An active anti-islanding method for three-phase grid-tied inverters is proposed in this paper. The method is based on asymmetric injection of the converter currents at a subharmonic frequency. This method allows an accurate detection of the islanding condition, thus it minimizes the perturbation to the power system. The theoretical analysis have been confirmed by simulation and by experimental tests conducted on a 40-kW one-cycle control grid tied inverter according to the test procedure outlined in the standard IEEE Std. 1547. The experiments have demonstrated negligible perturbation to the power system, with an increase in the total harmonic distortion of the current of less than 0.1% at full load. | Anti-Islanding for Three-Phase One-Cycle Control Grid Tied Inverter | Anti-islanding;grid-tied inverter;IEEE 1547;one-cycle control | Density estimation robust algorithm;Monitoring;Inverters;Standards;Power systems;Voltage measurement;Harmonic analysis
Diode-assisted buck-boost voltage source inverter (VSI) boosts the dc source voltage by introducing diode-assisted capacitor network. With parallel capacitive charging and series capacitive discharging, the new topology extends voltage regulation range and avoids extreme duty ratio of switching devices in the front boost circuit. As for the unique structure, various novel pulse-width modulation strategies are provided to obtain the linear voltage gain with regard to the chopped intermediate dc-link voltage of the inverter bridge in one switching time period. It provides a competitive solution for high voltage gain applications. However, when the inverter supplies inductive or capacitive load with extreme low load power factor, the unidirectional current flow of the diode may limit the application of the converter utilizing small voltage vectors for ac output voltage extension. As a result, diode-assisted buck-boost VSI exhibits new operation mode that has not been discussed before. This paper makes a detailed circuit analysis of the relationship between the undesired operation condition and load power factor. Then, a simple approach to totally eliminate the undesired limitation by replacing the diodes with controlled switching devices is provided. Finally, the related simulations and experiments are implemented to verify all the theoretical findings and solutions. | Operation Modes Analysis and Limitation for Diode-Assisted Buck–Boost Voltage Source Inverter With Small Voltage Vector | DC–AC power conversion;load power factor;pulse-width modulation (PWM);voltage gain;voltage source inverter (VSI);voltage utilization | Inverters;Vectors;Switches;Pulse width modulation;Capacitors;Bridge circuits;Reactive power
This paper investigates the capacitor-current-feedback active damping for the digitally controlled LCL-type grid-connected inverter. It turns out that proportional feedback of the capacitor current is equivalent to virtual impedance connected in parallel with the filter capacitor due to the computation and pulse width modulation (PWM) delays. The LCL-filter resonance frequency is changed by this virtual impedance. If the actual resonance frequency is higher than one-sixth of the sampling frequency (f<sub>s</sub>/6), where the virtual impedance contains a negative resistor component, a pair of open-loop unstable poles will be generated. As a result, the LCL-type grid-connected inverter becomes much easier to be unstable if the resonance frequency is moved closer to f<sub>s</sub>/6 due to the variation of grid impedance. To address this issue, this paper proposes a capacitor-current-feedback active damping with reduced computation delay, which is achieved by shifting the capacitor current sampling instant towards the PWM reference update instant. With this method, the virtual impedance exhibits more like a resistor in a wider frequency range, and the open-loop unstable poles are removed; thus, high robustness against the grid-impedance variation is acquired. Experimental results from a 6-kW prototype confirm the theoretical expectations. | Capacitor-Current-Feedback Active Damping With Reduced Computation Delay for Improving Robustness of LCL-Type Grid-Connected Inverter | Active damping;grid-connected inverter;grid impedance;LCL filter;open-loop unstable poles | Damping;Pulse width modulation;Resonant frequency;Delays;Impedance;Inverters;Capacitors
In order to minimize the effect of the grid harmonic voltages, harmonic compensation is usually adopted for a grid-tied inverter. However, a large variation of the grid inductance challenges the system stability in case a high-order passive filter is used to connect an inverter to the grid. Although in theory, an adaptive controller can solve this problem, but in such a case the grid inductance may need to be detected online, which will complicate the control system. This paper investigates the relationship between the maximum gain of the controller that still keeps the system stable and the Q-factor for a grid-tied inverter with an RL series or an RC parallel damped high-order power filter. Then, a robust passive damping method for LLCL-filter-based grid-tied inverters is proposed, which effectively can suppress the possible resonances even if the grid inductance varies in a wide range. Simulation and experimental results are in good agreement with the theoretical analysis. | A Robust Passive Damping Method for LLCL-Filter-Based Grid-Tied Inverters to Minimize the Effect of Grid Harmonic Voltages | Grid-tied inverter;LLCL-filter;$Q$-factor;RC parallel damper;RL series damper;passive damping;robust | Damping;Q-factor;Inductance;Resistors;Inverters;Shock absorbers;Gain
The carbon nanotube field-effect transistor (CNTFET) has been advocated as one of the possible alternatives to replace the MOSFET. Some of the likely defect types that may occur in its manufacturing process are the presence of undeposited CNTs and the change in CNT diameter. Existing simulation models are inadequate to assess the effect of undeposited CNTs, due to the limitation in representing these CNT defects for circuit-level simulation and the high execution complexity. In this paper, a new method to evaluate CNTFETs with uneven spacing between CNTs (such as due to undeposited CNTs as defects) for circuit-level simulation is proposed; it is based on an equivalence relationship in some key performance metrics (current and gate capacitance) between CNTFETs with evenly/unevenly positioned CNTs. This relationship requires the adjustment of different parameters of the CNTFET. Using existing CNTFET models (based on MATLAB and HSPICE), linear programming is utilized to find the values of the relevant parameters (number, pitch, doping level, and chirality) of the simulation tools. The equivalence relationship is then established for circuit-level simulation. Different performance metrics (delay and energy) are presented for a five-stage fan-out-of-four inverter chain, under the conditions of evenly and unevenly positioned CNTs in the CNTFET. Computational requirements (such as simulation time and memory usage) of the proposed approach are reported; it is shown that the equivalence relation by adjusting the required parameters and the circuit-level evaluation of the CNTFET is computationally possible at a modest error (6% on average). | Circuit-Level Simulation of a CNTFET With Unevenly Positioned CNTs by Linear Programming | CNT;CNTFET;defect model;emerging technologies;manufacturing;simulation | CNTFETs;Logic gates;Integrated circuit modeling;Linear programming;Capacitance;MATLAB;Doping
This paper demonstrates a multiplatform hardware-in-the-loop (HIL) approach to observe the operation of a high-speed permanent-magnet synchronous generator coupled with a microturbine in an all-electric-ship power system. The mathematical model of the gas turbine and the dynamic equations of the high-speed generator are implemented in real time on a field-programmable gate array (FPGA). This real-time simulation interfaces with hardware via a serial peripheral interface to a supervisory digital signal processor (DSP) of a three-phase voltage source inverter. The inverter output load is virtually emulated in the FPGA using received hardware measurements from the DSP. A user input interface is introduced using dSPACE on a personal computer to acquire data and adjust the speed reference of the generator system through a serial communication interface to the DSP. The real-time simulation and HIL experimental setup are validated in a scaled medium voltage dc ship power system. | Real-Time Emulation of a High-Speed Microturbine Permanent-Magnet Synchronous Generator Using Multiplatform Hardware-in-the-Loop Realization | All-electric-ship (AES);digital signal processor (DSP);dSPACE;field-programmable gate array (FPGA);gas turbine (GT);high-speed permanent-magnet synchronous generator (PMSG);multiplatform hardware-in-the-loop (HIL);real-time emulation;simulation;voltage-source inverter (VSI) | Field programmable gate arrays;Mathematical model;Digital signal processing;Real-time systems;Stators;Equations;Hardware
We have developed a loss estimation method that is applicable to three-phase ac reactors using amorphous cores in a 400-kVA UPS. The method is based on measured the B–H curves and iron losses of the cores, modeled with magnetic simulations of a finite-element method considering the directions of the amorphous ribbon planes. The reactors are formed from wound cores. Two types of magnetic legs are proposed: structure A, toroidal-shaped with slits, and structure B, sector prism-shaped cut from a wound core. Their unit volumes are shrunk by 9% and 19%, respectively, compared with that of a conventional silicon-steel core reactor. Both reactors have about half the total losses of the conventional silicon-steel core reactor, resulting in increased UPS efficiencies of up to 0.55%. The calculated iron losses at the pulse width modulation (PWM) carrier frequencies agree with measured losses within 10%. The accuracy of the loss estimation method for PWM-induced reactors is discussed. The method is confirmed to enable accurate design of a reactor for filtering in a high-efficiency inverter system. | Loss Estimation Method for Three-Phase AC Reactors of Two Types of Structures Using Amorphous Wound Cores in 400-kVA UPS | Air gap;amorphous wound core;iron loss calculation;magnetic simulation;power efficiency | Magnetic cores;Inductors;Amorphous magnetic materials;Magnetic flux;Saturation magnetization;Loss measurement;Toroidal magnetic fields
A mechatronic system consists of a mechanical system and electric actuators. The presented event-driven control of a mechatronic system has been implemented on a field-programmable gate array (FPGA) platform. The supervisor provides robust, safe, and transparent control, where the finite-state machine (FSM) defines all the possible directions for implementation. In order to make the supervisor more transparent, the FSM has been divided into three main parts, each signified by a main color (green, yellow, and red - semaphores). These colors indicate the condition of the system. The supervisor has been upgraded with a graphical user interface with indicators that directly show the state of the FSM. The interface includes additional logical I/O signals, in order to make the system more useful. The supervisor is executed parallel to the basic motor control on the FPGA. This paper introduces a robust current controller of a brushless ac (BLAC) motor, upgraded with a proportional-integral velocity controller. The application of the proposed event-condition-action-based method is illustrated using the example of the FSM motion control of a BLAC motor with integrated I/O signals. | An Event-Driven Approach to the Current Control of a BLDC Motor Using FPGA | Field-programmable gate arrays (FPGAs);finite-state machine (FSM);graphical user interface (GUI);mechatronics;permanent-magnet motors | Vectors;Inverters;Field programmable gate arrays;Mechatronics;Brushless motors;Hysteresis motors
In digitally controlled inverters, the output voltage and current contain high-frequency harmonics due to the switching process. Unfortunately, the sampling frequency is often less than twice the bandwidth of measurement signal. Then, the aliasing phenomenon is brought into the sampling process and some low-frequency alias signals which cause power quality deterioration are produced. This paper presents a quantitative analysis to reveal the characteristic of the aliasing phenomenon in digitally controlled inverters. Specifically, the magnitude of alias signal will drop to zero and the phase will be inversed with some special sampling delays. Two alias suppression methods are then proposed by controlling the sampling delay. Steady-state error and low-frequency harmonics are significantly decreased with the proposed methods. The proposed methods have little delay so that the system has a better dynamic performance. The theoretical analysis and alias suppression strategies are validated by experimental results. | Analysis and Suppression of Alias in Digitally Controlled Inverters | Alias;digital control;inverter;sampling delay;total harmonic distortion (THD) | Harmonic analysis;Power harmonic filters;Inverters;Delays;Frequency control;Voltage control;Switching frequency
The tolerances and limitations in design and manufacturing of both electrical motors and inverters lead to parasitic resistances in the phases. Therefore, the phase resistances are asymmetric, which causes an asymmetry among the phase currents and a resulting increase in torque ripple. This paper proposes a novel scheme for torque ripple minimization using online estimation of unbalanced stator resistances of a permanent-magnet synchronous motor. The identifiability of the stator resistances in a nonlinear model is investigated by employing a sensitivity analysis. The phase resistances are estimated by recursive least squares in the rotating reference frame in real time. Using the estimated resistances, torque ripple reduction is achieved by a compensation scheme in the stationary reference frame. The effectiveness of the proposed scheme is verified in both simulation and test-bench experiments. Results with and without consideration of magnetic saturation are compared. | Torque Ripple Minimization Using Online Estimation of the Stator Resistances With Consideration of Magnetic Saturation | Least squares (LS) approximation;minimization;parameter estimation;permanent-magnet motors;recursive estimation;resistance;saturation magnetization;sensitivity analysis;stators;torque | Torque;Estimation;Stators;Saturation magnetization;Sensitivity analysis;Vectors;Couplings
This paper describes the design, implementation, and comparison of high-voltage capacitor chargers for a solid-state pulsed power modulator (SSPPM). The three different converter topologies are a series resonant converter operating at a discontinuous conduction mode with switching frequency control (SRC_DCM_SFC), a series resonant converter operating at a continuous conduction mode with phase shifted pulse width modulation control (SRC_CCM_PSPWMC), and a series-parallel resonant converter operating at the CCM with SFC (SPRC_CCM_SFC). On the basis of these converter topologies, 10-kWaverage high-voltage capacitor chargers are designed for the three types of SSPPMs, which have the following maximum output specifications: 1) SRC_DCM_SFC: 60 kV, 300 A, 3 kpps, and 50 μs; 2) SRC_CCM_PSPWMC: 10 kV, 50 A, 50 kpps, and 10 μs; and 3) SPRC_CCM_SFC: 40 kV, 150 A, 7 kpps, and 10 μs. Although the pulse output specifications are different, it is worth comparing the resonant inverter topologies and the control methods from the viewpoint of the losses, control characteristics, and merits and demerits of the high-voltage capacitor chargers. From the analysis and investigation of the three resonant inverters, the design procedure, including the determination of the resonant tank parameters, is provided, which considers the design of the high-voltage capacitor charger. PSPICE simulation is used to elucidate the effects of the resonant tank structure and its parameters, and the resonant current waveform and losses of the Insulated Gate Bipolar Transistor are compared. Finally, experiments for each charger are performed under various load conditions, and the comparison results of the three capacitor chargers, including the conduction and switching losses, control characteristics, and overall efficiency, are discussed in this paper. | Design and Comparison of Capacitor Chargers for Solid-State Pulsed Power Modulator | High-voltage capacitor charger;resonant converter;solid-state pulsed power modulator (SSPPM) | Capacitors;Topology;Snubbers;Inductors;Insulated gate bipolar transistors;Switches
This paper presents a fully integrated CMOS humidity sensor for a smart RFID sensor platform. The sensing element is a CMOS-compatible capacitive humidity sensor, which consists of top-metal finger-structure electrodes covered by a humidity-sensitive polyimide layer. Its humidity-sensitive capacitance is digitized by an energy-efficient capacitance-to-digital converter (CDC) based on a third-order delta-sigma modulator. This CDC employs current-efficient operational transconductance amplifiers based on current-starved cascoded inverters, whose limited output swing is accommodated by employing a feedforward loop-filter topology. A programmable offset capacitor is included to remove the sensor's baseline capacitance and thus reduce the required dynamic range. To reduce offset errors due to charge injection of the switches, the entire system is auto-zeroed. The proposed humidity sensor has been realized in a 0.16- μm CMOS technology. Measurement results show that the CDC performs a 12.5-bit capacitance-to-digital conversion in a measurement time of 0.8 ms, while consuming only 8.6 μA from a 1.2-V supply. This corresponds to a state-of-the-art figure-of-merit of 1.4 pJ/conversion-step. Combined with the co-integrated humidity sensing element, it provides a resolution of 0.05% RH in the range from 30% RH to 100% RH while consuming only 8.3 nJ per measurement, which is an order-of-magnitude less energy than the state-of-the-art. | A 1.2-V 8.3-nJ CMOS Humidity Sensor for RFID Applications | Capacitance-to-digital converter;capacitive-sensor interface;current-starved cascoded inverter (CSCI);delta-sigma modulator;humidity sensor | Modulation;Humidity;Capacitors;Sensors;Capacitance;CMOS integrated circuits;Inverters
Transient stability of a power network requires that generators remain synchronized and return to normal power export once a fault is cleared. For inverter-interfaced generators, one must ensure that current and voltage limiters do not latch-up and that controller integrators do not wind-up. A comparison of current-limiting strategies during fault ride-through of inverters to prevent latch-up and wind-up is presented. A voltage-controlled inverter with an inner current controller is used in this paper. Instantaneous limiting (saturation) and latched limiting with a variety of reset strategies are tested to check for correct operation when a fault is applied and cleared. All the cases were tested on an experimental system using 10-kVA inverters and low-impedance three-phase faults. The experimental results showing the current and voltage waveforms of the inverter are presented to test whether each strategy correctly transitioned from current limiting to normal operation once the fault was cleared and to examine the extent to which controller wind-up was a problem. Conclusions are drawn as to which current-limiting strategies provide good performance in ride-through and recovery from faults. | Comparison of Current-Limiting Strategies During Fault Ride-Through of Inverters to Prevent Latch-Up and Wind-Up | Current control;current limiters;fault current limiters;fault currents;inverters;transient response | Voltage control;Inverters;Limiting;Voltage measurement;Circuit faults;Fault currents;Control systems
We present a DC-DC converter for photovoltaic (PV) applications that is suitable for distributed power conversion obtained by transferring part of the electronics from the inverter to the module. The proposed circuit implements a high-efficiency four-phase interleaved boost converter employing relatively low-valued inductive and capacitive components. Its compact realization is made possible thanks to the innovative design of a dedicated integrated circuit (IC) embedding the power MOS switches and performing the converter control section as well as the Maximum Power Point Tracking (MPPT) algorithm. The solution is designed for a maximum delivered power of 300 W and to work with an MPPT voltage between 9 V and 36 V, with maximum allowed panel current of 9 A. The area of the complete printed-circuit board is 4 cm × 7 cm. Experimental measurements show that the average power conversion efficiency is between 93% and 99% and that the MPPT efficiency is always greater than 99.7%. | 4-Phase Interleaved Boost Converter With IC Controller for Distributed Photovoltaic Systems | Boost converter;interleaved converter;MPPT;photovoltaic;power conversion efficiency;switching DC-DC converter | Inverters;Maximum power point trackers;Inductors;Capacitors;Integrated circuits;Power conversion;Switches
An all-digital phase locked loop (ADPLL) with a proposed time-to-digital converter (TDC) which has no delay cell is designed by the 0.13- μm CMOS process. The delay-cell-less TDC (DLTDC) that can suppress device noises and PVT mismatches is essential for wider bandwidth operations. Moreover, sub-gate TDC resolution can be achieved with the proposed DLTDC. A ring-VCO based digitally-controlled oscillator (DCO) which reduces 1/f noise is also proposed to enhance noise performance. The 2 MHz BW ADPLL which occupies 0.42 mm<sup>2</sup> consumes 12 mA and its measured jitter is 4 psrms at 2.4 GHz. | A 2.4 GHz 0.1-Fref-Bandwidth All-Digital Phase-Locked Loop With Delay-Cell-Less TDC | All-digital PLL (ADPLL);delay-cell-less TDC;low noise VCO;phase-locked loop (PLL);time-to-digital converter (TDC) | Delays;Voltage-controlled oscillators;Clocks;Phase noise;Phase locked loops;Inverters
By using resonant-tunneling diodes (RTDs) and high electron mobility transistors (HEMTs), we implement a new class of logic circuits that operate with multiple thresholds and multilevel output. The basic idea of the circuits is to synthesize transfer characteristics by key logic elements, namely, up and down literals. We first describe two fundamental logic circuits based on this idea: a ternary inverter and a literal gate. Then we present experimental results on these circuits fabricated by integrating InP-based RTDs and HEMTs. It is found that these circuits operate successfully with threshold voltages and output levels that have been predicted from individual device characteristics. Consequently, the validity of the basic idea behind the circuits presented here is proven. The device counts and the number of logic stages required for the present circuits are less than half those for conventional ones. A possible application is finally discussed. | Resonant-tunneling diode and HEMT logic circuits with multiple thresholds and multilevel output |  | Resonant tunneling devices;Diodes;HEMTs;Logic circuits;MODFET circuits;Inverters;Logic devices;Circuit synthesis;RLC circuits;Laboratories
In this paper an accurate, analytical model for the evaluation of the CMOS inverter transient response and propagation delay for short-channel devices is presented. An exhaustive analysis of the inverter operation is provided which results in accurate expressions of the output response to an input ramp. Most of the factors which influence the inverter operation are taken into account. The /spl alpha/-power law MOS model, which considers the carriers' velocity saturation effects of short-channel devices, is used. The final results are in excellent agreement with SPICE simulations. | Analytical transient response and propagation delay evaluation of the CMOS inverter for short-channel devices |  | Transient analysis;Transient response;Propagation delay;Inverters;Semiconductor device modeling;SPICE;Voltage;Circuit simulation;Differential equations;Piecewise linear approximation
This work presents a new method for assessing the effect of floating-body charge on a fully- and partially-depleted Silicon-on-Insulator (SOI) MOSFET device design space. Floating-body effects under transient conditions are incorporated into the device design parameters threshold voltage V/sub T/ and off-current I/sub 0FF/ using calibrated two-dimensional (2-D) device simulation. Simulation methodology which reveals the worst-case bounds of the device design parameters, from idle to switching-steady-state, is presented and applied to a CMOS inverter example. Using this methodology, the worst-case shifts in V/sub T/ and I/sub 0FF/ due to hysteretic floating-body charge are quantified for devices in L/sub eff/=0.2- and 0.1-/spl mu/m design spaces. Methods to reduce floating-body effects are discussed including a demonstration of how reducing the effective bulk carrier lifetime widens the 0.1-/spl mu/m design space. | Effect of floating-body charge on SOI MOSFET design |  | MOSFET circuits;Hysteresis;Silicon on insulator technology;Space charge;Threshold voltage;Dielectrics;Propagation delay;Semiconductor diodes;Impact ionization;Two dimensional displays
A 20-bit incremental ADC for battery-powered sensor applications is presented. It is based on an energy-efficient zoom ADC architecture, which employs a coarse 6-bit SAR conversion followed by a fine 15-bit ΔΣ conversion. To further improve its energy efficiency, the ADC employs integrators based on cascoded dynamic inverters for extra gain and PVT tolerance. Dynamic error correction techniques such as auto-zeroing, chopping and dynamic element matching are used to achieve both low offset and high linearity. Measurements show that the ADC achieves 20-bit resolution, 6 ppm INL and 1 μV offset in a conversion time of 40 ms, while drawing only 3.5 μA current from a 1.8 V supply. This corresponds to a state-of-the-art figure-of-merit (FoM) of 182.7 dB. The 0.35 mm<sup>2</sup> chip was fabricated in a standard 0.16 μm CMOS process. | A 6.3 µW 20 bit Incremental Zoom-ADC with 6 ppm INL and 1 µV Offset | A/D conversion;and dynamic error correction techniques;battery-powered sensors;delta-sigma ADC;incremental ADC;inverter-based integrator;low power circuits;SAR ADC;zoom ADC | Modulation;Noise;Gain;Capacitors;Linearity;Energy resolution;Signal resolution
We propose a surface potential-based polycrystalline silicon thin-film transistors (poly-Si TFTs) compact model considering a nonequilibrium state. A drain current model considers grain boundary (GB) trap-related physical phenomena: composite mobility of GB and intragrain, GB bias-induced mobility modulation, transient behavior because of carrier capture and emission at GBs, pinch off voltage lowering, and GB trap-assisted leakage current. Besides, photoinduced current behavior is also considered by introducing quasi-Fermi potential. A capacitance model is derived from physically partitioned terminal charges and coupled to the drain current. This compact model allows us to accurately simulate static characteristics of various types of poly-Si TFTs, including temperature and luminance dependence. Furthermore, it succeeded to simulate frequency dependence of circuit performance derived from the trap-related transient behavior, which was verified by evaluating delay time in a 21-stage inverter chain. | Surface Potential-Based Polycrystalline-Silicon Thin-Film Transistors Compact Model by Nonequilibrium Approach | Circuit simulation;semiconductor device modeling;SPICE;thin film transistors (TFTs) | Thin film transistors;Integrated circuit modeling;Transient analysis;Electric potential;Electron traps;Capacitance;Modulation
An Si photonic transmitter is integrated in a 130-nm silicon-on-insulator complementary metal-oxide-semiconductor technology. A high-speed photonic ring modulator is designed for 25-Gb/s operation with an 8-dB extinction ratio. The ring is driven with a 2.4-Vpp swing using a low-power inverter driver. With a reference receiver, the 25-Gb/s link is measured with a bit error rate (BER) of 10<sup>-12</sup>. The total transmitter power consumption is 17 mW at 25 Gb/s for an energy efficiency of 680 fJ/b excluding laser and ring tuning power. | A 25-Gb/s Monolithic Optical Transmitter With Micro-Ring Modulator in 130-nm SoI CMOS | Optical communications;ring modulator;silicon photonics;optical transmitter;CMOS;optical interconnections | Modulation;Photonics;Optical transmitters;Silicon;CMOS integrated circuits;Capacitance;Bandwidth
Flyback inverter has the advantages such as compact conformation, simple control loop, electric isolation, high step-up ratio, high efficiency, etc., therefore is an attractive solution for photovoltaic ac module applications. In this topology, BCM is more preferred compared to DCM and CCM, because of its higher power level, higher efficiency and wider switching frequency bandwidth. However, the control of BCM is more complicated due to its variable switching frequency. This also leads to the difficulty to get the accurate mathematical model between the output current iout and the reference current iref, which has a great influence on the THD of iout. This paper analyzes and proposes a mathematical model between iout and iref in BCM through theoretical derivation, and proposes a novel control strategy to generate the reference current that can decrease THD of output current. Meanwhile the realization of MPPT based on the mathematical model is also investigated. Finally, simulation and experiment results based on an improved flyback-inverter prototype are presented, which validates the proposed mathematical model and the control strategy. | Analysis and Implementation of an Improved Flyback Inverter for Photovoltaic AC Module Applications | AC module;energy conversion;photovoltaic power systems;system analysis and design | Mathematical model;Topology;Switches;Inductance;Inverters;Switching frequency
This letter presents a new control strategy of three-phase grid-connected inverter for the positive sequence voltage recovery and negative sequence voltage reduction under asymmetrical grid faults. Unlike the conventional control strategy based on an assumption that the network impedance is mainly inductive, the proposed control strategy is more flexible and effective by considering the network impedance impact, which is of great importance for the high penetration of grid-connected renewable energy systems into low-voltage grids. The experimental tests are carried out to validate the effectiveness of the proposed solution for the flexible voltage support in a low-voltage grid, where the network impedance is mainly resistive. | Asymmetrical Grid Fault Ride-Through Strategy of Three-Phase Grid-Connected Inverter Considering Network Impedance Impact in Low-Voltage Grid | Fault ride through;flexible voltage support;grid faults;grid-connected inverter | Voltage control;Inverters;Impedance;Low voltage;Power control;Power quality;Reactive power
Accurate fault identification allows the adoption of procedures that minimize the fault impact on the machine operation. Switched reluctance motors (SRMs) have been recognized for their fault-tolerant capabilities, and they present a very robust configuration, particularly due to the absence of windings or magnets in the rotor. All these attributes make the SRM a competitive solution for aircraft and automotive applications, where system reliability is a crucial feature. Therefore, in this paper, a new algorithm for real-time diagnosis of power converter faults in SRM drives is proposed. In contrast to other methods that use additional sensors or devices, the presented technique uses the measured phase currents only, which are already available for the drive control. The proposed algorithm effectively detects the inverter faulty phase and is capable of localizing the faulty power switch. Power switch open- and short-circuit fault occurrences in an asymmetric full-bridge converter are considered and analyzed. | A New Diagnostic Technique for Real-Time Diagnosis of Power Converter Faults in Switched Reluctance Motor Drives | Fault diagnosis;fault location;power converter;switched reluctance motor;variable-speed drives | Circuit faults;Reluctance motors;Insulated gate bipolar transistors;Switches;Inverters;Demagnetization;Sensors
This paper deals with the issue of electromagnetic interference (EMI) in SiC-JFET inverter power modules, and proposes a solution to limit conducted emissions at high frequencies. SiC-JFET inverters can achieve very fast switching, thereby reducing commutation losses, at the cost of a high level of EMI. In order to limit conducted EMI emissions, it is proposed to integrate small-value common-mode (CM) capacitors, directly into the power module. High-frequency noise, which is usually difficult to filter, is then contained within the module, thus keeping it far from the external network. This approach is in line with the current trend toward the integration of various functions (such as protection, sensors or drivers) around power devices in modern power modules. To demonstrate this concept, the resulting CM noise was investigated, and compared with a standard configuration. Simulations were used to design the integrated capacitors, and measurements were carried out on an experimental SiC-JFET half-bridge structure. A significant reduction was achieved in the experimentally observed CM conducted emissions, with a very minor influence on the switching waveforms, losses, and overall size of the system. The benefits and limitations of this design are discussed for the case of mid-power range inverters for aircraft applications. | Design and Implementation of Integrated Common Mode Capacitors for SiC-JFET Inverters | Electromagnetic compatibility;inverters;multichip modules | Capacitors;Multichip modules;Inverters;JFETs;Integrated circuit modeling;Switches;Electromagnetic interference
This paper presents a CMOS image sensor (CIS) VLSI architecture based on a single-inverter time-to-threshold pulsewidth modulation circuitry capable of operating as low as 330-mV supply voltage while retaining a signal-to-noise ratio of 24 dB; an important characteristic being demanded by very low voltage portable CIS-based equipment such as disposable medical cameras and on-chip autonomous wireless security vision systems. A 64 × 64 pixel array was fabricated using standard 130-nm CMOS process consuming only 5.9 nW/pixel with integration time of 2 ms at +0.5 V supply. The high fill factor of 58% facilitated a better SNR at a low supply voltage when compared with other CIS architectures. The pixel has a dynamic range of 54 dB with 7.8 frame per second. | High Fill Factor Low-Voltage CMOS Image Sensor Based on Time-to-Threshold PWM VLSI Architecture | CMOS image sensors (CIS);pulsewidth modulation (PWM);time-to-threshold conversion.;CMOS image sensors(CIS);pulsewidth modulation(PWM);time-to-threshold conversion | Lighting;Inverters;Pulse width modulation;Signal to noise ratio;Threshold voltage;Partial discharges
This paper presents the practical implementation of EMF-based flux-detecting algorithms for induction machines using current measurement only. The basic idea is to measure the reaction of the stator current on the change of the rotor flux during the "short circuit at machine terminals" inverter state. A generalization is possible by a combination of two different active states of the inverter. By a linear transformation of the electrical equations for both inverter states, a mathematical zero state is constructed. The use of this virtual short circuit is necessary at higher speed when the inverter output voltage is fully utilized. Both variants were implemented in real time on an induction motor drive with an insulated gate bipolar transistor (IGBT) inverter and floating-point digital signal processor (DSP). In order not to disturb the current controller, the algorithms use naturally occurring inverter switching states only. Measurement results during load steps demonstrate the excellent flux information of the method. | EMF-based rotor flux detection in induction motors using virtual short circuits |  | Rotors;Induction motors;Inverters;Signal processing algorithms;Current measurement;Circuits;Insulated gate bipolar transistors;Change detection algorithms;Induction machines;Stators
This paper presents a magnetic saliency-based position estimation approach for a permanent magnet (PM) motor fed by a voltage-source pulse width modulation (PWM) inverter. The proposed real-time estimation algorithm detects motor current harmonics and calculates the inductance matrix, including rotor position information. Position estimation can be performed every period of PWM or carrier cycle. An experimental system using an interior permanent magnet (IPM) synchronous motor has been constructed. Experimental results verify that position estimation within 10/spl deg/ in electrical angle is obtained at standstill and at speeds as low as 1 r/min by the proposed approach. | An approach to real-time position estimation at zero and low speed for a PM motor based on saliency |  | Pulse width modulation inverters;Synchronous motors;Permanent magnet motors;Pulse width modulation;Voltage;Pulse inverters;Magnetic modulators;Induction motors;Inductance;Rotors
The grounding of AC and DC motor drive systems should detect and clear ground faults both on the source and load side of the power converters. Most drive systems are separately derived through a step-down transformer, which serves as a drive isolation, as well as rectifier transformer. Isolation transformers on individual or group drive systems, downstream of main substation transformers are also common. An output isolation transformer on an AC drive will isolate the drive electronics, step up the AC voltage from the inverter section and also serve to control high line-to-ground voltages on the motor windings. The grounding system has a profound effect upon the continuity of operations, loading of the solid-state devices and common-mode voltages. This paper discusses the various possibilities of grounding of low-voltage and medium-voltage motor drive systems and shows that a high-resistance grounding system can be often implemented to permit continuity of operations, allow fault detection and limit the transient overvoltage. | Grounding of AC and DC low-voltage and medium-voltage drive systems |  | Grounding;Medium voltage;DC motors;Fault detection;Voltage control;Analog-digital conversion;Rectifiers;Substations;Inverters;AC motors
The purpose of this paper is to provide the reader with a quick reference to some of the more recently published technical papers dealing with the application of PWM inverter-fed motor systems. It should be pointed out that the "system" includes all components between the incoming 60 Hz power supply and the driven equipment. There are literally hundreds of technical papers to choose from in preparing such a reference. The authors have selected the more recent publications. The technology associated with the newer PWM drives is changing so fast that many of the papers published from five to ten years ago may be effectively obsolete. No attempt has been made to evaluate the technical merits of each work, nor do the authors claim that the reference is even close to being all-inclusive. However, it is a start, and should help the reader in addressing some of the key issues that must be dealt with to assure a successful implementation. These papers are categorized as follows: (1) motor/drive system application issues; (2) dv/dt, reflected wave and lead length issues; and (3) motor issues. | PWM inverter and motor applications: a quick reference of bibliographies and abstracts |  | Pulse width modulation inverters;Bibliographies;Induction motors;AC motors;Power cables;Voltage;Insulated gate bipolar transistors;Abstracts;Pulse inverters;Pulse width modulation
This paper presents a new electric drive system topology, which is based on a pulse width modulation (PWM) current-source inverter (CSI). It is aimed at reducing the current harmonics drawn from paper mill distribution systems and the electric utility. Additionally, the voltage harmonics feeding into the electric motors are significantly reduced. Furthermore, the voltage rise rate of the PWM-CSI drives is low compared to the currently dominant PWM voltage-source inverter (VSI)-based drive systems. This paper also presents a proposal to modify the current paper machine drive systems, in order to achieve an overall low harmonic level. The new topology is verified by computer simulations. The problems of the new drive system are also described. | A low-harmonic electric drive system based on current-source inverter |  | Pulse width modulation inverters;Voltage;Topology;Pulse inverters;Paper mills;Power industry;Electric motors;Proposals;Paper making machines;Computer simulation
This paper proposes appropriate analytical expressions for a deadbeat control system to be implemented in the output inductor-capacitor-inductor (LCL) filter of a grid-connected inverter. Unlike in a conventional analysis, the proposed control algorithm with a settling time of three sampling periods is derived from the system transfer function in the discretized time domain instead of the Laplace s-domain. Furthermore, when introducing the deadbeat control, the independent control of the integrated active power and that of the reactive power are also made possible. The experimental results of the proposed deadbeat control system indicate that the feedbacks from both grid and inverter currents have similarly high capabilities in attenuating switching frequency components and damping resonance. Such proficiency is brought about because the remaining two undetected control variables of the LCL filter are taken as estimates in the DSP when introduced to the state observer. However, feedback from the grid currents can be seen to significantly reduce the total harmonic distortion of the actual grid currents themselves. | Cost-Effective Deadbeat Current Control for Wind-Energy Inverter Application With <formula formulatype="inline"><tex Notation="TeX">$LCL$</tex></formula> Filter | Active damping methods;deadbeat control and adaptive predictor;grid and inverter current feedbacks;grid-connected inverter;$LCL$ filter | Inverters;Equations;Power harmonic filters;Vectors;Current control;Active filters;Mathematical model
An effective control method, including system-level control and pulsewidth modulation for quasi-Z-source cascade multilevel inverter (qZS-CMI) based grid-tie photovoltaic (PV) power system is proposed. The system-level control achieves the grid-tie current injection, independent maximum power point tracking (MPPT) for separate PV panels, and dc-link voltage balance for all quasi-Z-source H-bridge inverter (qZS-HBI) modules. The complete design process is disclosed. A multilevel space vector modulation (SVM) for the single-phase qZS-CMI is proposed to fulfill the synthetization of the step-like voltage waveforms. Simulation and experiment based on a seven-level prototype are carried out to validate the proposed methods. | An Effective Control Method for Quasi-Z-Source Cascade Multilevel Inverter-Based Grid-Tie Single-Phase Photovoltaic Power System | Cascade multilevel inverter (CMI);photovoltaic (PV) power system;quasi-Z-source inverter;space vector modulation (SVM) | Voltage control;Arrays;Inverters;Regulators;Transfer functions;Modulation;Radio frequency
A CMOS technology in 6H-SiC utilizing an implanted p-well process is developed. The p-wells are fabricated by implanting boron ions into an n-type epilayer. PMOS devices are fabricated on an n-type epilayer while the NMOS devices are fabricated on implanted p-wells using a thermally grown gate oxide. The resulting NMOS devices have a threshold voltage of 3.3 V while the PMOS devices have a threshold voltage of -4.2 V at room temperature. The effective channel mobility is around 20 cm/sup 2//Vs for the NMOS devices and around 7.5 cm/sup 2//Vs for the PMOS devices. Several digital circuits, such as inverters, NAND's, NOR's, and 11-stage ring oscillators are fabricated using these devices and exhibited stable operation at temperatures ranging from room temperature to 300/spl deg/C. These digital circuits are the first CMOS circuits in 6H-SiC to operate with a 5-V power supply for temperatures ranging from room temperature up to 300/spl deg/C. | Digital CMOS IC's in 6H-SiC operating on a 5-V power supply |  | CMOS integrated circuits;CMOS digital integrated circuits;Power supplies;MOS devices;Temperature distribution;CMOS technology;Threshold voltage;Digital circuits;CMOS process;Boron
Vehicle-to-grid (V2G) units are gaining prominence and may dominate the auto-market in the near future. The V2G batteries require corporate parking lots for charging and discharging operations. The electric power capacity of an existing parking lot can be increased by the installation of photovoltaic (PV) rooftops. This paper describes mathematical models for estimating the electric power capacity of a V2G parking lot (VPL) system with PV canopy. The electric vehicle (EV) demand/supply model was formulated as a queuing theory problem, exhibiting stochastic characteristics. New formulae were developed to address the impacts of battery charger efficiency on the amount of power demand during battery charging, and also how the latter is effected by inverter efficiency during discharging. Mathematical models for grid gain factor were developed. The proposed models were tested using Tesla Roadster EV and Nissan leaf EV. Promising simulation results are gained leading to a conclusion that vehicle parking lots with PV facilities can potentially relieve and enhance the grid capacity. Results show that 60% gain factor is possible. The effect of weather uncertainties and energy market price were studied. The study could be useful in battery-charger control studies. | V2G Parking Lot With PV Rooftop for Capacity Enhancement of a Distribution System | Distribution system;electric power demand/supply;photovoltaic (PV);queuing theory;vehicle-to-grid (V2G) parking lot | Batteries;Vehicles;Mathematical model;Power demand;Discharges (electric);Capacitors;Computational modeling
This paper proposes a new solar power generation system, which is composed of a dc/dc power converter and a new seven-level inverter. The dc/dc power converter integrates a dc-dc boost converter and a transformer to convert the output voltage of the solar cell array into two independent voltage sources with multiple relationships. This new seven-level inverter is configured using a capacitor selection circuit and a full-bridge power converter, connected in cascade. The capacitor selection circuit converts the two output voltage sources of dc-dc power converter into a three-level dc voltage, and the full-bridge power converter further converts this three-level dc voltage into a seven-level ac voltage. In this way, the proposed solar power generation system generates a sinusoidal output current that is in phase with the utility voltage and is fed into the utility. The salient features of the proposed seven-level inverter are that only six power electronic switches are used, and only one power electronic switch is switched at high frequency at any time. A prototype is developed and tested to verify the performance of this proposed solar power generation system. | A Solar Power Generation System With a Seven-Level Inverter | Grid-connected;multilevel inverter;pulse-width modulated (PWM) inverter | Inverters;Capacitors;Switches;Solar power generation;Photovoltaic cells;Arrays
The purpose of this paper is to investigate the model, control, and implementation of a multifunction grid-interfaced inverter with output LCL filter, which can provide high performance active power current and compensate the existent harmonics simultaneously in a distributed network. Equipped with LCL filter, the proposed multifunction inverter offers reduced switching harmonics and superior output current shapes. However, the multifunction inverter with output LCL filter brings some challenges, including LCL resonance, phase lag, and complexity in system design. To address these issues, this paper analyzes and develops general Thevenin/Norton models for the multifunction grid inverters with LCL filter. Based on the general models of system, this paper presents guidelines of the control and the procedure of filter design for this application. In particular, a proportional-resonant (PR) plus odd-harmonic repetitive control (OHRC) scheme is designed for the outer current loop. The phase compensation method and detailed design criteria for the proposed control scheme are presented. Furthermore, the proposed OHRC scheme is compared with the previous multiple resonant control (MRC) based on their internal relationship. Simulation and experimental results are provided to validate the effectiveness and advantages of the proposed control strategy. | Modeling, Analysis, and Design of Multifunction Grid-Interfaced Inverters With Output LCL Filter | Current control;grid-interfaced inverter;LCL filter;power quality | Power harmonic filters;Inverters;Harmonic analysis;Active filters;Frequency control;Resonant frequency
This paper presents a single-stage bidirectional high-frequency transformer (HFT) link dc/ac converter topology for a three-phase adjustable magnitude and frequency PWM ac drive. This type of converters find a wide range of applications including UPS systems, drives involving renewable energy sources (Solar, Fuel cell), and energy storage systems (typically low voltage dc to high voltage PWM ac). The HFT results in reduction in cost and weight along with a considerable increase in power density. The adverse effects of common-mode voltage are well known in this kind of applications. The proposed topology along with a modulation technique reduces common-mode voltage to practically zero and generates high-quality output voltage waveform comparable to conventional space vector PWM (CSVPWM). A source-based commutation method, presented in this paper, to commute the energy stored in the leakage inductance of the HFT resulting in the following advantages 1) no need for any auxiliary circuits with passive components; 2) almost complete recovery of the leakage energy; 3) soft switching of the output side converter for all load conditions; and 4) minimization of common-mode voltage switching due to commutation. The converter along with the suggested control has been analyzed in detail. The presented simulation and experimental results confirm the operation of the proposed converter. | A High-Frequency Link Single-Stage PWM Inverter With Common-Mode Voltage Suppression and Source-Based Commutation of Leakage Energy | Common-mode voltage;high-frequency transformer;leakage commutation;PWM inverter | Vectors;Switches;Windings;Topology;Inverters;Modulation;Commutation
For a transformerless grid-tied converter using pulse width modulation, the harmonics of grid-injected current, the leakage current, and the electromagnetic interference (EMI) noise are three important issues during designing of the output filter. In this paper, the common mode and the differential mode EMI noises are investigated for the LCL- and LLCL-filter-based single-phase full-bridge grid-tied inverters. Based on this, a modified LLCL-filter topology is proposed to provide enough attenuation on the conducted EMI noise as well as to reduce the dc-side leakage current. The parameter design method of the filter is also developed. The comparative analysis and discussion on four filter cases (the conventional LCL filter, the conventional LLCL filter, the modified LCL filter, and the modified LLCL filter) are carried out and verified through simulations and experiments on a 0.5-kW, 110 V/50 Hz single-phase full-bridge grid-tied inverter prototype. | A Modified LLCL Filter With the Reduced Conducted EMI Noise | DC-side leakage current;differential mode (DM);EMI;LCL filter;LLCL filter;single-phase grid-tied inverter | Noise;Electromagnetic interference;Inverters;Power harmonic filters;Leakage currents;Capacitors;Harmonic analysis
The electromagnetic interference (EMI) of the inverter output, which is controlled through a sinusoidal pulse width modulation method, is mainly generated at the carrier frequency and its harmonics. The peaks of the interference can be reduced effectively by using carrier-frequency modulation (CFM). The spectrum of the output differential-mode voltage in a SPWM inverter with periodic CFM is analyzed theoretically in this paper. Through changing the maximum frequency deviation, periodic signal's frequency and waveform of CFM, the suppression effects of interference peaks are discussed. A new scheme, in which the carrier frequency is modulated twice, is presented. In this scheme, the frequencies and waveforms of periodic signals are optimized and selected under the condition of the same maximum frequency deviation, and the synthetic modulation signal which has the best suppression effect of the maximum interference peak is obtained. The feasibility and validity of the scheme are proved by simulation and experiment results in a single-phase inverter. | Study on Modulating Carrier Frequency Twice in SPWM Single-Phase Inverter | Carrier-frequency modulation (CFM);electromagnetic interference (EMI);interference peak suppression;inverter;periodic signal;sinusoidal pulse width modulation (SPWM) | Frequency modulation;Inverters;Harmonic analysis;Electromagnetic interference;Pulse width modulation
A new zero-sequence circulating current (ZSCC) reduction method for multimodule voltage source inverters (MVSIs) consisting of P three-phase inverters that are connected in parallel is proposed in this paper. Four-switch inverter modules are used instead of the conventional six-switch modules to reduce the cost. In this paper, the effectiveness of the proposed ZSCC reduction method is studied using selective harmonic elimination pulse width modulation. The proposed ZSCC reduction method can remove about P times the number of harmonics using the same switching frequency as compared to more conventional methods, as explained later in this paper. The concepts discussed in the paper are confirmed with results obtained from an MVSI experimental prototype. | Improved Method for Paralleling Reduced Switch VSI Modules: Harmonic Content and Circulating Current | Parallel converters;pulse width modulation (PWM);selective harmonic elimination (SHE);voltage source inverter (VSI) | Inverters;Harmonic analysis;Pulse width modulation;Switches;Equations;Switching frequency;Power system harmonics
This paper describes a variable-speed motion-sensorless control system for permanent-magnet synchronous generator (PMSG) connected to grid via back-to-back inverters for wind energy generation. The grid-side inverter control system employs proportional-integral (PI) current controllers with cross-coupling decoupling and line-voltage feedforward disturbance compensation. Also, a D-module filter is used to robustly extract the line voltage positive sequence followed by a phase-locked-loop (PLL) based observer to estimate the positive-sequence angle for control, including the case of asymmetric voltages and automatic seamless transfer method from grid connected to stand alone and vice versa. In stand-alone mode, a voltage control scheme with selective harmonic compensation is employed. The PMSG motion-sensorless control system uses an active power controller and a PLL-based observer to estimate the rotor position and speed without using the electromotive force (EMF) integration and initial rotor position. The paper investigates and validates the ride-through performance of this proposed system during asymmetric power grid-voltage sags, transition from grid connected to stand alone and vice versa and voltage harmonics compensation. While some of the aforementioned issues have been treated rather individually in previous conference publications of the authors, the present paper integrates them into a comprehensive control system of PMSG. | Grid to Standalone Transition Motion-Sensorless Dual-Inverter Control of PMSG With Asymmetrical Grid Voltage Sags and Harmonics Filtering | Bandpass filters;fault tolerance;permanent-magnet synchronous generators (PMSGs);phase-locked loops (PLLs);sensorless control;stand alone;voltage harmonics compensation;wind power generation | Voltage control;Power harmonic filters;Phase locked loops;Band-pass filters;Inverters;Harmonic analysis
Semiconducting carbon nanotubes (CNTs) are considered as one of the most promising candidates to replace silicon in future nano-electronics. Single-walled carbon nanotubes (SWNTs) have been used as an active channel material in field-effect transistors (FETs). The nanotube-based circuits show great potential in future electronics and computer technology. Integrating SWNT FETs to form logic gates-the basic units of integrated circuits (ICs)-needs both p- and n-type SWNT FETs. However, without doping, annealing, or other special treatment, the as-obtained SWNT FETs are typically p-type. Here we report a SWNT-based logic device-a logic gate inverter (or a NOT gate)-using simple fabrication methods. The critical components of the inverter including a p-type SWNT FET and an n-type SWNT FET are fabricated using low-cost materials and an easy-to-control solution-based process. The introduction of polyethylenimine (PEI), a polymer with high electron-donating ability, to the device successfully converts the p-type FET to an n-type device. The resulting devices are air-stable outside a vacuum or an inert environment. Electrical characterization of these devices demonstrates that both p-type and n-type FETs produce typical field effects and the resulting logic gate inverter exhibits satisfactory switching characteristics. We believe that the combination of the simple fabrication methods, easy conversion of the transistors, and satisfactory logic gate switching performance can influence fundamental research in nano-materials and practical applications of nano-electronics. | Solution-Based Fabrication and Characterization of a Logic Gate Inverter Using Random Carbon Nanotube Networks | Conversion;field-effect transistor (FET);logic gate;logic gate inverter;single-walled carbon nanotube (SWNTs) | Logic gates;Field effect transistors;Inverters;Coatings;Fabrication;Performance evaluation
Operating three-level inverters at very high switching frequency improves the dynamics of servo drives. It reduces the cost and size of harmonic filters that lessen the dv/dt stress of drive motor windings and bearings. Low harmonic current distortion is a further benefit. Other applications are line-side front end converters, uninterruptable power supplies (UPS), and photovoltaic installations. The requirements of very high-switching frequency control are beyond the computing power of modern microcontrollers and digital signal processors. The problem is overcome by a three-level space vector modulation scheme that defines the switching sequence by taking a sequence of logic decisions instead of doing time-consuming arithmetic operations. The control of the inverter neutral point potential is an inherent part of the scheme and does not need additional algorithms. Implementation in an FPGA permits operating at switching frequencies up to 100 kHz. Experimental results are presented. | A Space Vector Modulator for the High-Switching Frequency Control of Three-Level SiC Inverters | Field-programmable gate array (FPGA);high-switching frequency;low-voltage three-level inverters;silicon carbide;three-level space vector modulation | Vectors;Switches;Switching frequency;Inverters;Pulse width modulation;Electric potential
In the single-phase photovoltaic (PV) grid-connected distributed generation (DG) system located at the end of the feeder, it is necessary to provide quickly active and reactive power to the local loads. In this paper, an improved reactive current detection and power control method are proposed to realize active power control and reactive power compensation. To detect quickly the loads reactive current, a fast reactive current detection method using the derivative and i<sub>p</sub>-i<sub>q</sub> algorithm is presented, and it can overcome the long delay in a conventional phase-shift method. In the inner current loop, the quasi-proportional-resonant (QPR) control method with grid voltage feed-forward is presented to control accurately the grid current with zero steady error, and to reduce the current distortion due to the frequency offset and distortion of the grid voltage. The inner loop stability is analyzed, and the proper parameters are selected. In the outer loop, proportional-integrator (PI) controller is applied to stabilize the dc-link voltage, and power feed-forward is introduced to speed up system response. Simulation and experimental results verified the validity of the proposed control method. | An Improved Reactive Current Detection and Power Control Method for Single-Phase Photovoltaic Grid-Connected DG System | Distributed generation (DG);grid-connected;power feed forward;quasi-proportional-resonant (QPR);reactive current detection | Reactive power;Voltage control;Inverters;Photovoltaic systems;Power control;Harmonic analysis;Distributed power generation
Design of a series-connected photovoltaic generator (SPVG) capable of enhancing power quality is investigated. Analysis of the SPVG operations under disturbance conditions shows explicitly how achievable network voltage quality is affected by the SPVG injected power and its apparent power rating, and that voltage quality can be significantly improved even with a modest level of energy storage capacity incorporated in the SPVG. A control system for the SPVG is also proposed. Both simulation and laboratory tests confirm the efficacy of the distributed generator system. | A Series-Connected Photovoltaic Distributed Generator Capable of Enhancing Power Quality | Energy storage;photovoltaic generator;power quality;series compensation | Voltage fluctuations;Inverters;Generators;Power quality;Photovoltaic systems;Voltage control;Energy storage
This work presents SEU phenomena in advanced SRAM memory cells. Using mixed-mode simulation, the effects of scaling on the notions of sensitive area and critical charge is shown. Specifically, we quantify the influence of parasitic bipolar action in cells fabricated in a submicron technology. | SEU critical charge and sensitive area in a submicron CMOS technology |  | CMOS technology;Single event upset;Circuit simulation;Inverters;Random access memory;Voltage;Space technology;Semiconductor process modeling;Switches;SPICE
This paper reviews the concepts behind HVDC systems and the advantages of their integration with AC power systems. Available modelling and analysis techniques for HVDC-AC systems are presented for load flow, and steady state and transient stability studies. | HVDC — A review of applications and systems analysis methods |  | HVDC transmission;Power system stability;Load flow;Rectifiers;Inverters;Stability analysis;Power cables
Typical specifications for uninterruptible power supply systems require constant regulated output AC voltage under variable or temporarily defaulted AC utility bus conditions. Such an operating environment results in a variable DC link operation with serious derating of the UPS inverter, the output transformer and the output filter components. Two link voltage control methods that overcome this problem are discussed in this paper. With the first method, a boost chopper is activated to maintain the DC link voltage constant when the battery voltage dips below its rated value. In this mode, the chopper operates only during small time intervals, thus not contributing to system losses. With the second method, the battery voltage is stepped-up under feed-back control through a boost chopper. This allows the use of fixed inverter switching patterns with further improvement in the utilization of system components. Specifically, it is found that power handling capacity is improved by 65% without compromise in the system complexity and/or system performance. | Improving the power conversion process in UPS systems |  | Inverters;Uninterruptible power systems;Voltage control;Choppers (circuits);Switches;Modulation;Harmonic analysis
A study of static and dynamic characteristics of a series-resonant power converter incorporating dual thyristor switches is presented. In a series-resonant converter (SRC), the dual thyristor operates at a frequency above its resonant frequency and this operation is efficiently achieved because of negligible turn-on and turn-off losses even at high frequencies. After reviewing the characteristics of a dual thyristor, the authors plot normalized static characteristics that are useful in designing SRC incorporating dual thyristors. For small signal perturbations, Bode diagrams of the control to output voltage transfer function are obtained by calculation and compared with experimental measurements. The effects of large signal perturbation on the stability of the SRC are also presented. | Static and small signal analysis of a series-resonant converter operating above its resonant frequency |  | Thyristors;Resonant frequency;RLC circuits;Equations;Voltage control;Frequency conversion;Inverters
In this paper, a novel technique for the design of a high-speed word-level two's complement fixed-point inner-product processor is described. The new scheme offers a highly regular structure ideally suited for VLSI implementation. A comparison in terms of speed and area between the proposed scheme and two other inner-product processors is presented. A reduction in the computation time ranging from 20% to 50% compared with other schemes has been achieved using the proposed processor, without a significant increase in the required area. | High-speed area-efficient inner-product processor |  | Adders;Delays;Very large scale integration;Logic gates;Routing;Computer architecture;Inverters
A harmonic current's compensation method suitable for an electrical distribution system is described. The compensation method involves the operation of a harmonic currents generator in parallel with the nonlinear loads and the distribution system. The controlled harmonic current's source is realized using a power transistor inverter. Computer-aided simulation and experimental results obtained in the case of a single phase compensator scheme confirm the validity of the proposed method. | Studies on line current harmonics' compensation scheme suitable for an electric distribution system |  | Transistors;Gold;Thyristors;Harmonic analysis;Jacobian matrices;Power system harmonics;Magnetic flux
The field oriented controlled induction motor is found to have a good dynamic performance that is comparable to a separately excited DC motor. This paper discusses the advantages of current impressed voltage source inverter (CIVSI) fed induction motor based on rotor flux orientation. The digital simulation results of the scheme and the experimental waveforms are presented. The response of the system for a step change in load torque and step change in speed are studied. The system is found to have a fast dynamic response and better accuracy. | Current impressed voltage source inverter fed induction motor control by field orientation |  | Rotors;Stators;Induction motors;Inverters;Torque;Vectors;Voltage control
A Z-80 microprocessor-based control for a three-phase PWM inverter employing thyristors is discussed. This PWM inverter combines the advantages of hardware modules and software algorithms to improve the flexibility and accuracy of the operation. A floating point arithmetic unit developed in software forms a vital link of the software structure that calculates the PWM pulsewidths from the basic equation of a regular sampled PWM. During PWM waveform generation the inherent time delay involved in the execution of instructions in the interrupt subroutines results in shifting of the edges of the PWM pulses and thus introduces a certain degree of harmonic distortion. The cumulative nature of this time delay will alter the frequency of the output waveform in a continuous way. By employing a suitable hardware structure the time delay involved in the interrupt subroutine is minimized to a great extent and the cumulative effect of the time delay is nullified. To handle the interrupts arising during PWM waveform generation a simple and novel interrupt controller that is capable of handling the interrupts effectively is built around conventional TTL ICs instead of using a standard integrated interrupt controller module like 8259. | An efficient method of PWM waveform generation using a microprocessor |  | Pulse width modulation;Radiation detectors;Software;Frequency modulation;Algorithms;Delay effects;Delays
Industrial trends towards full automation and the declining prices of power semiconductor devices have stimulated a considerable interest in the design and development of the compact `silicon-intensive' class of power converters known as direct frequency changers (DFCs). It is demonstrated that such converters have special logic-control requirements because of the complexities of associated power circuits and power conversion techniques. The authors focus on the design aspects of logic-control circuits for DFCs. These aspects include: the derivation of the appropriate switching functions for DFCs, the processing of the DFC gating signals from their respective functions, and the development of the circuitry required to implement these functions and signal processing. | Design aspects of logic control circuits for direct frequency changers |  | Switches;Rectifiers;Frequency conversion;Inverters;Transfer functions;Timing;Periodic structures
A three-phase solid-state voltage compensator system which employs a three-phase pulse-width-modulated (PWM) voltage-source inverter is presented and analyzed. This system can compensate for undervoltage, overvoltage and voltage unbalances produced by the AC mains. It also significantly improves the AC mains input power factor and substantially reduces any line-current harmonic generated by nonlinear loads. The paper discusses the proposed voltage compensator system in terms of principles of operation and power circuit design. The predicted results are verified experimentally. | A three-phase solid-state voltage compensator system |  | Power harmonic filters;Inverters;Harmonic analysis;Voltage control;Capacitors;Reactive power;Equivalent circuits
It is well known that any <i>n</i>-variable logic function can be realized by a multiplexer (selector) with no additional external logic. Thus multiplexers have come to be known as universal logic modules. This approach to logic function realization requires the use of a 2<sup>n</sup>-input multiplexer with constant data inputs, or a 2<sup>n-1</sup>-input multiplexer whose data inputs are constants and single-variable functions; that is, each input is 0, 1, <i>x</i>, or <i>x</i>' for some variable <i>x</i>. The paper deals with conditions and algorithms for realizing some logic functions using smaller multiplexers. More precisely, a computationally simple condition is formulated to determine whether a given <i>n</i>-variable logic function is realizable by a multiplexer having 2<sup>n-2</sup> or fewer inputs, and an algorithm is presented for finding the smallest subset of variables, containing <i>n</i>-2 or fewer members, to be used as control inputs in a minimal multiplexer realization. Once the control inputs are known, the data input functions can be readily computed. | Minimal multiplexer realization of logic functions |  | Multiplexing;Logic functions;Algorithm design and analysis;Educational institutions;Input variables;Inverters;Logic design
The object of this paper is to present the steady state analysis of a high-frequency resonant (load commutated) inverter which employs LCC type commutation circuit. The different modes of operation are explained. Fourier analysis method is used to analyze the circuit under steady state conditions, for continuous current mode of operation. The analysis is used to predict the performance of the inverter and to develop the design curves for the selection of inverter components. A simple design procedure is presented and illustrated by a design example. A computer program was developed to evaluate the performance of the inverter and test results are compared with the results obtained from a prototype experimental unit. | Steady state analysis of a high-frequency inverter using LCC type load commutation |  | Inverters;Steady-state;Harmonic analysis;Capacitors;Resonant frequency;Impedance;Inductors
This is the first book on AC drives that deals with the various systems catering to the needs of graduate level students and practising engineers. The first five chapters give an excellent introduction to power devices, AC machines, power electronic converters such as phase-controlled converters and cycloconverters, and voltage-fed and current-fed inverters. | Book review
The general requirements for electrical equipment used in traction applications are reviewed. These requirements and conditions include high inertia load, smooth torque control over the full range, high reliability, low maintenance, high efficiency, low mass, extended weak-field range for the motors, high top speed, dynamic or regenerative braking, motor and gearing exposed to heavy shock loading, limited motor diameter and length, and limited space for control circuitry. A system approach is required to obtain the most effective design for each application. The advantages and disadvantages of different motor types are discussed. It is concluded that the series motor is still the motor against which all other traction motors must be judged. Its disadvantages are all related to the mechanical commutator. Possible replacement by the squirrel-cage induction motor and the brushless synchronous motor is considered. The characteristic features of different converter types are considered, including the three-phase bridge converter/inverter, the pulse-width-modulated (PWM) inverter and the cycloconverter. A current control and voltage control strategy is discussed. | Value engineering considerations in electrical drive systems for traction applications |  | Traction motors;Induction motors;Torque;Synchronous motors;DC motors;Inverters;Rotors
The authors propose a study on the analysis of the operation of a single-phase PWM (pulse width modulation) inverter structure-taking into account non-linearities such as an impedant supply or nonlinear loads (triacs, rectifiers). They analyze the control action in order to optimize the load voltage harmonic spectrum. Two principal considerations for the study are first, to avoid unduly increasing the switching frequency, and second, to optimize the power to weight ratio of the converter. Numerical simulations and experimental results are obtained to validate the proposed method. | Study on the compensation of source and load non-linearities in a PWM inverter |  | Pulse width modulation;Gold;Frequency modulation;Frequency conversion;Silicon;Integrated circuit modeling
Presents the design of a clamped series inverter for induction heating. Possible faults in the inverter system are investigated, and it is shown how the inverter system can be designed to be self-protecting against these faults. A design criterion to select the inverter input filter is given. The requirements of the logic circuit are discussed, and a control philosophy is presented to meet the requirements. A design procedure is illustrated to select the system components for a 100 kW static power supply for induction heating applications. | Design of a clamped series inverter for induction heating |  | Inverters;Circuit faults;Capacitors;Thyristors;Resonant frequency;Power harmonic filters;Surges
Describes a digital simulator for the analysis of any thyristor converter. The analysis is based upon a topological method of formulation of state equations. Power thyristors and diodes are modelled as inductances. The value of each thyristor inductance changes from a finite value equal to the di/dt limiting series inductance, while conducting, to an infinite value when blocked. The simulator takes into consideration the presence of the snubber circuits associated with each thyristor element. The simulator library which has been named ATOSEC I has been developed with computer aided design power electronic converters in mind. It has been implemented on a CDC CYBER and will be available from the authors. | Digital simulation of current source inverter-fed induction motor drive |  | Mathematical model;Commutation;Equations;Delays;Stators;Torque;Induction motor drives
Despite its simplicity, the static Kramer drive presents a formidable analytical challenge. Rigorous analysis is particularly difficult and there is need for a simpler form of analysis when calculating ratings and steady-state performance. One aspect which is not well documented is the influence of commutation overlap within the rotor rectifier upon motor power factor and peak attainable torque. This point is dealt with and it is also shown how the system performance can be predicted by largely analytical means, allowing fully for motor resistances, diode voltage drops, and the several possible rectifier overlap modes. | Effect of rotor rectifier on motor performance in slip recovery drives |  | Rectifiers;Rotors;Torque;Reactive power;Stators;Inverters;Commutation
Presents a systematic study and analysis of the various modulation strategies for three phase pulse width modulated (PWM) inverters. Analytical expressions are derived to obtain harmonic components of output voltages for duty ratio, sine, triangular and step modulation. A comparative study of the merits and demerits of the various modulation technique is presented. The effects of ratios of carrier and reference frequencies, and the instant of synchronisation are investigated. Use of a particular modulation strategy for a particular application is discussed. | Modulation strategies of three phase PWM inverters: Analysis and comparative study |  | Inverters;Harmonic analysis;Frequency modulation;Power harmonic filters;Pulse width modulation;Synchronization
Presents a digital method, using a phase locked loop as frequency multiplier, to control the slip frequency in inverter driven squirrel cage induction motor drives. The digital tachometer used is a disc with a low number of teeth and a magnetic pick-up. The authors also provide a detailed description of the operation and design of the digital control scheme including the phase locked loop, the adder-subtracter and the slip speed generator circuit. | Slip speed control in an induction motor drive with a phase locked loop |  | Phase locked loops;Logic gates;Frequency conversion;Inverters;Clocks;Frequency control;Equations
The present status of multivalued logic is highlighted in a Canadian context. A particular example is given of the use of ternary circuits in the solution of the problem of testability of binary logic, through the introduction of a new concept called 2-of-3-valued logic. Its application to the design of combinational and sequential self-checking systems is demonstrated. Topics discussed include: multivalued logic, testability, reliability, ternary logic, CMOS logic, and fault tolerance. | Self-checking binary logic systems using ternary logic circuits | multivalued logic;testability;reliability;ternary logic;CMOS logic;fault tolerance | Circuit faults;Logic gates;Flip-flops;Inverters;Logic circuits;CMOS integrated circuits;Multivalued logic
A novel two stage DC to AC inverter configuration intended for up to 3 kVA power applications is described in this paper. Its main advantage over typical inverter configurations is the drastic size (and weight) reduction of its magnetic components. Furthermore, the proposed inverter offers high operating efficiency, programmable output frequency, small overall size and weight and, finally, improved reliability. | A novel two-stage DC to AC transistorized inverter |  | Inverters;Power harmonic filters;Bridge circuits;Harmonic analysis;Pulse width modulation;Power conversion;Capacitors
Discusses a method of calculating an optimal control strategy for a variable speed wind power generation scheme, incorporating a squirrel cage induction machine, operating in a self excited induction generator mode. This scheme also uses a conventional three phase thyristor rectifier, a line commutated inverter and an economical auxiliary commutated voltage source inverter. The three regulated variables are: drive speed as a function of available mechanical energy by manipulating the resistive torque developed by induction generator; induction motor power consumption during startup of the wind machine of vertical axis type: and operating slip of induction machine, thereby limiting start-up and braking currents. The developed strategy is also suitable for any other variable speed drive system incorporating an induction machine. | Stratégie de commande pour un système de conversion de l'énergie éolienne à vitesse variable |  | Gold;Commutation;Thyristors;Jacobian matrices;Induction machines;Frequency modulation;Integrated circuit modeling
Considers methods for co-ordinating the converters of parallel multiterminal HVDC systems. The principle is based on balancing the converter current orders and two different balancing methods are described. The first uses a centralized current reference balancer and therefore requires some means of communication. The second method is slower but it is decentralized. The decentralized current reference balancer may be used to back-up the first when communication links are not operational. These current reference balancers and a telecommunication delay simulator are described. The performance of both controls are evaluated on the IREQ DC simulation of a parallel multiterminal HVDC system with two rectifiers and two inverters. | Co-ordination of parallel multiterminal HVDC systems |  | Gold;HVDC transmission;Artificial intelligence;Random access memory;EPROM;Silicon;Modulation
A novel and highly versatile four-quadrant static converter is discussed. A resonant high frequency link is employed which provides an extremely fast response to external commands and a wide frequency range of converter operations. This converter is therefore very suitable for four-quadrant DC chopper and constant or variable frequency inverter applications. | A four-quadrant current regulated converter with a high-frequency link |  | Thyristors;Capacitors;Resonant frequency;Video recording;Switches;Oscillators;Educational institutions
A few of the many new product applications and protection methods first used in the decade between 1971 and 1981 for cement plant power distribution systems are surveyed. References noted in each brief discussion contain application details as well as equipment descriptions, ratings, and application advantages of the innovations discussed. Transformers: Transformer designs, transformer through fault protection. Motors: Thermal tracking motor protection wound rotor motor protection, dual drive protection, high efficiency 460 V motor design, large horsepower SCR-DC fan drives, medium voltage load commutated inverter drives. System: Medium voltage vacuum circuit breakers, pilot wire tie line protection, transformer ground differential protection, zinc oxide station class surge arresters. | Innovations in power distribution in cement plants |  | Power transformer insulation;Oil insulation;Circuit faults;Induction motors;Rotors;Synchronous motors;Current transformers
A linear homopolar synchronous motor suitable for application in tracked urban transit vehicles is described, analyzed and tested as a small machine in a rotating test wheel. In addition to providing propulsion which is independent of adhesion limitations, this motor promises to provide better efficiency and power factor than other types of linear motor and thus to require a smaller on-board inverter. Potential economics in track construction are also envisaged. The paper presents some design information and an equivalent circuit model of the motor. | Linear homopolar synchronous motor for urban transit application |  | Induction motors;Equivalent circuits;Windings;Iron;Wheels;Reluctance motors
An architecture of multiple-integrated converter modules sharing an unfolding full-bridge inverter with a pseudo dc link (MIPs) is proposed for grid-connected photovoltaic systems in this paper. The proposed configuration can improve the power conversion, the control circuit complexity, and the cost competitiveness. The proposed MIP is composed of distributed flyback dc-dc converters (DFCs) and an unfolding full-bridge inverter with an ac filter. The DFCs can eliminate the shading effect by using the individual maximum power point tracking. In conventional flyback-type single-phase utility-interactive inverters, discontinuous conduction mode and boundary conduction mode are popular because of the inherent constant current-source characteristics more desirable for grid connection and of the simple procedures for the controller design. However, the operating mode suffers from a large current stress of the circuit components, which leads to the low power efficiency. To avoid this, the DFCs operate under continuous conduction mode that allows reduced current stresses and increased power efficiency, as well as low material cost. The current control loop of the converters employs primary-side regulation contributing to improvement of dynamics as well as the cost reduction significantly due to the elimination of the high-linearity photocoupler device. Development of a new dc-current loop that maintains the level of dc-current injection into the grid within the levels stipulated by IEEE 1547 will be dealt as well. The performance validation of the proposed design is confirmed by experimental results of a 200-W hardware prototype. | Analysis and Design of Grid-Connected Photovoltaic Systems With Multiple-Integrated Converters and a Pseudo-DC-Link Inverter | Continuous conduction mode (CCM);dc-current rejection;flyback converter;grid connected;pseudo dc link | Transfer functions;Inverters;Maximum power point trackers;Switches;Integrated circuit modeling;Analytical models
This paper presents the mathematical and harmonic analyses of output phase voltages of three-phase voltage source inverters which employ a hybrid two-dimensional-three-dimensional (2-D-3-D) space vector modulation (SVM) voltage control algorithm. The explicit time-domain representation of the harmonic components in addition to the total harmonic distortion (THD) of the output phase voltages is given in terms of system and control parameters. This paper also investigates the harmonic characteristics and THD performance against the linearity of the modulation region which helps in the harmonic performance and design studies of such inverters employing the hybrid 2-D-3-D SVM. The fundamental component of the output voltages follows the reference with lower THD in the linear modulation region rather than the overmodulation region. Experimental results are used to validate these analyses as well as the effectiveness of the hybrid 2-D-3-D SVM algorithm for generating balanced and low THD phase voltages. | Comprehensive Mathematical Description and Harmonic Analysis of Hybrid Two-Dimensional–Three-Dimensional Space Vector Modulation | Harmonic analysis;space vector modulation (SVM);total harmonic distortion (THD);voltage source inverter | Vectors;Harmonic analysis;Support vector machines;Inverters;Switches;Pulse width modulation
The wide variability of the load is the main problem of domestic induction-heating technology. The considered power control strategy should guarantee stability and regulation with a suitable response time and no overshoot independently of any perturbation or load variation. In addition to this, it has to ensure the operation under safety conditions. This paper is focused on the power control applied to one heating unit by means of continuous modulations. An inverse-based power controller is proposed for dealing with load uncertainties. The proposed power control combines different variable frequency pulsewidth modulation strategies (constant duty cycle, constant on-time, and constant off-time modulations) for reaching the target power level while minimizing the switching frequency. Finally, simulation and experimental results compared with other techniques in a prototype of an induction-heating system are presented in order to validate the proposed control strategy. | Inverse-Based Power Control in Domestic Induction-Heating Applications | Constant off-time;constant on-time;induction heating;inverse-based control;power control | Power control;Modulation;Electromagnetic heating;Zero voltage switching;Frequency control;Voltage control;Inverters
String inverter photovoltaic (PV) systems with bypass diodes require improved global maximum power point tracking (GMPPT) algorithms to effectively reach the absolute maximum power operating point. Several GMPPT algorithms have been proposed to deal with this problem, but most of them require scanning wide voltage ranges of the PV array from nearly zero voltage to open-circuit voltage that increases the scanning time and, in turn, causes energy loss. This paper presents a novel GMPPT method which significantly restricts the voltage window search range and tracks the global power peak rapidly in all shading conditions. Simulation tests and experimental comparisons with another GMPPT algorithm are presented to highlight the features of the presented approach. | Global MPPT Scheme for Photovoltaic String Inverters Based on Restricted Voltage Window Search Algorithm | Maximum power point (MPP) tracking (MPPT);partial shading;photovoltaic (PV) power systems;string inverters | Inverters;Current measurement;Maximum power point trackers;Integrated circuit modeling;Arrays;Power measurement;Computational modeling
In this paper, a new class of pulsed latches is introduced and experimentally assessed in 65-nm CMOS. Its conditional push-pull pulsed latch topology is based on a push- pull final stage driven by two split paths with a conditional pulse generator. Two circuit implementations of the concept are discussed, with their main difference being in the pulse generator, which can be either shared (CSP3L) or not (CP<sup>3</sup>L). Measurements show that the proposed topology is very fast, as it outperforms the well-known transmission gate pulsed latch (TGPL) [1] by 1.5×-2×; hence the proposed pulsed latch has the highest performance ever reported. The proposed pulsed latch is also shown to significantly improve the energy efficiency compared to the state of the art. Indeed, a 2.3× improvement in ED3 product (energy × delay<sup>3</sup>) over TGPL was found for designs targeting minimum ED3. For designs targeting minimum ED, a 1.3× improvement was found in ED product. This comes at the cost of a 1.15×-1.35× cell area penalty, which translates into an overall area increase well below 1% in typical systems. Measurements on 256 replicas confirm that the above benefits are kept in the presence of variations. Accordingly, the proposed class of pulsed latches goes beyond the current state of the art and is well suited for VLSI systems that require both high performance and energy efficiency. | Novel Class of Energy-Efficient Very High-Speed Conditional Push–Pull Pulsed Latches | Clocking;energy efficiency;energy-delay tradeoff;flip-flops (FFs);high speed;low power;nanometer CMOS;pulsed latches;VLSI.;Clocking;energy efficiency;energy-delay tradeoff;flip-flops (FFs);high speed;low power;nanometer CMOS;pulsed latches;VLSI | Latches;Topology;Delays;Inverters;Transistors;Pulse generation;Logic gates
This paper studies how electromagnetic interference (EMI) filters affect the harmonic distortion in high-power-factor converters. The EMI filter presents a tradeoff: higher noise attenuation results in higher harmonic distortion. In many modern converters, the EMI filter is designed to meet certain noise requirements. However, when tested in practice, the filter, while attenuating the EMI noise well, is found to generate high harmonic distortion, and should be redesigned. The cause of this distortion is a nonlinear interaction of the filter and the bridge rectifier. The current understanding of this process is incomplete, especially in modern converters that use high-order LC filters, and modern low-cost inverters. As a result, harmonic distortion is typically tuned by repeated trial-and-errors. In this paper, we provide a simple model for evaluating the harmonic distortion. The harmonic distortion is shown to be dominated by a single parameter: the filter total capacitance. The total harmonic distortion and capacitance are shown to be to be related by a simple power-law function. This relation is proved to be accurate if the total filter inductance is smaller than a given threshold. Experimental results show that total harmonic distortion can be estimated by the capacitance, with a normalized error of 0.09%. | Design of EMI Filters Having Low Harmonic Distortion in High-Power-Factor Converters | Electromagnetic interference (EMI) filter;harmonic distortion;input filter;inverter;passive filter;power factor corrector (PFC);rectifier | Power harmonic filters;Harmonic distortion;Electromagnetic interference;Capacitance;Impedance;Active filters;Harmonic analysis
A European efficiency enhancement strategy for the grid-tied inverters with common dc bus and ac bus in parallel operation is proposed in this paper. Based on the inherent relationship between the dc bus voltage and the grid-feeding power, two dc bus voltage regulators with different output limits are employed in each grid-tied inverter. The operation of the dc bus voltage regulators depends on the grid-feeding power level. Therefore, the grid-tied inverter has priority up to the maximum efficiency operation point, and then, to operate at full load mode with the increase of the grid-feeding power. As a result, the European efficiency of the grid-tied system is improved without any communication link and extra hardware cost. The operation principle of the grid-tied inverter system is analyzed in detail with the implementation of the proposed control, and the design guidelines for key parameters are given and discussed. A prototype with three grid-tied inverters in parallel operation is built and experimental tests have been conducted on it in terms of steady-state performances and dynamic performances. The experimental results show that the operation modes of each grid-tied inverter depend on its sensing gain of the dc bus voltage. The European efficiency of the grid-tied inverter system with the conventional control and with the proposed control are 94.74% and 95.17%, respectively, which means the European efficiency has been enhanced by 0.43%. These results verify the feasibility and effectiveness of the proposed control strategy. | A System-Level Control Strategy of Photovoltaic Grid-Tied Generation Systems for European Efficiency Enhancement | California Energy Commission (CEC) efficiency;European efficiency;grid-tied inverter;photovoltaic (PV) generation system;weighted efficiency | Inverters;Voltage control;Regulators;Europe;Hardware;Topology;Switches
Induction heating systems are the technology of choice in many industrial, domestic, and medical applications due to its high performance. The core component of such systems is the power supply, which is usually composed of a rectifier stage and a resonant inverter. In order to simplify and further optimize the performance of the power supply, a class-E direct ac-ac converter featuring multicycle modulations is proposed in this paper. The proposed converter is composed of two switching devices that enable the direct ac-ac conversion. Single- and multicycle operation modes have been analytically described to prove the benefits, in terms of peak voltage reduction and output power control capabilities. A prototype featuring SiC junction-gate field-effect transistor devices, which perfectly fit these applications, has been designed and built to prove the feasibility of the proposed converter. The experimental results match the analytical results and validate the benefits of this converter. | A Class-E Direct AC–AC Converter With Multicycle Modulation for Induction Heating Systems | Induction heating (IH);inverters;resonant power conversion | Switches;Power generation;Electromagnetic heating;Zero voltage switching;Modulation;Capacitors;Silicon carbide
Induction heating (IH) technology is nowadays the heating technology of choice in many industrial, domestic, and medical applications due to its advantages regarding efficiency, fast heating, safety, cleanness, and accurate control. Advances in key technologies, i.e., power electronics, control techniques, and magnetic component design, have allowed the development of highly reliable and cost-effective systems, making this technology readily available and ubiquitous. This paper reviews IH technology summarizing the main milestones in its development and analyzing the current state of art of IH systems in industrial, domestic, and medical applications, paying special attention to the key enabling technologies involved. Finally, an overview of future research trends and challenges is given, highlighting the promising future of IH technology. | Induction Heating Technology and Its Applications: Past Developments, Current Technology, and Future Challenges | Electromagnetic analysis;induction heating (IH);resonant power conversion | Electromagnetic heating;Inverters;Topology;Resonant frequency;Power generation;Materials
Silicon on insulator (SOI) junction field effect transistor (JFETs) are used to develop digital gates for cryogenic applications. Only one type of JFET is necessary to design an NOR gate using a basic inverter circuit and a level shifter. The JFET's involved in these designs are available in a process radiation hard at room temperature and operate with improved characteristics at cryogenic temperatures (90 K, temperature of liquid argon calorimeters for high-energy physics). Test circuits have been designed to evaluate their performance. The measured characteristics prove to be satisfactory compared to the simulated ones, although some improvements are still necessary. A propagation delay of 4.4 ns per gate for a power dissipation of /spl ap/3 mW per gate is obtained. With the present development of cryogenic front end preamplifiers for the readout of calorimeter signals, this study opens some prospects for integrating more mixed digital analog electronics such as pipelines within the detectors. | Design and test of elementary digital circuits based on monolithic SOI JFETs |  | Circuit testing;Digital circuits;JFETs;Silicon on insulator technology;Cryogenics;Temperature;FETs;Inverters;Argon;Physics
<?Pub Dtl=""?>This paper presents a logical effort delay and power model for high-speed current-mode logic (CML) circuits. Current density centric and voltage swing dependent logical effort parameters are defined in terms of the characteristic current density for peak transistor cutoff frequency, which remains relatively constant across different technology nodes. Based on this model, constant and non-constant current density biasing schemes in data-paths of CML circuits are investigated and optimized for delay, power, and energy-delay metrics. The proposed model is simple yet sufficiently accurate for technology nodes in the constant-field scaling regime. | A Current-Density Centric Logical Effort Delay and Power Model for High-Speed CML Gates | Current density;current mode logic (CML);delay;energy-delay;high-speed logic;logical effort | Delays;Logic gates;Current density;Inverters;Transistors;Semiconductor device modeling;CMOS integrated circuits
In order to reduce cost, size, weight, and volume of on board chargers in electric vehicles, it has been proposed to pursue integration for the dual usage of converters for both charging and propulsion. The solution here goes further in that it also supports the control of slow single-phase and fast three-phase charging through one and the same power electronic converter. A unified control methodology for the on-board chargers in electric vehicles is proposed. The control is distinguished in that it can perform four-quadrant operation while connected in single-phase or three-phase mode. The operation and network synchronization are automatically adjusted based on given terminal voltage and current measurements without the need for supplementary status signals. An analysis illustrates how the various measurements are processed for obtaining single- and three-phase flexibility while retaining compatibility with well-established methods of converter current mode control. The proposed control is validated via detailed simulation and demonstrated in a smart grid laboratory. The hardware implementation in the laboratory substantiates the claims of flexible single- and three-phase control. | A Unified Single- and Three-Phase Control for Grid Connected Electric Vehicles | Electric vehicles;power electronic control;single-phase charging;three-phase charging;vehicle to grid;voltage sourced inverter | Voltage control;Phase locked loops;Current control;Batteries;Electric vehicles;Inverters;Standards
This paper presents the comparative stability analyzed results of integration of a doubly fed induction generator-based offshore wind farm (OWF), a PMSG-based OWF, and a squirrel-cage induction generator-based marine-current farm (MCF) feeding into a power grid through a high-voltage alternating-current line and two high-voltage direct-current (HVDC) links. One of the HVDC links is based on a voltage-source converter (VSC) while the other is a multiterminal configuration that uses three VSCs at the converter station and a VSC at the inverter station. A power oscillation damping (POD) controller for the MT-HVDC system is designed, and the design steps include the selection for the POD controller based on the total effects on the remaining system. A frequency-domain approach based on a linearized system model using calculated eigenvalues and a time-domain scheme based on a nonlinear system model subject to disturbances are systematically performed to compare the damping characteristics contributed by the three transmission schemes. It can be concluded from the simulation results that the proposed MT-HVDC link is capable of rendering better damping characteristics to stabilize the integrated OWFs and MCF feeding into a power grid under a severe fault than the HVAC line and the VSC-HVDC link. | Comparative Stability Analysis of Offshore Wind and Marine-Current Farms Feeding Into a Power Grid Using HVDC Links and HVAC Line | Eigenvalues;high-voltage direct-current (HVDC) link;marine-current farm (MCF);nonlinear model simulations;offshore wind farm;voltage-source converter (VSC) | Power conversion;HVDC transmission;Damping;Mathematical model;Wind farms;Offshore installations;Eigenvalues and eigenfunctions
This letter investigates the magnetic integration of the LCL filter in grid-connected inverters. By sharing an ungapped core and arranging the windings properly, the fundamental fluxes generated by the two inductors of an LCL filter cancel out mostly in the common core. Thus, the common core with low flux level can be dramatically reduced. Although the reluctance of the common core can hardly be zero, which implies an inevitable coupling between the integrated inductors, the proposed magnetic integration scheme is still attractive if the cross-section area and magnetic material of the common core are made reasonable. Experimental results from both single-phase and three-phase grid-connected inverters verify the effectiveness of the proposed method. | Magnetic Integration of the LCL Filter in Grid-Connected Inverters | Coupling coefficient;grid-connected inverter;LCL filter;magnetic integration | Inductors;Magnetic cores;Magnetic separation;Power harmonic filters;Couplings;Harmonic analysis;Inverters
Silicon carbide (SiC) power devices are the only commercialized components to run at high voltage and high temperature. Normally on junction field-effect transistors (JFETs) have lower on-state resistance and lower output capacitance than other SiC switches, which reduces conduction and switching losses. However, normally on power devices induce a short-circuit in voltage-fed inverters (VFI) when the gate driver is not powered prior to the bus supply. This is a power-up limitation that has not received much attention in the literature, especially for safety systems that can be used in an integrated circuit capable of running at elevated temperature. This paper describes an original solution based on SiC JFETs to secure the inverter operation at power-up without gate driver supply for the SiC JFETs. The reliability test of the protection circuit and his impact on the ageing of the JFET of the VFI are also presented. The safety system is capable of running in elevated ambient temperatures. Experimental results have been carried out in a 540 V, 10 A inverter and at ambient temperatures from 27 to 200 °C. | A 200 °C Safety System at Power-Up of Normally On SiC JFETs Inverters | Experimental circuit;high-temperature power electronics;normally on devices protection;SiC junction field-effect transistor (JFET);voltage-fed inverter (VFI) | JFETs;Silicon carbide;Inverters;Safety;Inductance;Temperature;Logic gates
This paper presents an accurate synthesis method for inline and cross-coupled generalized Chebyshev bandpass filters with frequency-dependent couplings implemented via open and short stubs. The technique involves the synthesis of a lumped-element prototype in the form of a coupling matrix with a frequency-dependent term and the conversion of this prototype to a distributed-element model composed of sections of TEM lines. This takes into account the impedance (or admittance) of the stubs, thus allowing compensation for the loading effect. The design equations are derived for the stub impedance in terms of a coupling coefficient and for the allowable frequency range in which the model is valid. Additionally, the proposed methodology allows the simultaneous application of frequency-dependent couplings with positive and negative dispersive parts within the same network. The validity of this method is confirmed by numerical tests and through experiments, including filters with dispersive couplings of the opposite signs. | Generalized Chebyshev Bandpass Filters With Frequency-Dependent Couplings Based on Stubs | Coupling matrix synthesis;frequency-dependent couplings (FDCs);generalized Chebyshev filters;microstrip filters;microwave bandpass filters;mixed couplings | Couplings;Inverters;Dispersion;Impedance;Resonant frequency;Filtering theory;Integrated circuit modeling
Modular photovoltaic (PV) power conditioning systems (PCSs) require a high-efficiency dc-dc converter stage capable of regulation over a wide input voltage range for maximum power point tracking. In order to mitigate ground leakage currents and to be able to use a high-efficiency, nonisolated grid-tied inverter, it is also desirable for this microconverter to provide galvanic isolation between the PV module and the inverter. This paper presents a novel, isolated topology that is able to meet the high efficiency over a wide input voltage range requirement. This topology yields high efficiency through low circulating currents, zero-voltage switching (ZVS) and low-current switching of the primary side devices, ZCS of the output diodes, and direct power transfer to the load for the majority of switching cycle. This topology is also able to provide voltage regulation through basic fixed-frequency pulsewidth modulated (PWM) control. These features are able to be achieved with the simple addition of a secondary-side bidirectional ac switch to the isolated series resonant converter. Detailed analysis of the operation of this converter is discussed along with a detailed design procedure. Experimental results of a 300-W prototype are given. The prototype reached a peak power stage efficiency of 98.3% and a California Energy Commission (CEC) weighted power stage efficiency of 98.0% at the nominal input voltage. | A Bidirectional-Switch-Based Wide-Input Range High-Efficiency Isolated Resonant Converter for Photovoltaic Applications | High-frequency ac switch;hybrid resonant PWM converter;isolated dc–dc microconverter;LLC converter;photovoltaic (PV);resonant converter | Switches;Trajectory;Inductance;Topology;Inverters;Zero voltage switching;Pulse width modulation
The distributed generation (DG) should supply continuous power to the local critical load, even in the condition of utility outage. And many efforts have been made for the three-phase inverter in the DG to transfer between the islanding mode and the grid-tied mode seamlessly. This paper proposes a transfer strategy based on indirect current control for the three-phase inverter in the DG, which is composed mainly of two cascaded feedback loops, i.e., capacitor voltage loop and external grid current loop, in synchronous reference frame. In the grid-tied mode, the grid current is controlled by regulating the capacitor voltage. When islanding happens, the reference of the voltage loop is fixed by the limiter. As the local load is located in parallel with the filter capacitor in the proposed strategy, the load voltage is always controlled by the capacitor voltage loop directly, and the quality of the load voltage can be guaranteed. Besides, the performance of the capacitor voltage loop is further improved by introducing an inner capacitor current loop. Moreover, the steady state and transient state of the system, including the output of the limiter, are comprehensively analyzed, and then the compensators and limiters are designed. Finally, the proposed control strategy is verified by the simulation and experimental results. | Indirect Current Control Based Seamless Transfer of Three-phase Inverter in Distributed Generation | Distributed generation;indirect current control;islanding mode;limiter;seamless transfer;voltage quality | Voltage control;Capacitors;Inverters;Switches;Silicon;Inductors
This paper presents two new hardware designs of the Welch-Gong (WG)-128 cipher, one for the multiple output WG (MOWG) version, and the other for the single output version WG based on type-II optimal normal basis representation. The proposed MOWG design uses signal reuse techniques to reduce hardware cost in the MOWG transformation, whereas it increases the speed by eliminating the inverters from the critical path. This is accomplished through reconstructing the key and initial vector loading algorithm and the feedback polynomial of the linear feedback shift register. The proposed WG design uses properties of the trace function to optimize the hardware cost in the WG transformation. The application-specific integrated circuit and field-programmable gate array implementations of the proposed designs show that their areas and power consumptions outperform the existing implementations of the WG cipher. | New Implementations of the WG Stream Cipher | Finite fields;linear feedback shift registers (LFSR);normal basis;optimal normal basis (ONB);pseudorandom key generators;stream ciphers;Welch--Gong (WG) transformation.;Finite fields;linear feedback shift registers (LFSR);normal basis;optimal normal basis (ONB);pseudorandom key generators;stream ciphers;Welch–Gong (WG) transformation | Ciphers;Logic gates;Inverters;Hardware;Transforms;Delays;Radiation detectors
The increasing penetration of distributed generation (DG) power plants into distribution networks (DNs) causes various issues concerning, e.g., stability, protection equipment, and voltage regulation. Thus, the necessity to develop proper control techniques to allow power delivery to customers in compliance with power quality and reliability standards (PQR) has become a relevant issue in recent years. This paper proposes an optimized distributed control approach based on DN sensitivity analysis and on decentralized reactive/active power regulation capable of maintaining voltage levels within regulatory limits and to offer ancillary services to the DN, such as voltage regulation. At the same time, it tries to minimize DN active power losses and the reactive power exchanged with the DN by the DG units. The validation of the proposed control technique has been conducted through a several number of simulations on a real MV Italian distribution system. | Optimal Decentralized Voltage Control for Distribution Systems With Inverter-Based Distributed Generators | Distributed power generation;energy resources;photovoltaic systems;power distribution;power systems;reactive power control;voltage control;wind energy | Voltage control;Reactive power;Sensitivity;Optimization;Control systems;Mathematical model;Voltage measurement
Wiring inductance has a critical effect on electrical, thermal, and electromagnetic compatibility (EMC) performances in inverters. Therefore, the low stray inductance laminated busbar, as a state-of-the-art pathway interface, is widely used in high-power inverters. However, the asymmetrical stray inductances of the laminated busbar may cause different voltage and thermal stresses for semiconductor devices of the same power stage. In order to achieve low and symmetrical stray inductances in the laminated busbar, this paper presents the investigation, evaluation, and optimization of the stray inductances of the laminated busbar. Based on the current commutation loop (CCL) analysis, the investigation of two-layer, three-layer, and multilayer laminated busbars is proposed through three-dimensional (3-D) finite element analysis (FEA) simulations. It can be found that the skin effect, mutual effect, CCL length, CCL separation distance, and split plate significantly influence the stray inductance of laminated busbars. Furthermore, the multilayer laminated busbar structure for multilevel neutral point clamped (NPC) inverter is derived. On the basis of the theoretical analysis, CCL stray inductances of a three-layer laminated busbar are extracted by means of FEA simulation and an improved impedance resonant measurement in a single-phase H-bridge high-power inverter. Insulated gate bipolar transistor (IGBT) voltage overshoot waveforms further validate the stray inductance asymmetry of the laminated busbar. A compromise between the stray inductance and symmetry is proposed in the three-layer laminated busbar. Finally, several feasible guidelines for the optimization of the laminated busbar design are introduced. | Investigation, Evaluation, and Optimization of Stray Inductance in Laminated Busbar | Current commutation loop (CCL);finite element analysis (FEA);impedance resonant;laminated busbar | Inductance;Inverters;Analytical models;Mathematical model;Insulation;Capacitors;Insulated gate bipolar transistors
This paper presents a comparison of the behavior of the intrinsic diode of silicon (Si) and silicon carbide (SiC) MOSFETs. The study was done for 1200 V Si and SiC MOSFETs. The data sheet from manufacturers shows the characteristics of MOSFET' intrinsic diode when gate source voltage (V<sub>GS</sub>) is 0 V. There are applications where the MOSFET' intrinsic diode is used while V<sub>GS</sub> is different than 0 V. One of these applications is induction heating, where depending on the load and the regulation system, the diode can conduct a significant part of the inverter current. In most applications which use the MOSFET' intrinsic diode, the turn ON of the intrinsic diode happens at V<sub>GS</sub> = 0 V. After a blanking time, the MOSFET' gate is activated waiting for the direction change of current in the circuit. Therefore, most of the current through the MOSFET' intrinsic diode occurs with a V<sub>GS</sub> different of 0 V. This paper shows the direct output characterization of Si and SiC MOSFET' intrinsic diode under different gate voltages. The gate resistor (R<sub>G</sub>) is an important parameter of the characterization. Depending on the input capacitance of the Si or SiC MOSFET, different R<sub>G</sub> are needed. The turn-on and turn-off behaviors are obtained when RG is optimized for each Si and SiC MOSFET. This has result in the turn-off robustness of intrinsic diode with optimum R<sub>G</sub>. This paper presents a surprising result for the reverse characteristic of Si and SiC MOSFETs for the same current at different V<sub>GS</sub>. The technology of Si MOSFET has different behavior depending on the manufacturer. The technology of SiC MOSFET presents a very similar behavior to low-voltage Si MOSFETs. | A Comparative Performance Study of a 1200 V Si and SiC MOSFET Intrinsic Diode on an Induction Heating Inverter | Intrinsic diode;MOSFET;Si.;SiC | MOSFET;Silicon carbide;Logic gates;Silicon;Resistance;Semiconductor diodes;Switching loss
This paper presents a multilevel inverter that has been conceptualized to reduce component count, particularly for a large number of output levels. It comprises floating input dc sources alternately connected in opposite polarities with one another through power switches. Each input dc level appears in the stepped load voltage either individually or in additive combinations with other input levels. This approach results in reduced number of power switches as compared to classical topologies. The working principle of the proposed topology is demonstrated with the help of a single-phase five-level inverter. The topology is investigated through simulations and validated experimentally on a laboratory prototype. An exhaustive comparison of the proposed topology is made against the classical cascaded H-bridge topology. | A Novel Multilevel Inverter Based on Switched DC Sources | Classical topologies;multilevel inverter (MLI);pulsewidth modulation (PWM);reduced component count;total harmonic distortion (THD) | Topology;Inverters;Switches;Transistors;Pulse width modulation;Stress;Switching loss
An asymmetric inverter features different dc-link voltages for each power cell and depending on the dc voltage ratios, there are binary, trinary, etc., asymmetric topologies. In particular, the trinary one can provide a waveform with 3n levels, where n is the number of cells connected in cascade. Hence, for n = 3, an output voltage with 27 levels can be obtained, ensuring a low total harmonic distortion (THD) and reduced dv/dt. However, when the load consumes active power, some power cells of the inverter can operate in regeneration mode, complicating the topology and control. To overcome this problem, a new modulation method for asymmetric inverters is presented. It features an ac output voltage of 13 levels for n = 3, and ensures unidirectional power flow in every power cell. This new modulation method also provides a voltage waveform with low dv/dt and reduced THD (5.7%). To confirm the approach, power flow and sensitivity analysis to changes in the dc voltage ratios are performed. Finally, simulation and experimental results are provided. | A New Modulation Method for a 13-Level Asymmetric Inverter Toward Minimum THD | DC–AC power converters;total harmonic distortion (THD);multilevel converters;asymmetric inverters;Asymmetric inverters;dc¿ac power converters;multilevel converters;total harmonic distortion (THD) | Inverters;Modulation;Topology;Load flow;Firing;Indexes;Minimization
This paper presents a “distributed high-voltage dc (HVDC) converter” for offshore wind farms. The proposed converter topology allows series interconnection of wind turbines with the need of neither ac transformer nor offshore platform at the sending end. Each wind turbine is equipped with a 5-MW permanent-magnet synchronous generator and an ac-dc-dc converter. The converter topology is a diode rectifier (ac-dc) cascaded with a single-switch step-down converter (dc-dc). The dc-dc stage allows the current to flow at all times in the dc link while simultaneously regulating generator torque. The inverter station, located onshore, is a thyristor-based converter that performs dc link current regulation. It also regulates the HVDC link voltage through supervisory inverter controls. A complete wind farm is simulated using the PSCAD/EMTDC software package. The 150-MW wind farm is modelled using six units of 25 MW with a rated dc link voltage of 125 kV at 1.2 kA. The simulation demonstrates the stable operation of the proposed configuration where each turbine is able to independently perform peak power tracking. | Interconnection of Direct-Drive Wind Turbines Using a Series-Connected DC Grid | DC grid;high-voltage dc (HVDC) power transmission;offshore wind farms;wind energy | HVDC transmission;Wind turbines;Inverters;Wind farms;Torque;Generators;Topology
Transformerless photovoltaic (PV) inverters are going to be more widely adopted in order to achieve high efficiency, as the penetration level of PV systems is continuously booming. However, problems may arise in highly PV-integrated distribution systems. For example, a sudden stoppage of all PV systems due to anti-islanding protection may contribute to grid disturbances. Thus, standards featuring with ancillary services for the next-generation PV systems are under a revision in some countries. The future PV systems have to provide a full range of services as what the conventional power plants do, e.g., low-voltage ride-through (LVRT) under grid faults and grid support service. In order to map future challenges, the LVRT capability of three mainstream single-phase transformerless PV inverters under grid faults is explored in this paper. Control strategies with reactive power injection are also discussed. The selected inverters are the full-bridge (FB) inverter with bipolar modulation, the FB inverter with dc bypass, and the Highly Efficient and Reliable Inverter Concept (HERIC). A 1-kW single-phase grid-connected PV system is analyzed to verify the discussions. The tests confirmed that, although the HERIC inverter is the best candidate in terms of efficiency, it is not very particularly feasible in case of a voltage sag. The other two topologies are capable of providing reactive current during LVRT. A benchmarking of those inverters is also provided in this paper, which offers the possibility to select appropriate devices and to further optimize the transformerless system. | Low-Voltage Ride-Through of Single-Phase Transformerless Photovoltaic Inverters | Low voltage ride-through;grid support;single-phase systems;photovoltaic (PV);transformerless inverters;reactive power injection;efficiency;leakage current elimination;Efficiency;grid support;leakage current elimination;low-voltage ride-through (LVRT);photovoltaic (PV);reactive power injection;single-phase systems;transformerless inverters | Inverters;Reactive power;Power system stability;Modulation;Voltage control;Topology;Voltage fluctuations
The integration of the renewable-energy power sources including solar, wind, and marine current with high penetration levels can have a negative impact on system stability. This paper presents an effective control scheme using a line-commutated high-voltage direct-current (LCC-HVDC) link joined with a damping controller based on adaptive-network-based fuzzy inference system (ANFIS) to achieve damping improvement of an integration of wind, solar, and marine-current power systems fed to a synchronous generator (SG)-based power system. The proposed ANFIS is an adaptive, robustness controller by combining the advantages of artificial neural network and fuzzy logic controller to face different operating conditions of the studied system. A time-domain scheme based on a nonlinear-system model subject to a three-phase short-circuit fault at the infinite bus is utilized to examine the effectiveness of the proposed control schemes. Comparative simulation results show that the designed ANFIS damping controller is shown to be superior for improving the stability of the studied system subject to a severe disturbance. | Stability Enhancement of Large-Scale Integration of Wind, Solar, and Marine-Current Power Generation Fed to an SG-Based Power System Through an LCC-HVDC Link | Adaptive-network-based fuzzy inference system (ANFIS) damping controller;high-voltage direct-current (HVDC) link;marine-current power generation;proportional-integral-derivative (PID) damping controller;solar power generation;wind power generation | Damping;Mathematical model;Inverters;Power system stability;Wind power generation;HVDC transmission;Converters
A method for the seamless transition of three-phase inverters switched between grid-tied and stand-alone modes of operation is presented in this paper. In this method, only the inverter current and voltage sensors are utilized, and no control over the grid-side static transfer switch is needed. The presented method contains two strategies for grid-tied-to-stand-alone and stand-alone-to-grid-tied transitions. In the stand-alone-to-grid-tied transition strategy, a novel algorithm is presented for estimating the grid angle nearly instantaneously, which allows the three-phase inverter to respond very quickly if the grid and point-of-common-coupling voltages are out of phase. This fast response allows the inverter to effectively eliminate the transient overcurrent that would normally occur if it was connected to the grid without first being synchronized. The fast response also allows the inverter to return to normal operation very quickly after such an event. The strategy for the seamless transition from grid-tied to stand-alone mode is also presented. These strategies have been verified through experiments, and the results are presented in this paper. | A Method of Seamless Transitions Between Grid-Tied and Stand-Alone Modes of Operation for Utility-Interactive Three-Phase Inverters | Seamless transition;utility interactive inverters;grid-tied and stand-alone modes;Grid-tied and stand-alone modes;seamless transition;utility-interactive inverters | Inverters;Voltage control;Voltage measurement;Switches;Sensors;Transient analysis
A dual-gate thin-film transistor (TFT) has two gate electrodes. In inverted, staggered TFTs, the primary gate is usually the bottom gate (BG) and the TFT's threshold voltage (VTH) can be adjusted by applying a constant bias to the secondary gate, the top gate (TG), while scanning the BG. Dual-gate TFTs are being used as the load TFT in oxide semiconductor-based inverters, where the TG is biased positively to shift the VTH negatively and, thereby improving the inverter's output swing. Here, we show that the same can be achieved by the use of a floating TG. Furthermore, we show that the noise margin of the inverter can also be controlled by adding a biased TG to the driving TFT. | Achieving High Performance Oxide TFT-Based Inverters by Use of Dual-Gate Configurations With Floating and Biased Secondary Gates | Amorphous-indium-gallium-zinc-oxide (a-IGZO);depletion load;floating metal;inverter;thin-film transistor (TFT) | Thin film transistors;Logic gates;Inverters;Electrodes;Metals;Insulators
This paper presents and compares control strategies for three-phase open-end winding drives operating in the flux-weakening region. A six-leg inverter with a single dc link is associated with the machine in order to use a single energy source. With this topology, the zero-sequence circuit has to be considered since the zero-sequence current can circulate in the windings. Therefore, conventional overmodulation strategies are not appropriate when the machine enters in the flux-weakening region. A few solutions dealing with the zero-sequence circuit have been proposed in the literature. They use a modified space vector modulation or a conventional modulation with additional voltage limitations. This paper describes the aforementioned strategies, and then, a new strategy is proposed. This new strategy takes into account the magnitudes and phase angles of the voltage harmonic components. This yields better voltage utilization in the dq frame. Furthermore, inverter saturation is avoided in the zero-sequence frame, and therefore, zero-sequence current control is maintained. Three methods are implemented on a test bed composed of a three-phase permanent-magnet synchronous machine, a six-leg inverter, and a hybrid digital signal processor /field-programmable gate array controller. Experimental results are presented and compared for all strategies. A performance analysis is conducted as regards the region of operation and the machine parameters. | Control Strategies for Open-End Winding Drives Operating in the Flux-Weakening Region | AC machines;current control;fault tolerance;field weakening;harmonic components;H-bridge;modulation strategies;open-end windings;permanent-magnet machines;space-vector pulse-width modulation (SV-PWM);variable speed drives | Vectors;Harmonic analysis;Inverters;Modulation;Windings;Topology;Torque
This paper presents the design of concurrent multiband Doherty power amplifiers (MB-DPA) based on a newly developed multiband impedance inverter network (MB-IIN). The design concept can theoretically be applied to a large number of frequency bands. To support the design of MB-DPAs, a detailed realization of the MB-IIN is introduced for the first time. For verifying the proposed MB-IIN design technique, tri-band and quad-band DPAs for 950, 1500, 2140, and 2650 MHz are designed, implemented, and characterized. Measurement results show good performance in terms of efficiency, linearity, and especially the pronounced Doherty behavior in all targeted bands, demonstrating the prospective applications of the developed MB-IIN in the design of concurrent multiband Doherty power amplifiers for wireless communications. | Design of Concurrent Multiband Doherty Power Amplifiers for Wireless Applications | Concurrent;Doherty;gallium–nitride (GaN);HEMTs;multiband;power amplifiers (PAs) | Impedance;Wireless communication;Broadband communication;Impedance matching;Transforms;Inverters;Linearity
Frequency control in autonomous microgrids (MG) with high penetration of renewable energy sources represents a great concern to ensure the system stability. In this regard, this paper presents an enhanced control method for battery energy storage systems (BESS) to support the frequency of MG and with the ability of disconnecting from the MG to supplying in the island mode a local consumer. A frequency controller, combining a conventional droop control with an inertia emulation function, governs the BESS active power transfer during the primary frequency control level. The BESS may also provide voltage support in the point of common coupling with the MG. Moreover, the proposed BESS may compensate, partially or totally, the power absorbed by the local loads in order to improve the MG frequency response. When the MG power quality worsens below a certain level, in terms of voltage and frequency, the BESS detaches from the MG and continues to operate islanded. The reconnection is accomplished following a smoothly resynchronization of the local voltage with the MG, without disturbing the local loads supply. Additionally, this paper also discusses about the aspects related to the BESS management and its integration within the proposed system. The simulation and experimental results assess the feasibility of the proposed control solutions. | Control Strategy of Three-Phase Battery Energy Storage Systems for Frequency Support in Microgrids and with Uninterrupted Supply of Local Loads | Battery energy storage system (BESS);frequency control;inverter;microgrid (MG);seamless transfer | Frequency control;Voltage control;Inverters;Reactive power;Batteries;Generators;Power harmonic filters
The revenues generated by rooftop photovoltaic (PV) systems have several sources of uncertainty. We use a Monte Carlo framework to explore the sensitivity of PV investment returns to three categories of PV investment uncertainty: 1) interannual solar variability, 2) PV technical performance and maintenance costs, and 3) market risks including future electricity rates and the possibility that retail electricity rates will be restructured for PV customers. We find that PV investment risk and uncertainty is driven by market factors in some U.S. regions (California and Massachusetts) and by the PV technical performance in other U.S. regions (Missouri and Florida). We explore the relative impacts of three methods for reducing PV investment uncertainty: research-and-development-driven performance improvements, system performance guarantees that are common for third-party owned systems, and long-term power purchase contracts. We find that the effectiveness of each risk reduction option varies by region, depending on which factors drive regional PV investment uncertainty. | Photovoltaic Investment Risk and Uncertainty for Residential Customers | Investment risk;rooftop photovoltaics;third-party ownership | Investment;Uncertainty;Electricity;Inverters;Degradation;Warranties;Photovoltaic systems
This study presents the first reported design and implementation of triple-band Marchand balun filter. The novel balun filter is constructed from the short-circuited coupled line with a triple-band resonator to demonstrate the triple-band admittance inverter characteristic. To improve the amplitude and phase responses within three passbands, the compensation techniques for phase-angle, impedance-matching, and susceptance-slope discrepancies are employed in the balun filter design. Four types of triple-band balun filters with significantly different bandwidths and passband separations are designed and the results are consistent with the specifications. The design procedure for the triple-band Marchand balun filter is established to obtain the amplitude and phase balances in three operating bands with arbitrarily controlled center frequencies and fractional bandwidths. The proposed Marchand balun filter realized by the microstrip coupled-line sections and the defected ground structure stubs is measured and a good agreement among equivalent-circuit calculation, full-wave simulation, and measurement is observed, demonstrating the validity and versatility of the proposed design methodology and balun filter configuration. | Triple-Band Marchand Balun Filter Using Coupled-Line Admmittance Inverter Technique | Balun filter;coupled line;defected ground structure (DGS);Marchand balun | Impedance matching;Passband;Inverters;Admittance;Ports (Computers);Resonant frequency;Microstrip
Consider the response of an unstable LTI filter to an input over a time interval [0, T]. The total response consists of the signal response and the natural response of the filter. The latter grows exponentially so that an unstable filter is not usable. The authors show that by holding the final value of the filter fixed to a finite value (say, zero), the natural response can be forced to be negligible over some initial part of the time interval [0, T] so that the filter can be used. A means of implementing this idea is to reverse the input signal across the interval [0, T]. The purpose of this work is to present a state-variable perspective of this technique. An example is shown to implement a filter with no phase shifts. | Implementing unstable filters via input signal reversal-a state variable perspective |  | Power harmonic filters;CMOS technology;Transient response;Eigenvalues and eigenfunctions;Inverters;Stability;Phase locked loops;Very large scale integration;CMOS digital integrated circuits;Digital circuits
This paper describes the theory and the modelling technique of a flexible alternating current transmission systems (FACTS) device, namely, static synchronnous series compensator (SSSC) using an Electromagnetic Transient Program (EMTP) simulation package. The SSSC, a solid-state voltage source inverter coupled with a transformer, is connected in series with a transmission line. An SSSC injects an almost sinusoidal voltage, of variable magnitude, in series with a transmission line. This injected voltage is almost in quadrature with the line current, thereby emulating an inductive or a capacitive reactance in series with the transmission line. The emulated variable reactance, inserted by the injected voltage source, influences the electric power flow in the transmission line. | SSSC-static synchronous series compensator: theory, modeling, and application |  | Power transmission lines;Transmission line theory;EMTP;Electromagnetic modeling;Flexible AC transmission systems;Packaging;Solid state circuits;Inverters;Couplings;Voltage
The UPFC is the most versatile and complex power electronic equipment that has emerged for the control and optimization of power flow in electrical power transmission systems. It offers major potential advantages for the static and dynamic operation of transmission lines, but it brings with it major design challenges, both in the power electronics and from the perspective of the power system. As the UPFC transitions from concept to full-scale power system implementation, the control and protection of this sophisticated equipment are of primary concern. This paper describes the basic control, sequencing and protection philosophies that govern the operation of the UPFC, subject to the practical constraints encountered in an actual high power installation. The operation of the UPFC is illustrated with representative results from a TNA study, undertaken jointly by the Electric Power Research Institute (EPRI), Western Area Power Administration (WAPA) and Westinghouse Science and Technology Center (STC). | Operation of the unified power flow controller (UPFC) under practical constraints |  | Load flow;Inverters;Automatic control;Feedback;Reactive power;Automatic voltage control;Control systems;Impedance;Voltage control;Load flow control
An 8:1 multiplexer (MUX) and a 1:8 demultiplexer (DEMUX) for 2.4-Gb/s optical communication systems have been developed using 0.35-/spl mu/m GaAs heterojunction field-effect transistors (FETs). To ensure timing margins, a new timing generator with latches and new clock buffers with cross-coupled inverters have been developed. These large-scale integrations (LSIs) operate at over 2.4 Gb/s with a power consumption of 150 mW (MUX) and 170 mW (DEMUX) at a supply voltage of 0.7 V, and at over 5 Gb/s with power consumption of 200 mW at a supply voltage of 0.8 V. | A 150 mW 8:1 MUX and a 170 mW 1:8 DEMUX for 2.4 gb/s optical-fiber communication systems using n-AlGaAs/i-InGaAs HJFET's |  | Optical buffering;FETs;Timing;Energy consumption;Voltage;Multiplexing;Optical fiber communication;Gallium arsenide;Heterojunctions;Clocks
In this paper, we provide a thorough study on the penetration of a 2-in diameter YBCO thin film with the help of a travelling magnetic wave. The travelling magnetic wave is generated by a circular-type magnetic flux pump device, which is comprises of three phase windings and dc coils. We used one single hall sensor to measure the magnetic flux density 1.5 mm axially above the center of the sample. The results show that the presence of the YBCO sample had amplified the magnetic field by two times of the travelling wave in the center. After placing the hall sensor at r = 10 mm, we found that the magnetic field had been decreased by the presence of the sample. In order to clarify whether the flux had been bended or if there is an actual flux migration, we used a six-hall sensor array to measure the trapped field after applying the travelling wave. The measurement shows that the full penetration happens after the output voltage of the inverter Vac ≥ 40 V (maximum field 4.4 mT). The results indicate that, compared with the standing wave, the travelling wave is more efficient to help vortices penetrate into the sample center. Moreover, in practical operation of a high-temperature superconducting (HTS) flux pump, an HTS film with large width is not recommended. | Study of the Penetration of a 2 Inches Diameter YBCO Thin Film With the Travelling Magnetic Wave | High-temperature superconductors;magnetic flux pump;superconducting thin films;type II superconductors | Magnetic flux;Magnetic field measurement;Yttrium barium copper oxide;Superconducting magnets;Superconducting films;Superconducting integrated circuits
This paper presents a robust stabilization scheme for a three-phase grid-connected photovoltaic system to control the current injected into the grid and dc-link voltage to extract maximum power from photovoltaic (PV) units. The scheme is mainly based on the design of a robust controller using a partial feedback linearizing approach of feedback linearization, where the robustness of the proposed scheme is ensured by considering uncertainties within the PV system model. In this paper, the uncertainties are modeled as structured uncertainties based on the satisfaction of matching conditions. The performance of the proposed stabilization scheme is evaluated on a three-phase grid-connected PV system in terms of delivering maximum power under changes in atmospheric conditions. | Robust Partial Feedback Linearizing Stabilization Scheme for Three-Phase Grid-Connected Photovoltaic Systems | Grid-connected photovoltaic (PV) system;matching conditions;nonlinear controller;partial feedback linearizing scheme;structured uncertainty | Uncertainty;Robustness;Mathematical model;Inverters;Arrays;Atmospheric modeling;Photovoltaic systems
Three-phase grid-connected converters are widely used in renewable and electric power system applications. Traditionally, grid-connected converters are controlled with standard decoupled d-q vector control mechanisms. However, recent studies indicate that such mechanisms show limitations in their applicability to dynamic systems. This paper investigates how to mitigate such restrictions using a neural network to control a grid-connected rectifier/inverter. The neural network implements a dynamic programming algorithm and is trained by using backpropagation through time. To enhance performance and stability under disturbance, additional strategies are adopted, including the use of integrals of error signals to the network inputs and the introduction of grid disturbance voltage to the outputs of a well-trained network. The performance of the neural-network controller is studied under typical vector control conditions and compared against conventional vector control methods, which demonstrates that the neural vector control strategy proposed in this paper is effective. Even in dynamic and power converter switching environments, the neural vector controller shows strong ability to trace rapidly changing reference commands, tolerate system disturbances, and satisfy control requirements for a faulted power system. | Artificial Neural Networks for Control of a Grid-Connected Rectifier/Inverter Under Disturbance, Dynamic and Power Converter Switching Conditions | Backpropagation through time;decoupled vector control;dynamic programming;grid-connected rectifier/inverter;neural controller;renewable energy conversion systems | Voltage control;Vectors;Neural networks;Control systems;Standards;Tuning;Inverters
We demonstrate reconfigurable, data transparent optical interconnects between planes of optical thyristors using polarization-selective diffractive optical elements in combination with a liquid crystal based polarization controller. A reconfigurable fanout element and a switchable digital optical logical inverter are presented as examples of applications. | Polarization-based reconfigurable optical interconnects in free-space optical processing modules |  | Optical interconnections;Optical polarization;Optical retarders;Optical diffraction;Optical receivers;Optical transmitters;Stimulated emission;Thyristors;Optical control;Integrated optics
This paper proposes a novel energy conversion system for variable speed drives. It consists of a wound rotor machine and an inverter without any rectifier and input filter. In the proposed system, the stator of the machine is directly connected to a single-phase grid and the rotor is connected to three-phase inverter isolated with any external power source. The inverter can not only be connected through slip rings but also integrated on the rotor due to the structure. In this paper, based on the positive and negative sequence model, the rotor, stator powers, and the torque capability in the rotor energy balance and unity grid power factor are analyzed. From these analyses, the vector control methods of the torque, speed, the dc-link voltage of the isolated inverter, and the grid power factor are proposed. Since the power supplied from the single-phase grid is pulsating and the machine is directly connected to the grid, the controlled torque and power inevitably pulsates at twice the grid frequency. Nevertheless, the machine can start, accelerate, and decelerate in the wide range. The experimental results present the performance and the feasibility of the proposed system. | Wound Rotor Machine Fed by a Single-Phase Grid and Controlled by an Isolated Inverter | Energy conversion system;variable speed drive;vector control;wound rotor machine | Rotors;Torque;Inverters;Stator windings;Voltage control;Energy conversion
An intimate relation is established between non-Foster reactive elements and loss-compensated negative-group-delay (NGD) networks. It is shown that any possible network configuration containing a class of non-Foster elements operates as an NGD network. Likewise, it is demonstrated that a loss-compensated NGD network represents a reactive network with a non-Foster behavior. Consequently, these two properties can be intimately linked together and NGD networks can be utilized to implement non-Foster elements, such as negative capacitors and inductors. This result introduces another perspective in realizing non-Foster reactive elements, leading to new designs that are well behaved and more predictable in terms of stability and operation than traditional designs using negative impedance inverters and negative impedance converters. Based on this concept, loss-compensated NGD networks are proposed for realizing high-quality non-Foster reactive elements. Furthermore, entirely passive non-Foster elements with a limited quality ( Q) factor are proposed for which the minimum Q factor and the maximum achievable bandwidth are inversely related. It is shown that the design of non-Foster reactive elements using NGD networks can lead to the realization of standalone unilateral non-Foster reactive elements in a certain bandwidth. Examples of such non-Foster reactive elements and networks are demonstrated experimentally and shown to be stable. | Realizing Non-Foster Reactive Elements Using Negative-Group-Delay Networks | Dispersion engineering;negative group delay (NGD);negative group velocity (NGV);non-Foster reactances | Bandwidth;Propagation losses;Impedance;Delays;Circuit stability;Active circuits;Capacitance
A circuit configuration, a circuit topological family, a buck-mode active clamped circuit, and an instantaneous output voltage feedback control strategy of combined bidirectional buck-boost dc-dc chopper-mode inverter with high-frequency (HF) link (HFL) were proposed and fully investigated in this paper. The steady principle characteristic and the design criteria for the key circuit parameters were given in this paper. The circuit configuration is composed of two identical isolated bidirectional buck-boost dc-dc choppers with the same input and output filters. These two choppers in parallel at input end and in series at output end generate unipolarity sinusoidal pulsewidth modulation current waveforms with positive and negative half low-frequency cycles separately. The circuit topological family includes four circuit topologies, such as one-transistor mode. Taking the one-transistor mode circuit topology as an example, the 750VA48VDC/220V50HzAC prototype is designed and implemented. The theoretical analysis and principle test show the inverters have excellent performance. | Combined Bidirectional Buck–Boost DC–DC Chopper-Mode Inverters With High-Frequency Link | Bidirectional power flow;buck–boost dc–dc chopper;buck-mode active clamped circuit;high-frequency (HF) link;inverter;single-stage power conversion | Inverters;Choppers (circuits);Hafnium;Inductance;Switches;Bidirectional control
This paper describes a combination of robust control techniques applied to an offset-free robust tracking control of a three-phase dc-ac inverter with an output LC filter for application to uninterruptible power supply (UPS). The control law, which employs state feedback and integration of the tracking error, is described in a synchronous dq frame and is implemented using a space vector modulation technique. The controller is designed by a linear matrix inequality (LMI)-based optimization so that the convergence rate to the steady state is maximized in the presence of the uncertainties in the LC filter. These uncertainties are expressed as possible ranges of the capacitor and inductor values. In the absence of uncertainties, the designed controller will become a deadbeat controller, whereas in the presence of uncertainties, it provides the shortest possible settling time. Thus, the proposed design method provides a systematic tool to combine the robustness to model uncertainties with the deadbeat control. The use of a one-step-ahead predictor is considered to compensate for the computation delay, and an LMI-based method to obtain an optimal gain of the state estimator is also proposed. The efficacy of the proposed approach was experimentally confirmed on a three-phase 10-kVA prototype UPS system. | Robust Tracking Control of a Three-Phase DC–AC Inverter for UPS Applications | DC–AC inverter;linear matrix inequality (LMI);one-step-ahead predictor;parameter uncertainties;robust control;uninterruptible power supply (UPS) | Uncertainty;Robustness;Optimization;Uninterruptible power systems;Voltage measurement;Capacitors;Inverters
This paper proposes a solution for reducing the ground leakage current in transformerless single-phase grid-connected photovoltaic converters. This is obtained with the introduction of an active common-mode filter able to compensate for variations of the output common-mode voltage of the power converter. The active common-mode filter is applied to a widespread and efficient full-bridge driven by a three-level pulse width modulation, allowing the power converter to operate with low ground leakage current and with an arbitrary power factor. After showing the desired voltage waveform for common-mode voltage compensation, this paper presents the design guidelines for the needed additional magnetic component together with the power loss considerations for all the devices added for the proposed solution. Experimental results show the performance of the proposed solution in terms of ground leakage current reduction, effectiveness of dead-time compensation, total harmonic distortion of the injected grid current, and power losses. | Active Common-Mode Filter for Ground Leakage Current Reduction in Grid-Connected PV Converters Operating With Arbitrary Power Factor | Active filters;leakage current;photovoltaic systems;pulsewidth modulation inverters | Topology;Leakage currents;Pulse width modulation;Reactive power;Circuit faults;Windings;Magnetic cores
A 1.1-MHz submicrowatt current-mode relaxation oscillator with temperature compensation is presented. In this oscillator, the current-starving inverters are biased by using the current sources with positive and negative temperature coefficients. It relaxes the temperature variations. This oscillator is fabricated in a 0.18- μm CMOS process, and its area is 0.075 mm<sup>2</sup>. The power consumption is 0.859 μW, with a supply voltage of 1.8 V, and the calculated figure of merit is 0.78 nW/kHz. The measured output relative frequency variation is less than 3%/V for the supply voltage of 1.2-2.4 V and ±0.5% for the temperature of -20°C-80°C. The average temperature coefficient is 64.3 ppm/°C. | A Submicrowatt 1.1-MHz CMOS Relaxation Oscillator With Temperature Compensation | Low power;relaxation oscillator;subthreshold;temperature coefficient | Oscillators;Resistors;Delays;Temperature measurement;Transistors;Inverters;Low power electronics;Energy management
Active magnetic bearings enable contactless operation and can therefore be used for supporting rotors spinning at high speeds. However, the rotational speed in conventional reluctance-force-based magnetic bearing topologies is limited, which is mainly due to high rotor losses and limited force control bandwidths. In this paper, a prototype of a self-bearing motor is presented, which overcomes several limitations of state-of-the-art high-speed magnetically levitated electric drive systems. Due to the employed magnetic bearing, the motor can be operated in high-purity or vacuum environments. An analytical mechanical and electrical bearing model is introduced and verified by measurements. Furthermore, a bearing inverter system is designed, and its controller performance is shown. Measurements of spinning levitated rotors up to speeds of 505 000 r/min verify the functionality of the overall system. To the authors' knowledge, this is the highest speed achieved by magnetically levitated electrical drive systems so far. | Analysis and Design of a 300-W 500 000-r/min Slotless Self-Bearing Permanent-Magnet Motor | Active magnetic bearing (AMB);bearing inverter system;bearingless drive;deceleration test;Lorentz actuator;permanent-magnet synchronous motor (PMSM);rotor bending resonance measurement;slotless magnetic bearing;vacuum | Rotors;Windings;Magnetic levitation;Force;Vectors;Prototypes;Stators
In this paper, a high-temperature, high-frequency, wire-bond-based multichip phase-leg module was designed, fabricated, and fully tested. Using paralleled Silicon Carbide (SiC) MOSFETs, the module was rated at 1200 V and 60 A, and was designed for a 25-kW three-phase inverter operating at a switching frequency of 70 kHz, and in a harsh environment up to 200 °C, for aircraft applications. To this end, the temperature-dependent characteristics of the SiC MOSFET were first evaluated. The results demonstrated the superiority of the SiC MOSFET in both static and switching performances compared to Si devices, but meanwhile did reveal the design tradeoff in terms of the device's gate oxide stability. Various high-temperature packaging materials were then extensively surveyed and carefully selected for the module to sustain the harsh environment. The electrical layout of the module was also optimized using a modeling and simulation approach, in order to minimize the device parasitic ringing during high-speed switching. Finally, the static and switching performances of the fabricated module were tested, and the 200 °C continuous operation of the SiC MOSFETs was verified. | A 1200-V, 60-A SiC MOSFET Multichip Phase-Leg Module for High-Temperature, High-Frequency Applications | Device characteristics;gate oxide stability;high-temperature packaging;SiC MOSFET | Silicon carbide;MOSFET;Temperature;Temperature measurement;Switches;Silicon;Logic gates
The paper deals with the direct torque control (DTC) of brushless DC (BLDC) motor drives fed by four-switch inverters (also known as B4-inverters) rather than six-switch inverters (also known as B6-inverters) in conventional drives. The B4-inverter could be regarded as a reconfigured topology of the B6-inverter in case of a switch/leg failure which represents a crucial reliability benefit for many applications especially in electric and hybrid propulsion systems. The principle of operation of the BLDC motor is firstly recalled considering both cases of B6- and B4-inverters in the armature, with emphasis on the two- and three-phase conduction modes. Then, the DTC of B4-inverter-fed BLDC motor drives is treated considering three strategies, such as: 1) DTC-1: a strategy inspired from the one intended to B6-inverter-fed BLDC motor drives; 2) DTC-2: a strategy that considers a dedicated vector selection subtable in order to independently control the torques developed by the phases connected to the B4-inverter legs during their simultaneous conduction; and 3) DTC-3: a proposed strategy that eliminates the torque dips penalizing DTC-2 during sector-to-sector commutations. Following the design of the corresponding vector selection tables and subtables (if any), an experimentally based comparative study of the three DTC strategies is carried out considering, in the first step, the BLDC motor steady-state operation under DTC-1 and DTC-3. Then, the comparison is extended to the BLDC motor features during sector-to-sector commutations, under DTC-2 and DTC-3. The experimental results clearly validate the predicted performance of the proposed DTC strategy. | DTC of B4-Inverter-Fed BLDC Motor Drives With Reduced Torque Ripple During Sector-to-Sector Commutations | B6- and B4-inverters;brushless DC (BLDC) motor;direct torque control (DTC);sector-to-sector commutations;two- and three-phase conduction modes | Vectors;Motor drives;Switches;Torque;Inverters;Commutation;Brushless motors
The existing Miller-capacitance-based sample-and-hold circuit has been simplified into a compact one, achieved by replacing the operational amplifier in the Miller feedback circuit with a simple CMOS inverter. As a result, the area consumption is greatly reduced while maintaining the original advantages of high switching speed and high sampling precision. The on-chip test circuitry for the proposed compact sample-and-hold has been fabricated and characterized. Experimental results have shown that for a short clock transition time down to equipment limit of 1.8 ns, the sampling error becomes independent of the input over a small input voltage range of 1 V. This range can be substantially expanded by lowering the clock transition time, moreover, another compact Miller-capacitance-based sample-and-hold circuit with a dummy transistor included has been implemented on-chip and has experimentally exhibited a sampling error voltage of less than 6 mV over an input voltage range of 2.5 V. The spectrum behaviors of the compact circuits with and without a dummy transistor have been measured, showing an improvement on the quality of the circuit by increasing the clock frequency. | A compact high-speed Miller-capacitance-based sample-and-hold circuit |  | Sampling methods;Feedback circuits;Switches;Voltage;Switching circuits;Operational amplifiers;Inverters;Circuit testing;Clocks;Capacitance
This paper proposes a technique to reduce the low-frequency dc-link energy oscillation due to the pulsating single-phase energy flow in a single-phase-to-single-phase voltage source converter (VSC) and current source converter (CSC), which operate connected to the grid. This pulsating energy is the major factor for increasing the size of the passive components and power losses in the converter. Pulsation reduction is achieved by incorporating two auxiliary active switches and one passive energy storage element to the rectifier and inverter sides. Additionally, this paper presents the comparison of these converters (VSC/CSC) regarding efficiency and power density. Details of the control strategy are presented. Simulation and experimental results are provided to validate the theoretical approach. | Compensation of DC-Link Oscillation in Single-Phase-to-Single-Phase VSC/CSC and Power Density Comparison | Control strategy;converter design;converter efficiency;power conditioning | Energy storage;Inverters;Power conversion;Rectifiers;Inductors;Oscillators
This paper presents a hybrid switch that parallels a power MOSFET and an insulated-gate bipolar transistor (IGBT) as the main switch of a zero-voltage switching (ZVS) inverter. The combination features the MOSFET conducting in the low-current region and the IGBT conducting in the high-current region, and the soft switching avoids the reverse recovery problem during the device turn-on. A custom hybrid switch module has been developed for a variable-timing-controlled coupled-magnetic-type ZVS inverter with a nominal input voltage of 325 V and the continuous output power of 30 kW for a traction motor drive. Experimental results of the hybrid-switch-based inverter with the total loss projected by temperature indicate that the inverter achieves 99% efficiency at the nominal condition and demonstrate ultrahigh-efficiency operation over a wide load range. At 375-V input, the maximum measured efficiency through temperature projection and loss separation analysis is 99.3%. | A Hybrid-Switch-Based Soft-Switching Inverter for Ultrahigh-Efficiency Traction Motor Drives | Electric vehicles;high efficiency;hybrid switch;motor drives;soft-switching inverter | Switches;MOSFET;Inverters;Insulated gate bipolar transistors;Logic gates;Delays;Capacitors
For the inverter-based distributed generation (DG) under constant power control, this paper analyzes the relationship between the active/reactive power mismatch and frequency deviation, respectively, during islanding and finds that the frequency variation trends caused by active and reactive power mismatches may be opposite. In order to eliminate the nondetection zone (NDZ) and detect islanding rapidly, an innovative islanding detection algorithm is presented based on a reactive power control strategy. The strategy provides the reactive power reference for the DG to guarantee the consistency of the frequency variation trends caused by both active and reactive power mismatches, thus accelerating the islanding detection speed. In addition, the introduction of the voltage variation into the proposed reactive power control strategy can regulate voltage dynamically in grid-connected mode and further shorten the islanding detection time as well. According to the antiislanding test system in the IEEE Std. 929-2000 and IEEE Std. 1547-2003, several case studies are carried out in the power systems computer-aided design/EMTDC environment. The simulation results show that the proposed algorithm has the zero NDZ property and can detect islanding rapidly. Moreover, the algorithm also performs effectively for load imbalance conditions as well as for the system with multiple DGs. | An Islanding Detection Algorithm for Inverter-Based Distributed Generation Based on Reactive Power Control | Inverter-based distributed generation;islanding detection;power factor improvement;reactive power control strategy;voltage regulation | Reactive power;Voltage control;Resonant frequency;Reactive power control;Market research;IEEE standards;Force
A control scheme is proposed for an islanded low-inertia three-phase inverter-based microgrid with a high penetration of photovoltaic (PV) generation resources. The output of each inverter is programmed to emulate the dynamics of a nonlinear oscillator. The virtual oscillators within each controller are implicitly coupled through the physical electrical network. The asymptotic synchronization of the oscillators can be guaranteed by design, and as a result, a stable power system emerges innately with no communication between the inverters. Time-domain switching-level simulation results for a 45-kW microgrid with 33% PV penetration demonstrate the merits of the proposed technique; in particular they show that the load voltage can be maintained between prescribed bounds in spite of variations in incident irradiance and step changes in the load. | Oscillator-Based Inverter Control for Islanded Three-Phase Microgrids | Microgrids;oscillators;photovoltaic inverter control;synchronization | Inverters;Oscillators;Microgrids;Synchronization;Voltage control;Maximum power point trackers;Steady-state
This paper proposes a new bidirectional intelligent semiconductor transformer (BIST) for the smart distribution system and smart grid. The proposed BIST consists of high-voltage high-frequency ac/dc converter, bidirectional low-voltage dc/dc converter, and hybrid-switching dc/ac inverter. It features 1) input-to-output isolation with a high-frequency transformer; 2) bidirectional power flow; 3) small size and light weight; 4) capability of compensating voltage sag and/or swell; and 5) realization of three-phase structure based on single-phase module. The operational feasibility of proposed transformer was verified not only by computer simulation with PSCAD/EMTDC software but also by a hardware prototype with rating of 1.9 kV/127 V, 2 kVA, allowing a three-phase transformer of 3.3 kV/220 V, 6 kVA with three-phase construction. | New Bidirectional Intelligent Semiconductor Transformer for Smart Grid Application | Bidirectional dc/ac converter;bidirectional intelligent semiconductor transformer (BIST);high-voltage ac/dc rectifier;hybrid-switching;PSCAD/EMTDC | Switches;DC-DC power converters;Transistors;Magnetic resonance;Inverters;Load flow;Insulated gate bipolar transistors
The current research trend to increase the power density of power electronics interfaces in automotive applications is the cost-effective integration of power converters. This paper proposes a reduced-part integrated power electronics interface that is capable of charging the battery and adjusting the voltage levels of a battery and a dc link during propulsion and regenerative braking. In the proposed topology, one inductor is shared between a dc/dc converter and a charger, eliminating the need for an additional magnetic component for the charging stage. A charge nonlinear-carrier control (NLC) method, which reduces the feedback circuitry, is adopted, and different nonlinear reference voltage waveforms are generated for each half-cycle of the grid to ensure a unity power factor and stable operation. To verify the concept, a 750-W prototype has been built and tested for each operation mode. | A Charge-Nonlinear-Carrier-Controlled Reduced-Part Single-Stage Integrated Power Electronics Interface for Automotive Applications | Alternating-current/direct-current (ac/dc) rectifier;integrated charger;nonlinear-carrier control (NLC);plug-in electric vehicles (PEVs);power electronics;power factor correction (PFC) | Inductors;Batteries;Inverters;Propulsion;DC-DC power converters;Windings
Mismatch power losses in photovoltaic (PV) systems can be reduced by the use of distributed power electronics at the module or submodule level. This paper presents an experimentally validated numerical model that can be used to predict power production with distributed maximum power point tracking (DMPPT) down to the cell level. The model allows the investigations of different DMPPT architectures, as well as the impact of conversion efficiencies and power constraints. Results are presented for annual simulations of three representative partial shading scenarios and two scenarios where mismatches are due to aging over a period of 25 years. It is shown that DMPPT solutions that are based on submodule integrated converters offer 6.9-11.1% improvements in annual energy yield relative to a baseline centralized MPPT scenario. | Performance of Mismatched PV Systems With Submodule Integrated Converters | DC–DC converters;modeling and control of power electronics;photovoltaic modules;renewable energy systems;SubMICs;SubModule integrated converters | Computer architecture;Microprocessors;Aging;Numerical models;Inverters;Photovoltaic systems;Production
In this paper, several inverter-fed induction machines with rated powers between 1.5 and 240 kW are modeled for calculating the common mode (CM) stator ground current and the capacitive bearing voltage. Simple methods to extract the parameters of the high-frequency machine model from the measured CM and differential mode impedances are presented. Furthermore, the most significant parameters are given for five different machine sizes between 1.5 and 240 kW rated power. Calculation examples are provided in comparison to the experimental results. | High-Frequency Induction Machine Modeling for Common Mode Current and Bearing Voltage Calculation | Variable speed drivers;induction machines;parameter estimation;frequency response;time domain analysis;frequency domain analysis;modeling;stimulation;Frequency-domain analysis;frequency response;induction machines;modeling;parameter estimation;simulation;time-domain analysis;variable-speed drives | Voltage measurement;Stator windings;Capacitance;Current measurement;Frequency measurement;Integrated circuit modeling
This paper introduces a new, accurate analytical model for the evaluation of the delay and the short-circuit power dissipation of the CMOS inverter. Following a detailed analysis of the inverter operation, accurate expressions for the output response to an input ramp are derived. Based on this analysis improved analytical formulae for the calculation of the propagation delay and short-circuit power dissipation, are produced. Analytical expressions for all inverter operation regions and input waveform slopes are derived, which take into account the influences of the short-circuit current during switching, and the gate-to-drain coupling capacitance. The effective output transition time of the inverter is determined in order to map the real output voltage waveform to a ramp waveform for the model to be applicable in an inverter chain. The final results are in very good agreement with SPICE simulations. | Propagation delay and short-circuit power dissipation modeling of the CMOS inverter |  | Propagation delay;Power dissipation;Semiconductor device modeling;Inverters;Circuit simulation;Capacitance;SPICE;Differential equations;Very large scale integration;Resistors
The materials of which thin-film transistors (TFTs) are fabricated are characterized by a large amount of defects, giving rise to localized states with a complex energy distribution within the gap. As a consequence, the electrical characteristics of TFTs are difficult to model analytically, and a numerical approach may be preferred to predict their performance. A new efficient method is presented to solve the time-dependent semiconductor equations accounting for energy-distributed gap states. Applications are provided to the analysis of realistic devices and inverters. | Dynamic modeling of amorphous- and polycrystalline-silicon devices |  | Thin film transistors;Electron traps;Electric variables;Performance analysis;Equations;Amorphous materials;Amorphous silicon;Predictive models;Inverters;Semiconductor thin films
The problem of controlling small-scale wind turbines providing energy to the grid is addressed in this paper. The overall system consists of a wind turbine plus a permanent magnet synchronous generator connected to a single-phase ac grid through a passive rectifier, a boost converter, and an inverter. The control problem is challenging for two reasons. First, the dynamics of the plant are described by a highly coupled set of nonlinear differential equations. Since the range of operating points of the system is very wide, classical linear controllers may yield below par performance. Second, due to the use of a simple generator and power electronic interface, the control authority is quite restricted. In this paper we present a high performance, nonlinear, passivity-based controller that ensures asymptotic convergence to the maximum power extraction point together with regulation of the dc link voltage and grid power factor to their desired values. The performance of the proposed controller is compared via computer simulations against the industry standard partial linearizing and decoupling plus PI controllers. | Passivity-Based Control of a Grid-Connected Small-Scale Windmill With Limited Control Authority | Nonlinear control;passivity-based control;power control;renewable energy systems;wind speed;windmills | Power control;Nonlinear control systems;Mathematical model;Wind turbines;Renewable energy sources;Wind speed
TCAD tools were used to design and benchmark 0.25-/spl mu/m buried-channel PMOS (BCPMOS) versus surface-channel PMOS (SCPMOS), for both device and circuit performance. With optimized device designs, BCPMOS gives smaller gate delays than SCPMOS for INVERTER and NAND gates with supply voltages V/sub DD/&gt;1.4 V, and for NOR gates with V/sub DD/&gt;2.4 V. | Design and benchmarking of BCPMOS versus SCPMOS for an evolutionary 0.25-/spl mu/m CMOS technology |  | CMOS technology;Semiconductor device modeling;Design optimization;Circuit optimization;Switches;Threshold voltage;Implants;Delay;Inverters;Manufacturing processes
This paper presents an efficient, small-sized and cost-effective power factor correction (PFC) scheme for high-frequency series-resonant electronic ballasts. The proposed scheme introduces additional small energy tanks processing partial power and thus can perform the function of input current shaping. Theoretical and experimental results prove that the electronic ballast incorporating with only few reactive components can achieve nearly unity power factor and very low harmonic distortion. | A new power-factor-correction circuit for electronic ballasts with series-load resonant inverter |  | RLC circuits;Electronic ballasts;Resonant inverters;Reactive power;Capacitors;Power harmonic filters;Active filters;Inductors;Harmonic distortion;Rectifiers
In this paper, a novel space vector modulation (SVM)-based hysteresis current controller (HCC) for squirrel cage induction motors is proposed. This technique utilizes all advantages of the HCC and SVM technique. The controller determines a set of space vectors from a region detector and applies a space vector selected according to the main HCC. A set of space vectors including the zero vector to reduce the number of switchings is determined from the sign of the output frequency and output signals of three comparators with a little larger hysteresis band than that of the main HCC. A simple hardware implementation is proposed and experimental results of the SVM-based HCC are also shown. | A novel SVM-based hysteresis current controller |  | Hysteresis;Support vector machines;Pulse width modulation inverters;Switching frequency;Voltage;Detectors;Hardware;Counting circuits;Space technology;Shape control
A new reduced voltage resonant link (RVRL) topology was reported earlier. A detailed study of the effect of various parameters such as the characteristic impedance, Q factors, input DC voltage and the resonant frequency on the link losses is presented. The voltage and current stresses on various link components are also given. The losses are determined and then compared with those of the actively clamped resonant DC link. The RVRL topology reduces the link losses by 25% under certain operating conditions. The new topology being truly resonant offers less EMI and requires less number of power devices. It is particularly suitable at high resonant frequencies with ease of control. | A detailed study of losses in the reduced voltage resonant link inverter topology |  | Voltage;Resonance;Inverters;Clamps;Stress;Resonant frequency;RLC circuits;Circuit topology;Switches;Impedance
Since the late 1950s, power electronics has been developing by leaps and bounds without saturation to become the key technology essential to modern society and human life as well as to electrical engineering. This paper mainly focuses on the state-of-the-art of power electronics technology and its medium to high-power applications because the author cannot survey the whole spectrum of power electronics ranging from a 5 W switching regulator to a 2.8 GW high-voltage DC transmission system now under construction in Japan. This paper also presents prospects and directions of power electronics in the 21st Century, including the personal views and expectations of the author. | The state-of-the-art of power electronics in Japan |  | Power electronics;Thyristors;Pulse width modulation inverters;Silicon on insulator technology;Power semiconductor devices;Humans;AC motors;Active filters;Insulated gate bipolar transistors;Pulse width modulation converters
Insertion of dead time, transfer links between micro control unit (MCU) and voltage source inverter (VSI), VSI's nonideal characteristics all lead to deviation that cannot be ignored between the actual output voltage and the command voltage, which seriously affects the performance of the ac induction motor (ACIM) control system. Among many dead-time effect compensation methods, VSI usually operates under an open-loop condition, thus making complete compensation hard to achieve. This paper studies methods to obtain the two key elements of compensation voltage amplitude and current polarity and a novel phase voltage compensation method is proposed. In this method, a simple hardware circuit is applied to obtain the actual output of the VSI as feedback with which precise compensation amplitude can be calculated. And judgment of current polarity is accurately realized by reconstructing phase current from filtered current components under M-T coordinate with a Kalman filter. The compensation in a zero-crossing region is also closely discussed in this paper. To verify the validity of the method, simulations and experiments are carried out. The experiments emphasize on the efficacy of feedback, steady-state, and transient performance of current reconstruction; and the performance of a conventional method to that of the proposed method are also compared. Results show that the proposed method proves to be effective. | A Feedback-Type Phase Voltage Compensation Strategy Based on Phase Current Reconstruction for ACIM Drives | AC induction motor (ACIM);current reconstruction;field-oriented control (FOC);Kalman filter;phase voltage compensation | Pulse width modulation;Switches;Kalman filters;Voltage control;Hardware;Noise;Phase distortion
In electric vehicle (EV) energy storage systems, a large number of battery cells are usually connected in series to enhance the output voltage for motor driving. The difference in electrochemical characters will cause state-of-charge (SOC) and terminal voltage imbalance between different cells. In this paper, a hybrid cascaded multilevel converter which involves both battery energy management and motor drives is proposed for EV. In the proposed topology, each battery cell can be controlled to be connected into the circuit or to be bypassed by a half-bridge converter. All half-bridges are cascaded to output a staircase shape dc voltage. Then, an H-bridge converter is used to change the direction of the dc bus voltages to make up ac voltages. The outputs of the converter are multilevel voltages with less harmonics and lower dv/dt, which is helpful to improve the performance of the motor drives. By separate control according to the SOC of each cell, the energy utilization ratio of the batteries can be improved. The imbalance of terminal voltage and SOC can also be avoided, fault-tolerant can be easily realized by modular cascaded circuit, so the life of the battery stack will be extended. Simulation and experiments are implemented to verify the performance of the proposed converter. | A Hybrid Cascaded Multilevel Converter for Battery Energy Management Applied in Electric Vehicles | Battery cell;charging and discharging;electric vehicle (EV);hybrid cascaded multilevel converter;voltage balance | Batteries;Switches;Voltage control;System-on-chip;Inverters;Switching loss;Pulse width modulation
Boundary conduction mode (BCM) zero voltage switching (ZVS) current control is a promising soft switching method for microinverter applications. In this letter, different BCM ZVS current control modulation schemes are compared based on power losses breakdown, switching frequency range, and current quality. Compared to continuous conduction mode current control, BCM ZVS control decreases MOSFET switching losses and filter inductor conduction losses but increases MOSFET conduction losses and inductor core losses. Based on the loss analysis, a dual-mode current modulation method combining ZVS and zero current switching schemes is proposed to improve the efficiency of the microinverter. The experimental results show that by using this proposed current modulation scheme, higher efficiency of 0.5% can be achieved with no additional cost for a 400-W three-phase microinverter. | High Efficiency Dual-Mode Current Modulation Method for Low-Power DC/AC Inverters | BCM;current modulation;three-phase microinverter;ZVS | Modulation;Zero voltage switching;Inductors;Zero current switching;Current control;Inverters;Switching frequency
The strong increase in the number of installed photovoltaic (PV) production plants has slowly changed the assets and the operating conditions of the electricity power system. In this context, the supply and control of the reactive power from the renewable generation plants are becoming an important issue to be exploited that can facilitate the integration of PV and wind power in electricity grids. The aim of this paper is to propose an optimized control strategy to manage the reactive power resource generated by PV plants in order to improve the quality of the low/medium voltage distribution network and meet the latest technical requirements listed by distribution system operators in their grid codes. A methodology to define the optimal reactive power references for each PV unit connected to a generic distribution network is presented for a specified goal (e.g., the achievement of suitable voltage levels at the grid nodes). Such reference signals are then provided to the PV plants regulation systems, which are designed in order to guarantee the decoupling between the active and reactive power channels, due to the use of the Feedback Linearization control technique. The problem is formulated in a generalized way, so that it can be extended to any possible grid configuration. | Optimal Control and Operation of Grid-Connected Photovoltaic Production Units for Voltage Support in Medium-Voltage Networks | Distributed generation;Feedback Linearization (FBL);losses reduction;photovoltaic (PV) power;pulsewidth modulation (PWM) inverter control;voltage profile;voltage support | Reactive power;Inverters;Voltage control;Production;Optimization;Vectors;Electricity
This paper presents a technique to control a blower for residential applications at constant air flow rate using an induction motor drive. The control scheme combines a variable volt/hertz ratio inverter drive and an average motor current regulation loop to achieve control of the motor torque-speed characteristics, consequently controlling the air flow rate of the blower which the motor is driving. The controller is simple to implement and practical for commercialization. It is also reliable, since no external pressure or air flow sensor is required. Both a theoretical derivation and an experimental verification for the control scheme are presented in this paper. | A constant air flow rate control of blower for residential applications |  | Torque control;Ducts;Control systems;Home appliances;Inverters;Heat pumps;Humidity control;Electrical products industry;Mechanical sensors;Costs
A new high-performance sensorless speed vector controller that implements the maximum torque per ampere control strategy for the inverter-driven synchronous reluctance machine is presented in this paper. It is based on a parameter-dependent technique for online estimation of rotor position and angular velocity at the control rate. The current ripple principle is used to estimate position. The estimates are fed to a conventional closed-loop observer to predict the new position and angular velocity. The very high accuracy of the sensorless control algorithm at both low and high speeds is confirmed by experimental results. | Sensorless vector controller for a synchronous reluctance motor |  | Sensorless control;Reluctance motors;Torque control;Reluctance machines;Angular velocity;Machine vector control;Position measurement;Stators;Shafts;Industry Applications Society
Power utilities have traditionally used series capacitors to increase the power transfer capability of transmission lines, but their widespread use has been limited by concerns for the harmful effects of series resonances. An advanced, controllable series VAr compensator has the potential to avoid such problems and, therefore, allow more efficient use of existing transmission plant. This paper describes a modified control scheme for an advanced series VAr compensator based on a single voltage source inverter. Practical results from a working prototype demonstrate the ability of the compensator to provide a rapidly controllable magnitude of compensation. | An improved control scheme for a series-capacitive reactance compensator based on a voltage-source inverter |  | Voltage control;Inverters;Power transmission lines;Transmission line theory;Capacitors;Resonance;Control systems;Power generation;Flexible AC transmission systems;Load flow
In this paper, a new voltage modulation technique named "unified pulsewidth modulation (PWM)" is described for high-performance voltage generation in a three-phase voltage-fed inverter. By considering the operation of the inverter, a simple but useful concept named "effective time" can be established and, by fully employing this concept, a new voltage modulation technique is presented with a detailed explanation and actual test results. The results show that various carrier-based PWM schemes can be implemented with reduced computational burden and a seamless change from one modulation scheme to another is possible. | Unified voltage modulation technique for real-time three-phase power conversion |  | Voltage;Power conversion;Pulse width modulation inverters;Pulse width modulation;Space vector pulse width modulation;Pulse inverters;Power generation;Industry Applications Society;Pulse generation;Testing
This paper is a tutorial discussion of the current difficulties being experienced with the performance of armored face conveyor (AFC) drive systems, as used in longwall mining. It presents the traditional approaches to the design of the drive system and highlights the inadequacies. The final part of the paper presents a possible solution approach using variable-speed drive systems, emphasizing the advantages of this approach. The paper is significant, in that it discusses, in one document, a number of problems related to the operation of longwall AFCs. Furthermore, it presents a solution path for these problems. | Control problems in armored face conveyors for longwall mines |  | Automatic frequency control;Voltage fluctuations;Electric motors;Steel;Friction;Industry Applications Society;Drives;Mechanical variables control;Electric variables control;Inverters
This paper investigates a new control approach for longwall armored face conveyors (AFCs) using variable-speed drives (VSDs). Traditionally, AFCs have used fixed-speed or two-speed motors, with various mechanical solutions employed to try to solve the problems that this causes. The VSD approach to the control problem promises to solve all the significant problems associated with the control of AFCs. This paper presents control algorithms developed for a VSD-based AFC drive system and demonstrate potential performance via computer simulation. | New control strategies for longwall armored face conveyors |  | Automatic frequency control;Mechanical variables control;Voltage fluctuations;Induction machines;Voltage control;Industry Applications Society;Drives;Computer simulation;Inverters;Machine vector control
Many semiconductor quantum devices utilize a novel tunneling transport mechanism that allows picosecond device switching speeds. The negative differential resistance characteristic of these devices, achieved due to resonant tunneling, is also ideally suited for the design of highly compact, self-latching logic circuits. As a result, quantum device technology is a promising emerging alternative for high-performance very-large-scale-integration design. The bistable nature of the basic logic gates implemented using resonant tunneling devices has been utilized in the development of a gate-level pipelining technique, called nanopipelining, that significantly improves the throughput and speed of pipelined systems. The advent of multiple-peak resonant tunneling diodes provides a viable means for efficient design of multiple-valued circuits with decreased interconnect complexity and reduced device count as compared to multiple-valued circuits in conventional technologies. This paper details various circuit design accomplishments in the area of binary and multiple-valued logic using resonant tunneling diodes (RTD's) in conjunction with high-performance III-V devices such as heterojunction bipolar transistors (HBT's) and modulation doped field-effect transistors (MODFET's). New bistable logic families using RTD+HBT and RTD+MODFET gates are described that provide a single-gate, self-latching majority function in addition to basic NAND, NOR, and inverter gates. | Digital circuit applications of resonant tunneling devices |  | Digital circuits;Resonant tunneling devices;Logic devices;Logic circuits;Semiconductor diodes;RLC circuits;MODFET circuits;Very large scale integration;Logic gates;Pipeline processing
A separately self-biased transistor-transistor logic (TTL)-to-CMOS input buffer (SSIB) is proposed. Its logic threshold voltage is kept at 1.4 V when supply voltage is changed from 3.3 V to 5 V, making it suitable for 3.3-V/5-V dual voltage applications. It has low power dissipation, high operating speed, and a logic threshold voltage less sensitive to process and supply voltage variations. The proposed SSIB input buffer was realized in a 0.8-/spl mu/m single-polysilicon double-metal (SPDM) CMOS technology, The measured logic threshold voltage variations due to process variations are /spl plusmn/24 mV for 5 V supply and /spl plusmn/16 mV for 3.3 V supply, respectively. Its logic threshold voltage variations due to supply voltage variation from 3.3 V to 5 V are within 10 mV. In ring oscillator configuration, the measured delay and power dissipation are 0.45 ns and 0.37 mW for 5-V supply and 0.51 ns and 0.14 mW for 3.3-V supply, respectively. | A 3.3-V/5-V low power TTL-to-CMOS input buffer |  | CMOS logic circuits;Threshold voltage;Power dissipation;MOS devices;CMOS technology;Very large scale integration;Inverters;Voltage measurement;Ring oscillators;Power measurement
We propose a static memory architecture in which each bit consists of a single two-terminal device that is bistable in current. Current-mode operation of the memory array removes the need for cell-isolation transistors, thus, allowing huge increases in density over inverter-based SRAM and capacitor-based DRAM. Low power consumption and fast read/write speeds are ensured by taking advantage of the exponential nature of the memory's current-voltage characteristic. | A transistorless-current-mode static RAM architecture |  | Random access memory;Circuits;Voltage;Memory architecture;Read-write memory;Switches;Silicon;Energy consumption;Current-voltage characteristics;Microprocessors
There are several ways to model three-phase grid-connected voltage-source inverters (VSIs) with an LCL filter. Such models often use simplifications like constant dc-link voltage or averaging over a switching period. These simplifications remove transistor switching and dc-link capacitor dynamics from the model. In this paper, a comprehensive modeling of a three-phase VSI, including an LCL filter, is described and compared to models using one or more of the aforementioned simplifications. Advantages and disadvantages of different models are discussed. All simulations are verified by comparing with experimental results. | Grid-Connected VSI With <inline-formula> <tex-math notation="TeX">$LCL$</tex-math></inline-formula> Filter—Models and Comparison | AC¿DC power converters;analytical models;inverters;modeling;power electronics;power filters;state-space methods | Inverters;Capacitors;Current measurement;Switches;Voltage measurement;Computational modeling;Transistors
The parallel operation of inverters in microgrids is mainly based on the droop method. The conventional voltage droop method consists of adjusting the output voltage frequency and amplitude to achieve autonomous power sharing without control wire interconnections. Nevertheless, the conventional voltage droop method shows several drawbacks, such as complicated inner multiloop feedback control, and most importantly, frequency and voltage deviations. This paper proposes a new control strategy in microgrid applications by drooping the virtual flux instead of the inverter output voltage. First, the relationship between the inverter virtual flux and the active and reactive powers is mathematically obtained. This is used to develop a new flux droop method. In addition, a small-signal model is developed in order to design the main control parameters and study the system dynamics and stability. Furthermore, a direct flux control algorithm is employed to regulate the virtual flux according to the droop controller, which avoids the use of proportional-integral controllers and pulse-width modulation modulators. Both the simulation and experimental results show that the proposed flux droop strategy can achieve active and reactive power sharing with much lower frequency deviation than the conventional voltage droop method, thus highlighting the potential use in microgrid applications. | Virtual Flux Droop Method—A New Control Strategy of Inverters in Microgrids | Active and reactive power sharing;flux droop;microgrids;power quality | Inverters;Voltage control;Vectors;Reactive power;Microgrids;Frequency control;Power system stability
With CMOS technology scaling, circuit performance has become more sensitive to manufacturing and environmental variations. Hence, there is a need to measure or monitor circuit performance during manufacturing and at runtime. Since each circuit may have different sensitivities to process variations, previous works have focused on the synthesis of circuit performance monitors that are specific to a given design. We develop a systematic approach for the synthesis of multiple design-dependent monitors, as well as the corresponding calibration and delay estimation methods. Our approach synthesizes design-dependent ring oscillators (DDROs) using standard-cell library gates and conventional physical implementation flows. Our delay estimation method limits the memory usage overhead by clustering critical paths with similar delay sensitivities. Experimental results show that our delay estimation method using multiple DDROs reduces overestimation (timing margin) by up to 25% compared to using a single monitor. Furthermore, our silicon measurement results for monitoring an industrial microprocessor implemented in a 45-nm silicon-on-insulator process show that DDRO can reduce the mean delay estimation error by 35% compared to inverter-based ring oscillators. | Synthesis and Analysis of Design-Dependent Ring Oscillator (DDRO) Performance Monitors | Adaptive voltage scaling;circuit performance monitoring;clustering;ring oscillators.;Adaptive voltage scaling;circuit performance monitoring;clustering;ring oscillators | Monitoring;Logic gates;Sensitivity;Delay estimation;Circuit optimization
Performance optimization of automatic test pattern generation (ATPG) algorithms has received considerable attention. While the application of high-performance algorithms is often limited to simple gates such as AND's, OR's, and XOR, the cell libraries of silicon vendors usually contain more sophisticated structures. To deal with this problem, we present a library independent algorithm for the partitioning and analysis of static digital CMOS circuits described at the switch level. The algorithm recognizes inverters, NANDs, and NORs. It also checks whether a partition can set its output to a high impedance state, thus being capable of partitioning large bus structures with tristate gates. Our approach supports existing ATPG algorithms at the gate level. Moreover, it allows a mixed-level approach for ATPG using detailed fault models at the switch level for whatever partitions it is necessary. Our implementation processes in the order of 2000 transistors per second. This is for circuits containing combinational and sequential logic on a state-of-the-art workstation. We processed complete chips with up to 72000 transistors, which is clearly adequate for practical purposes. | Partitioning and analysis of static digital CMOS circuits |  | CMOS digital integrated circuits;Partitioning algorithms;Automatic test pattern generation;Switches;Software libraries;Optimization;Silicon;Algorithm design and analysis;Switching circuits;Inverters
This paper describes the first study of the complete sequence from process simulation to circuit performance and the corresponding sensitivities for 0.25-/spl mu/m technology. This is made possible by a combination of physically based process models and a systematic calibration involving SIMS, one-dimensional (1-D), and two-dimensional (2-D) device characteristics. Simulated nFET and pFET characteristics match hardware (HW) within 5-10% for both long-channel and nominal length devices. Simulated ring-oscillator performance is in good agreement with HW data. Sensitivities of device characteristics and the inverter gate delay to process variations (within 10%) are quantified. These investigations establish the correlation between process variations and circuit performance. | Process variation effects on circuit performance: TCAD simulation of 256-Mbit technology [DRAMs] |  | Circuit optimization;Circuit simulation;Algorithm design and analysis;Logic testing;Switches;Routing;Programmable logic arrays;Programmable logic devices;Books;Field programmable gate arrays
The concept of coupling coefficients has been a very useful one in the design of small-to-moderate bandwidth microwave filters. It is shown in this paper that the group delay of the input reflection coefficients of sequentially tuned resonators contains all the information necessary to design and tune filters, and that the group-delay value at the center frequency of the filter can be written quite simply in terms of the low-pass prototype values, the LC elements of a bandpass structure, and the coupling coefficients of the inverter coupled filter. This provides an easy method to measure the key elements of a filter, which is confirmed by results presented in this paper. It is also suggested that since the group delay of the reflection coefficient (i.e., the time taken for energy to get in and out of the coupled resonators) is easily measured, it is a useful conceptual alternative to coupling concepts. | A unified approach to the design, measurement, and tuning of coupled-resonator filters |  | Resonator filters;Band pass filters;Microwave filters;Information filtering;Information filters;Delay;Reflection;Bandwidth;Frequency;Prototypes
This paper presents a comparison of two modulation methods for the seven-level switched-capacitor (SC) inverter using series/parallel conversion (SCISPC). The SCISPC is a multilevel inverter which has the less number of switching devices than the conventional multilevel inverters. The level-shifted pulsewidth modulation (PWM) (LS-PWM) was applied to the seven-level SCISPC in the previous research. In this paper, the level- and phase-shifted PWM (LPS-PWM) and the LS-PWM are applied to the seven-level SCISPC, and LPS-PWM is compared with LS-PWM for the seven-level SCISPC. The LPS-PWM has both the characteristics of the phase-shifted PWM (PS-PWM) and the LS-PWM. The voltage reduction during the discharging term of the SCs is reduced by means of the shorter discharging period compared to LS-PWM. The voltage ripple of the capacitors is also reduced, which leads to higher power conversion efficiency. The difference of the two modulation methods is confirmed by the theoretical approach, simulation with PSIM, and circuit experiment. | Level- and Phase-Shifted PWM for Seven-Level Switched-Capacitor Inverter Using Series/Parallel Conversion | Inverters;multilevel systems;pulse width modulated inverters | Switches;Capacitors;Inverters;Pulse width modulation;Capacitance;Switching loss
In this paper, a new general cascaded multilevel inverter using developed H-bridges is proposed. The proposed topology requires a lesser number of dc voltage sources and power switches and consists of lower blocking voltage on switches, which results in decreased complexity and total cost of the inverter. These abilities obtained within comparing the proposed topology with the conventional topologies from aforementioned points of view. Moreover, a new algorithm to determine the magnitude of dc voltage sources is proposed. The performance and functional accuracy of the proposed topology using the new algorithm in generating all voltage levels for a 31-level inverter are confirmed by simulation and experimental results. | A New General Topology for Cascaded Multilevel Inverters With Reduced Number of Components Based on Developed H-Bridge | Cascaded multilevel inverter;developed H-bridge;multilevel inverter;voltage source inverter | Inverters;Topology;Insulated gate bipolar transistors;Switches;Switching loss;Turning;Driver circuits
Power switching devices based on wide bandgap semiconductor materials, such as silicon carbide (SiC) and gallium nitride (GaN) offer superior performance such as low switching and conduction losses, high voltage, high frequency, and high temperature operation. In this paper, a 600-V GaN switch and a 600-V GaN diode were tested in detail to understand the GaN device capabilities with respect to equivalent silicon-based devices such as IGBT and MOSFET. Detailed experimental loss models are developed and compared with datasheet models. Experimental setup of different power converters such as boost, buck-boost, and half-bridge inverter and associated comparative experimental results are presented. This paper also presents the investigations into the effectiveness of using GaN devices and higher switching frequencies in reducing the total size and cost of power conversion equipment such as an online UPS system. | Investigations of 600-V GaN HEMT and GaN Diode for Power Converter Applications | Boost converter;gallium nitride high electron mobility transistor (GaN HEMT);inverter;power factor corrected (PFC);wide bandgap (WBG) technology | Gallium nitride;Switches;Logic gates;MOSFET;HEMTs;Schottky diodes;Switching loss
A two-motor drive, supplied by a five-leg inverter, is considered in this paper. The independent control of machines with full dc-bus voltage utilization is typically achieved using an existing pulsewidth modulation (PWM) technique in conjunction with field-oriented control, based on PI current control. However, model predictive control (MPC), based on a finite number of control inputs [finite-control-set MPC (FCS-MPC)], does not utilize a pulsewidth modulator. This paper introduces three FCS-MPC schemes for synchronous current control in this drive system. The first scheme uses all of the available switching states. The second and third schemes are aimed at reducing the computational burden and utilize a reduced set of voltage vectors and a duty ratio partitioning principle, respectively. Steady-state and transient performances are analyzed and compared both against each other and with respect to the field-oriented control based on PI controllers and PWM. All analyses are experimental and use the same experimental rig and test conditions. Comparison of the predictive schemes leads to the conclusion that the first two schemes have the fastest transient response. The third scheme has a much smaller current ripple while achieving perfect control decoupling between the machines and is of low computational complexity. Nevertheless, at approximately the same switching loss, the PI-PWM control yields the lowest current ripple but with slower electrical transient response. | A Comparative Study of Synchronous Current Control Schemes Based on FCS-MPC and PI-PWM for a Two-Motor Three-Phase Drive | Multi-motor drives;predictive control;reduced-switch-count inverters;vector control | Switches;Inverters;Rotors;Vectors;Predictive models;Stators;Radio frequency
This paper presents a single-phase transformerless grid-connected photovoltaic converter based on two cascaded full bridges with different dc-link voltages. The converter can synthesize up to nine voltage levels with a single dc bus, since one of the full bridges is supplied by a flying capacitor. The multilevel output reduces harmonic distortion and electromagnetic interference. A suitable switching strategy is employed to regulate the flying-capacitor voltage, improve the efficiency (most devices switch at the grid frequency), and minimize the common-mode leakage current with the help of a novel dedicated circuit (transient circuit). Simulations and experiments confirm the feasibility and good performance of the proposed converter. | A Nine-Level Grid-Connected Converter Topology for Single-Phase Transformerless PV Systems | Leakage current;multilevel systems;photovoltaic (PV) systems;pulsewidth modulation (PWM) inverters | Capacitors;Switches;Voltage control;Topology;Leakage currents;Pulse width modulation;Power transformer insulation
This paper proposes an electronically reconfigurable Doherty amplifier capable of efficiently amplifying multi-standard multi-band wireless signals centered at widely spaced frequencies. The paper outlines closed form equations for an effective design methodology of frequency agile Doherty amplifiers driven with multi-mode signals using a small number of electronically tunable devices. As a proof of concept, a reconfigurable Doherty prototype is designed and fabricated to operate at 1.9, 2.14, and 2.6 GHz meant to efficiently amplify signals with peak-to-average power ratio equal to 6, 9 and 12 dB. The measurement results obtained using continuous wave signals reveal drain efficiencies of about 67% and 42% at the peak power and 12 dB output back off power respectively for the three operating frequencies. In addition, the reconfigurable Doherty amplifier is successfully linearized when driven with 20 MHz wideband code-division multiple access and 20 MHz long term evolution signals, using a Volterra based digital predistrtion algorithm which exploits a pruned Volterra series. | Electronically Tunable Doherty Power Amplifier for Multi-Mode Multi-Band Base Stations | High efficiency power amplifier;multi-frequency multi-standard doherty power amplifiers;reconfigurable matching networks;MEMS switches | Peak to average power ratio;Impedance;Frequency modulation;Transistors;Inverters;Tuners
A 0.5 V CMOS light-to-digital converter (LDC) based on a nonuniform quantizer and off-chip photodiode enables a photodiode bias current (Ibias) range spanning 4 nA to 3.5 μA while consuming less than 4 μW of power. Using an off-chip LED as a modulated light source, measurements with a photodiode current signal having modulation frequency of 1.2 Hz (72 beats per minute) and 0.5% peak-to-peak amplitude relative to I<sub>bias</sub> performed at the low and high end of the Ibias range confirm over 30 dB of SNR for an integration bandwidth spanning 0.5 to 5 Hz. Using off-chip digital signal processing of the LDC output, instantaneous period jitter (a proxy for instantaneous heart rate) is measured to be less than 0.45% (rms) of the period, and the high sensitivity of the LDC allows detection of the heart-rate signal from a finger pressed against the off-chip photodiode using only ambient light. Key circuit components of the LDC include a wide range logarithmic digital-to-resistance converter (DRC) utilizing digital multibit ΔΣ modulation to achieve fine resolution and a nonuniform quantizer based on a laddered inverter quantizer (LIQAF) which also acts as a low-noise front-end amplifier and filter. | A 0.5 V <formula formulatype="inline"><tex Notation="TeX">$&lt; \hbox{4}\ \mu$</tex></formula>W CMOS Light-to-Digital Converter Based on a Nonuniform Quantizer for a Photoplethysmographic Heart-Rate Sensor | Analog-to-digital converter (ADC);Delta-Sigma;digital-to-resistance converter (DRC);heart-rate sensor;laddered inverter;light sensor;laddered inverter quantizer/amplifier/filter (LIQAF);low-noise amplifier;nonuniform quantizer;photodetector;photoplethysmographic;resistor DAC;oximetry | Photodiodes;Noise;Resistors;Modulation;Sensitivity;Dynamic range;Inverters
Dual-gate amorphous (a)-InGaZnO thin-film transistors (TFTs) are simply realized using the passivation layer of already fabricated bottom-gate TFTs as top-gate dielectric, so that an electrical biasing of either top or bottom gate may control the threshold behavior of the device. By applying a voltage to the top gate of a TFT that is serially connected to the next adjacent TFT, we could form a logic inverter with a decent voltage gain and desirable transition voltage, while a NOR logic circuit was also achieved by independent control of the dual gates. On the one hand, when both of the top and bottom gates are simultaneously controlled by single bias, our dual-gate TFT displays an excellent subthreshold swing property that leads to an excellent voltage gain in an inverter. | NOT and NOR Logic Circuits Using Passivation Dielectric Involved Dual Gate in a-InGaZnO TFTs | Amorphous InGaZnO;dual-gate TFT;logic circuit;thin-film transistor | Thin film transistors;Indium gallium zinc oxide;Inverters;Logic circuits;Passivation;Dielectrics
This paper presents a division-summation (D- Σ) digital control for a three-phase inverter to achieve active and reactive power injection to the ac grid. The proposed D- Σ approach summarizes the inductor-current variations over one switching cycle to derive control laws directly, which can overcome the limitation of d- q transformation. The inverter with this control can achieve various power factors (PFs) leading or lagging, by taking into account wide filter-inductance variation and grid-voltage distortion, reducing core size significantly. The control laws for achieving the desired features are derived in detail, and they are expressed in general forms for readily software programming. With the enhancement work of previous research, active and reactive power injection with PF from 0 to 1 can be controlled effectively, so that these control laws can be extended to wide current-tracking applications, such as static synchronous compensator and active power filter. In the design and implementation, the inductance values corresponding to various inductor currents were measured at the startup and stored in the controller for scheduling loop gain cycle by cycle. Measured results from a 10-kVA 3 φ inverter have confirmed the analysis and discussion of the proposed control approaches. | A D-<formula formulatype="inline"><tex Notation="TeX">$\Sigma$</tex></formula> Digital Control for Three-Phase Inverter to Achieve Active and Reactive Power Injection | D-$\\Sigma$ digital control;dc distribution system;three-phase inverter;two-phase modulation (TPM);wide inductance variation | Inverters;Inductance;Equations;Vectors;Reactive power;Harmonic analysis;Switches
A phase noise and spur filtering technique suppresses the phase-noise contribution to the receiver noise figure in the presence of a -15 dBm blocker by 25 dB consuming only 8 mA, bridging the performance gap between ring oscillators and LC-oscillators. The technique breaks the conventional trade-off between power and phase-noise in oscillators. It makes use of the symmetry of phase noise around the carrier by using the image of the reciprocal-mixing at double the blocker beat frequency to cancel noise in the receive-band. | A Cancellation Technique for Reciprocal-Mixing Caused by Phase Noise and Spurs | Analog cancellation;blocker noise figure;blocker tolerant receiver;CMOS oscillators;digitally assisted RF;distortion cancellation;figure-of-merit;inverter-based LNA;low power;phase noise;reciprocal mixing;8-phase mixer | Phase noise;Frequency modulation;Receivers;Mixers;Amplitude modulation
Current ripple is generated by pulse width modulation (PWM) switching in multiphase voltage source converters (VSCs). This letter introduces a general and fast current ripple prediction method for multiphase VSCs with arbitrary phase numbers. An equivalent converter-load model is derived for the n -phase converter system. By combining the common-mode voltage of both converter terminal and load, the equivalent circuit for each phase can be modeled. The voltage dropping on the ac inductor can be calculated for the 2 n + 2 zones in each switching cycle based on the equivalent circuit for each phase. Then the current ripple can be reconstructed based on the linear di/dt model in each zone. Simulation examples of five- and six-phase converters prove that the current prediction method is accurate. With this real-time prediction method, the current ripple can be controlled in application. An application example of five-phase variable switching frequency PWM is introduced to control the peak current ripple and reduce the switching losses. | A General Current Ripple Prediction Method for the Multiphase Voltage Source Converter | Current ripple;equivalent circuit;multiphase;prediction;pulse width modulation (PWM);voltage source converter (VSC) | Inverters;Switches;Equivalent circuits;Pulse width modulation;Prediction methods;Simulation;Vectors
Cost-effective integration of a-Si:H solar cells and oxide-based thin-film transistor (TFT) circuits may lead to broader battery-free device applications. We demonstrate a n-i-p a-Si:H 15-series connected solar cell that supplies power to a ZnO-based ring oscillator. The ring oscillator can operate at 28 kHz at 6 V, corresponding to ≈100 mW/cm<sup>2</sup> illumination. This letter describes the integration and compact fabrication of the a-Si:H solar cell and ZnO TFT ring oscillator. The fabrication process includes several mask steps to reduce the number of processing steps. | Cost-Effective Integration of an a-Si:H Solar Cell and a ZnO TFT Ring Oscillator—Toward an Autonomously Powered Circuit | a-Si:H solar cell;autonomously powered circuit;plasma enhanced atomic layer deposition (PEALD) ZnO thin-film transistors (TFTs);seven-stage ring oscillator | Photovoltaic cells;Ring oscillators;Zinc oxide;Thin film transistors;Inverters;Atomic layer deposition
Novel switching sequences have been proposed recently for a neutral-point-clamped three-level inverter, controlled effectively as an equivalent two-level inverter. It is shown that the four novel sequences can be grouped into two pairs of sequences. Using each pair of sequences, a hybrid pulsewidth modulation (PWM) technique is proposed, which deploys the two sequences in appropriate spatial regions to reduce the current ripple. Further, a third hybrid PWM technique is proposed which uses all the five sequences (including the conventional sequence) in appropriate spatial regions. Each proposed hybrid PWM is shown, both analytically and experimentally, to outperform its constituent PWM methods in terms of harmonic distortion. In particular, the third proposed hybrid PWM reduces the total harmonic distortion considerably at low- and high-speed ranges of a constant volts-per-hertz induction motor drive, compared to centered space vector PWM. | Space-Vector-Based Hybrid Pulsewidth Modulation Techniques for a Three-Level Inverter | Harmonic distortion;hybrid pulsewidth modulation;multilevel inverter;neutral-point-clamped (NPC) inverter;pulsewidth modulated inverter;space vector modulation;switching sequence;voltage source inverter | Vectors;Pulse width modulation;Inverters;Switches;Stators;Harmonic distortion
In order to maximize randomness of CMOS Ring Oscillators (RO) used in Random Number Generators (RNG), possibility of weak inversion operation of CMOS transistors is investigated. To predict weak inversion noise performance of RO, phase noise and jitter models of a CMOS RO in weak inversion operating region are obtained. Differential Ring Oscillator (DRO) and Inverter-based Ring Oscillator (IbRO) cases are both investigated. For each case, the model covers the flicker and the white noise component of phase noise and jitter. The derived models are verified by measurement results. 0.25 μm standard CMOS process has been used with a supply voltage of 0.7 V for DRO and 0.5 V for IbRO. Furthermore, phase noise and jitter behavior of a CMOS RO in strong and weak inversion region are compared through analytical models, simulations, and measurements. Even though white noise component of phase noise uses two different models for weak and strong inversion regions of operation, these two models exhibit continuity. Flicker noise component in weak inversion is much lower than the one in strong inversion, which also reduces the corner frequency. For a fair comparison of randomness performances, a randomness parameter is defined and randomness equations are derived for each case. | Modeling CMOS Ring Oscillator Performance<newline/> as a Randomness Source | CMOS ring oscillator;jitter;phase noise;randomness;randomness source;random number generator (RNG);sub-threshold;weak inversion | Jitter;Phase noise;Mathematical model;Equations;CMOS integrated circuits;Semiconductor device modeling
Future applications of wireless power transfer will include powering various devices in a room, charging electric vehicles in a parking area, charging moving robots, and so on. Therefore, practical wireless power transfer must be able to support complicated configurations, for example, combination of multireceiver and repeaters. Many past works have discussed methods for improving efficiency and, more recently, extended the methods to multireceiver systems. However, controllable power division among receivers is also an important feature as receivers nearer to the transmitter tend to absorb more power compared to further ones. In this paper, a new impedance matching and power division method utilizing impedance inverters only at the receiver sides is proposed. The mathematical equations in the proposed method are then generalized for arbitrary number of receivers and arbitrary number of repeaters. | Impedance Matching and Power Division Using Impedance Inverter for Wireless Power Transfer via Magnetic Resonant Coupling | Circuit analysis;Inverters;Impedance;Impedance Matching;Magnetic circuits;Resonance;RLC circuits;Circuit analysis;impedance;impedance matching;inverters;magnetic circuits;resonance;$RLC$ circuits | Impedance;Receivers;Couplings;Inverters;Coils;Transmitters;Wireless communication
In this paper, a cost-effective finite-time settling current control system for a utility-interactive three-phase voltage source inverter system with an inductor-capacitor-inductor (LCL)-type filter is originally designed and developed. The discrete-time system equation of the LCL-type filter is first simply derived in the α-β stationary reference frame. Then, the finite time of a three-sampling-period settling control algorithm is derived in the form of state feedback, whereas the required numbers of sensors are reduced by introducing an identification algorithm. Moreover, the implementation of the novel control scheme achieves the time-optimum response of a 3-D controlled variable in the LCL-type filter when damping the LC resonance strongly. The effectiveness of the proposed finite-time settling control algorithm is substantially confirmed by the simulation and experimental results of inverter, static synchronous compensator, and rectifier modes of operation. | A Novel Finite-Time Settling Control Algorithm Designed for Grid-Connected Three-Phase Inverter With an LCL-Type Filter | Grid integration of renewable energy sources;LCL filter;LCL resonance;Finite time settling control;State identification algorithm;Adaptive predictor;Adaptive predictor;finite-time settling control;grid integration of renewable energy sources;inductor¿capacitor¿inductor (LCL) filter;LCL resonance;state identification algorithm | Inverters;Vectors;Power harmonic filters;Current control;Voltage control;Equations;Filtering algorithms
This paper focuses mainly on the development of a completed typical doubly fed induction generator (DFIG) wind turbine model. It includes the interaction between mechanical and electrical parts. In the mechanical part, the aerodynamic of the wind turbine blade was analyzed by the XFOIL. With the properties of the blade, the model was established by the fatigue, aerodynamics, structures, and turbulence (FAST) in the MATLAB/Simulink. The DFIG electrical model was constructed by using mathematical equations in MATLAB/Simulink that integrates with the FAST. In the DFIG, the space vector is applied in the ac machine to represent the flux, voltage, and current magnitudes. The grid-side converter stabilized the voltage at the dc bus, and the rotor-side inverter directly controls the electric torque in the generator. Currently, most research articles model the mechanical and the electrical parts of the wind turbine separately. In this paper, both systems were discussed in detail and integrated into a complete model for the DFIG-based wind turbine system. | Integrated Mechanical and Electrical DFIG Wind Turbine Model Development | Doubly Fed Induction Generator (DFIG);aerodynamic;FAST;Xfoil;space factor;Aerodynamic;doubly fed induction generator (DFIG);fatigue;aerodynamics;structures;and turbulence (FAST);space factor;XFOIL | Blades;Wind turbines;Vectors;Rotors;Mathematical model;Aerodynamics;Stators
A cascaded-quadruplet (CQ) bandpass filter (BPF) using quarter-wave resonators is proposed based on connected couplings and short-ended parallel-coupled line (SE-PCL). The two distinct coupling mechanisms are well-characterized and employed to implement the main couplings and out-of-phase cross coupling among the CQ filter topology. Analytic design formulas with great simplicity are developed. Specifically, a microstrip CQ filter centering at 1.5 GHz with a fractional bandwidth of 10% is designed and implemented for demonstration. The measured results coincide well with the simulated ones thus validate the feasibility of the design approach. | New Microstrip Cascaded-Quadruplet Bandpass Filter Based on Connected Couplings and Short-Ended Parallel-Coupled Line | Bandpass filter (BPF);cascaded quadruplet (CQ);connected coupling;parallel-coupled line;transmission zero | Couplings;Band-pass filters;Microstrip;Inverters;Bandwidth;Joining processes;Equivalent circuits
This paper proposes the modeling and controller design of an autonomous PV module (APVM) which is composed of a PV panel and a four-switch buck-boost converter (FSBBC) for series-connected distributed maximum power point tracking (DMPPT) PV system applications. The FSBBC can operate in buck, boost, and buck-boost modes with less passive component counts and noninverted output voltage polarity. The switching strategy of the FSBBC with smooth transition during mode change is explained. The parameter design criteria and the small-signal ac model of the APVM are developed. Moreover, the design of controller based on the developed small-signal ac model and the stability analysis of the APVM are presented. Computer simulation and hardware experiment results are used to verify the accuracy of the small-signal model and the controller performance of the APVM. | Modeling and Controller Design of an Autonomous PV Module for DMPPT PV Systems | Distributed maximum power point tracking (DMPPT);four-switch buck–boost converter (FSBBC);microconverter;PV module;small-signal ac model | Voltage control;Switches;Inductors;Transfer functions;Stability analysis;Inverters;Maximum power point trackers
A design methodology for synthesis of active N-path bandpass filters is introduced. Based on this methodology, a 0.1-to-1.2 GHz tunable 6th-order N-path channel-select filter in 65 nm LP CMOS is introduced. It is based on coupling N-path filters with gyrators, achieving a “flat” passband shape and high out-of-band linearity. A Miller compensation method is utilized to considerably improve the passband shape of the filter. The filter has 2.8 dB NF, +25 dB gain, +26 dBm wideband IIP<sub>3</sub> ( MHz), an out-of-band 1 dB blocker compression point B<sub>1dB,CP</sub> of +7 dBm (Δf = +50 MHz) and 59 dB stopband rejection. The analog and digital part of the filter draw 11.7 mA and 3-36 mA from 1.2 V, respectively. The LO leakage to the input port of the filter is ≤-64 dBm at a clock frequency of 1 GHz. The proposed filter only consists of inverters, switches and capacitors and therefore it is friendly with process scaling. | Design of Active N-Path Filters | N-path;bandpass;filter;tunable;passive mixer;gyrator;BPF;channel select;CMOS;high out-of-band linearity;IIP$_3$;compression point | Transfer functions;Baseband;Resistance;Switches;Parasitic capacitance;Capacitors;Band-pass filters
For a microgrid (MG) to participate in a real-time and demand-side bidding market, high-level control strategies aiming at optimizing the operation of the MG are necessary. One of the difficulties for research of a competitive MG power market is the absence of efficient computational tools. Although many commercial power system simulators are available, these power system simulators are usually not directly applicable to solve the optimal power dispatch problem for an MG power market and to perform MG power-flow study. This paper analyzes the typical MG market policies and investigates how these policies can be converted in such a way that one can use commercial power system software for MG power market study. The paper also develops a mechanism suitable for the power-flow study of an MG containing inverter-interfaced distributed energy sources. The extensive simulation analyses are conducted for grid-tied and islanded operations of a benchmark MG network. | Optimal Microgrid Control and Power-Flow Study With Different Bidding Policies by Using PowerWorld Simulator | Demand-side bidding;distributed generation;microgrid (MG);modeling and simulation;optimization;PowerWorld simulator | Density estimation robust algorithm;Reactive power;Generators;Power markets;Load modeling;Optimization
We present a new topology appropriate for “dynamic” wireless charging. Possible applications include charging of electric vehicles or robots moving in a large, predesignated area. We propose a system with a transmitter made from multiple coils commensurable with the moving receiver(s), and powered by a single inverter. The proposed system uses the reactance reflected by the receiver to automatically increase the field strength in coupled portions of the transmitter-receiver system, thus allowing efficient power transfer and adherence to electromagnetic field emission standards without complex shielding circuits, switches, electronics, and communication. The power transfer is at its peak when the transmitting and receiving coils approach their maximum coupling (as defined by the geometrical constraints of the system), resulting in improved system-level efficiency. The presented analysis is supported with simulations and experiments. | Reflexive Field Containment in Dynamic Inductive Power Transfer Systems | Inductive power transfer (IPT);resonant coupling;roadway-powered electric vehicles | Coils;Receivers;Transmitters;Impedance;Inverters;Couplings;Capacitors
Two new methods for high-resistance connection (HRC) diagnosis in induction motor (IM) drives are presented in this effort. These automatic offline methods are based on a signal injection strategy applied to the IM at standstill. By measuring the voltage in the machine neutral point and phase currents, it is possible to detect and isolate connection problems. Experimental results showing a good sensitivity to HRCs and immunity to symmetrical stator resistance variations were obtained in a laboratory setup. | High-Resistance Connection Detection in Induction Motor Drives Using Signal Injection | Fault diagnosis;high-resistance connection (HRC);induction motor (IM);signal injection | Voltage measurement;Inverters;Resistance;Circuit faults;Stator windings;Vectors
Although compact fluorescent lamps (CFLs) have been on the market for a long time, many of them do not achieve the same power factor as the incandescent lamps do, which presents a significant problem for the utility with the current widespread use of CFLs for household lightings. A simple single-switch electronic ballast with passive valley-fill power factor correction is proposed in this paper for CFL application. The proposed single-switch ballast circuit is able to achieve zero current switching to maximize the circuit efficiency. A simple feedback circuit with duty ratio control is also proposed to improve the high lamp current crest factor caused by the valley-fill circuit. Detailed descriptions and analysis of the circuit operating principles are provided in this paper. Simulation and experimental results are given on a 13-W CFL tube from Osram Sylvania to highlight the merits of the proposed work. | A Single-Switch Valley-Fill Power-Factor-Corrected Electronic Ballast for Compact Fluorescent Lightings With Improved Lamp Current Crest Factor | Compact fluorescent lamps (CFLs);electronic ballast;power factor correction (PFC) | Electronic ballasts;Reactive power;RLC circuits;Resonant inverters;Video recording;Switching circuits;Switches
The high-power voltage source inverters are switched at low frequency to reduce the losses in the inverter. The discontinuous pulsewidth-modulation (PWM) sequences reduce the switching frequency to two-thirds compared to the conventional continuous PWM sequences. At low switching frequency, the output will be rich in harmonics, and synchronization is a must to avoid subharmonics. This paper presents four basic types of synchronized discontinuous PWM (DPWM) sequences that ensure synchronization, three-phase symmetry, and half-wave symmetry. The proposed synchronized DPWM sequences are verified through simulation and experiment on a constant- v/f open-loop induction motor drive. The performance of the proposed DPWM algorithms is studied in the entire modulation region, including the overmodulation region, and is compared with that of the conventional synchronized space vector PWM. A different type of DPWM with low common-mode voltage is suggested for low-modulation region and verified experimentally. | Space-Vector-Based Synchronized Three-Level Discontinuous PWM for Medium-Voltage High-Power VSI | Harmonic analysis;pulsewidth modulation (PWM);total harmonic distortion (THD);variable speed drives;voltage source inverters (VSIs) | Vectors;Switches;Synchronization;Pulse width modulation;Inverters;Harmonic analysis
If a small dc-link capacitor is used in the dc link fed by a single-phase ac source, then the dc-link voltage severely fluctuates at twice of the source frequency. To handle this fluctuation, the concept of “average voltage constraint” is proposed in this study. On the basis of this concept, a flux-weakening scheme, generating the d-axis current reference (i<sub>ds</sub><sup>r</sup>*) for the interior permanent-magnet synchronous machine, is devised. The q-axis current reference (i<sub>qs</sub><sup>r</sup>*) is modified for the unity power factor operation in the viewpoint of an ac source without an additional sensor. The proposed scheme has been applied to the inverter-driven 1-kW compressor of an air conditioner. From the experimental results, it has been verified that the compressor operates well at the required operating condition, regardless of the severe fluctuation of dc-link voltage, because of the reduced dc-link capacitance. The frequency spectrum of the ac source current reveals that the harmonics of the source current meet the regulation of IEC 61000-3-2 Class A and that the overall power factor is above 96% without any additional circuit, such as an input filter and a power factor correction circuit. | Control of Three-Phase Inverter for AC Motor Drive With Small DC-Link Capacitor Fed by Single-Phase AC Source | Capacitors;electrolytic capacitorless inverter;flux-weakening operation;harmonics regulation;home appliance;interior permanent-magnet synchronous motor (IPMSM);inverter;power factor;variable-speed drives;voltage constraint | Capacitors;Voltage control;Torque;Inverters;Generators;Regulators;Voltage measurement
Power line communication (PLC) technology has proved itself in the last decade as an interesting solution for data transmission and communication in domestic application. Lately, this technology has been considered as a potential solution for monitoring and diagnosis of a motor-fed inverter setup. Information issued from sensors would be sent via power cables back to the controller despite the harsh environment and the switching of the inverter. This paper discusses the use of PLC technology over a pulsewidth modulation network by underlining the effect of the power cable length and the inverter switching on communication. A new approach based on the measurement of scattering parameters is used for this purpose, and the effect of the cable length is analyzed. It is shown that, for long distances, the PLC technology may not be effective, and hence, it is not possible to use power cables for communication. | Effect of the Power Cable on Data Transmission Over a Pulsewidth-Modulated Network | Carrier transmission on power lines;data transmission;power cable;pulsewidth modulation (PWM);scattering parameters | Power cables;Ports (Computers);Inverters;Scattering parameters;Pulse width modulation;Transmission line measurements
In this paper, a doubly fed induction machine (DFIM) operating in motor mode and supplied by two voltage source inverters-in stator and rotor sides-is presented. The aim is to analyze the sensorless rotor position operation of a dual direct torque control (DDTC) of the DFIM. This paper presents a sensorless DDTC for a DFIM speed drive in order to guarantee the static and dynamic system performances. The sensorless DFIM operation provides an analytical redundancy in the case of mechanical sensor failure and ensures the service continuity of the drive. SABER simulation and experimental results illustrate the satisfactory behavior of the system with or without the use of the rotor position sensor. These confirm the preservation of system performances, particularly during the low-speed sensorless control operation. The proposed solution is particularly relevant due to its simplicity. | Simple Low-Speed Sensorless Dual DTC for Double Fed Induction Machine Drive | Angle tracking observer (ATO);doubly fed induction machine (DFIM);dual direct torque control (DDTC);reliability;sensorless control;system efficiency | Rotors;Torque;Stator windings;Vectors;Estimation;Induction motors
In this paper, a new power-circuit configuration for four-level inversion with an open-end winding induction motor is proposed. This configuration is suitable for an induction motor with 6 n (n = 1, 2,...) number of poles. Two isolated dc power supplies, each rated for one third of the total dc-link voltage, are sufficient to realize this four-level inverter scheme. It is shown that it is possible to produce a voltage vector of 1-p.u. magnitude with a total dc-link voltage of 0.66 p.u., indicating that the dc-link utilization is enhanced by a factor of 33% with this power-circuit configuration. In the proposed power circuit, the zero-sequence current is arrested as the motor phase windings of the open-end winding induction motor are segmented into two separate groups in the ratio of 2 : 1, with one end of each group forming an isolated neutral point. Each phase group is then powered by two individual two-level inverters with two separate dc-power supplies with a common negative rail. The existence of this common negative rail is the principal cause of an increased dc-bus utilization. A simple decoupled space-vector pulsewidth modulation is adequate to control both of these inverters, which further demonstrates the simplicity of the drive control. | A Four-Level Inversion Scheme for a 6<formula formulatype="inline"><tex Notation="TeX">$n$</tex></formula>-Pole Open-End Winding Induction Motor Drive for an Improved DC-Link Utilization | DC-link utilization;four-level inversion;induction motor;open-end winding;segmented phase | Windings;Inverters;Vectors;Induction motor drives;Topology;Conductors
In this paper, a stationary-frame, single-loop controller for three-phase standalone inverter supplying nonlinear loads has been derived from synchronous reference frame proportional-integral multiloop controller. In this method, load voltage harmonics are eliminated by a single loop and only one control variable. The proposed method has several advantages such as lack of Park transformation and requires tuning only one control parameter. It can also be implemented with less computational burden, less complexity, and easier tuning, compared to conventional proportional-integral multiloop controller. Experimental results with laboratory prototype under linear and nonlinear load conditions validate the proposed method. | Derivation of a Stationary-Frame Single-Loop Controller for Three-Phase Standalone Inverter Supplying Nonlinear Loads | Harmonic compensation;multiloop PI control;single-loop control;standalone inverter (SI) | Power harmonic filters;Harmonic analysis;Inverters;Voltage control;Bandwidth;Silicon;Inductors
Significant changes have occurred in the protection and grounding of generators in the past 15 years that impact generators at petroleum refineries and chemical plants. This paper updates the author's earlier paper on the subject of generator protection upgrades and highlights areas of protection that are still not addressed by some generator owners, as well as new protection areas not previously addressed. New generator protection changes are reflected in recent IEEE guides such as C37.102-2006. This paper discusses these changes as they apply to industrial generators and the risks of ignoring them. This paper outlines the risks in several functional areas where old generator electromechanical relay protection is inadequate. In addition, this paper discusses hybrid grounding of the generator stator windings, which substantially reduces stator ground fault damage - avoiding lengthy generator outages to repair. This type of grounding is a relatively new concept in generator grounding introduced in a series of IEEE Industry Applications Society (IAS) Working Group papers publicized in 2002. This grounding scheme has been installed on a number of generators but must be coupled with proper relaying and transient overvoltage protection. This paper also highlights the major new protection requirements for gas turbine starting with a load commutating inverter and protection advances made possible by the use of digital technology, which have fostered new methods not possible with older technologies. | Why Upgrade the Protection and Grounding of Generators at Petroleum and Chemical Plants? | Digital protection;hybrid generator grounding;load commutating inverter (LCI) gas turbine starting;negative-sequence;oscillographic data;stator ground fault;upgrade | Generators;Grounding;Circuit faults;Stator windings;Relays;Rotors
With the use of wood pellets becoming more popular for heating in private households, an increase in particulate matter problems across urban areas has been detected. As this contributes to significant health risks, effective reduction of dust emissions will become mandatory even for comparably small heating systems. The smart home precipitator was designed for this scope of application. This paper demonstrates the development steps aiming at a cost-effective precipitator that can be used for central heating processes up to 30 kW. It starts with research on the mechanical design and on the collection efficiency for the development of a space-saving structure with comparable large collection area. In a next step, two different circuit topologies for the high-voltage power supply have been analyzed. The latest and final work step in the design phase was the development of a smart and efficient control algorithm using fuzzy logic for dynamic optimization. | Smart Home Precipitator for Biomass Furnaces: Design Considerations on a Small-Scale Electrostatic Precipitator | Electrostatic precipitators;Fuzzy logic;Particle filters;Resonant inverters;Electrostatic precipitators;fuzzy logic;particle filters;resonant inverters | Electron tubes;Heating;Temperature measurement;Zero voltage switching;Magnetic separation;Electrodes;Transversal filters
This study suggests a sine-wave modulation technique to achieve low total harmonic distortion (THD) of a buck-boost converter connected to a changing polarity inverter. First, we present the main characteristics of the converter's topology. Then, we describe how the suggested modulation improves the harmonic content of the output in comparison to the previously used technique, whether harmonics are caused by the inductive nature of the source (e.g., domestic wind turbine) or they are created from external sources at the point the converter is connected (e.g., grid). A prototype was built and the efficiency of the method to tackle harmonics was experimentally verified. Experimental results demonstrate the ability of the method to drastically reduce THD, in comparison with the previous modulation method, so that the output complies with the 5% limit without the use of filters. | Harmonic Reduction Method for a Single-Phase DC–AC Converter Without an Output Filter | DC–DC power converters;power conversion harmonics;pulse-width modulation converters;total harmonics distortion (THD) | Harmonic analysis;Power harmonic filters;Modulation;Inverters;Prototypes;DC-DC power converters
Most mature converters topologies for ac power conversion are inverter types, which require relatively short lifetime electrolytic capacitors. The cost, size, and weight of the converter are thus limited. While alternative solutions based on the single-phase direct ac-ac topologies are subject to zero crossing constraints, which prevent them from replacing the inverter with low reliability. In this paper, a novel virtual quadrature source-based sinusoidal modulation approach is proposed. Also, improved single-phase-based direct ac-ac topologies are derived based on the high-frequency link concept. As a result, ac voltage output with arbitrary amplitude, phase, and frequency can be synthesized only using the single-phase-based topologies. This feature eventually enables the converters to perform functions such as power line conditioning and electrical ac motor drives. Since no large dc link electrolytic capacitor is required, system reliability can be enhanced. Furthermore, the cost and the size are reduced. The proposed approach and the circuits are presented and analyzed in detail. Both simulation and experimental results show the effectiveness of the proposed concept and the converters when applying to power line conditioning and electrical ac motor drive applications. | Virtual Quadrature Source-Based Sinusoidal Modulation Applied to High-Frequency Link Converter Enabling Arbitrary Direct AC-AC Power Conversion | Direct ac/ac power conversion;high-frequency link;motor drive;power line conditioning;virtual quadrature source-based sinusoidal modulation (VQSSM) | Frequency modulation;Harmonic analysis;Voltage control;Topology;Power conversion;Choppers (circuits)
This paper describes the design, implementation, and analysis of a 35 kJ/s high-voltage capacitor charger based on a delta-connected three-phase series resonant converter that provides a constant charging current with high efficiency and high-power density. In order to obtain the maximum output power for various charging voltages, each high-voltage transformer supplied by a delta-connected resonant inverter is designed with two secondary windings and voltage-doubled rectifiers. This configuration allows not only a flexible output current and voltage with fixed output power but also a high power factor on the input side. On the basis of the analysis of the series-loaded resonant converter operating at a discontinuous conduction mode, the details of the design procedure for the resonant inverter are provided. Furthermore, the implementation of the high-voltage transformers and rectifiers is also explained while considering insulation and compactness. Experiments were carried out on the developed charger with different types of capacitors, depending on their applications, and the results are discussed. In addition, malfunctioning tests were conducted for the open, short, and misfiring during charging conditions. Finally, the developed high-voltage capacitor charger was shown to be very reliable, even under faulty operating conditions in the system. | Design and Test of a 35-kJ/s High-Voltage Capacitor Charger Based on a Delta-Connected Three-Phase Resonant Converter | High-voltage capacitor charger;pulsed-power applications;series-loaded resonant converter | Rectifiers;Capacitors;Topology;Resonant inverters;Windings;Density measurement;Voltage control
A grid-tied multistring photovoltaic (PV) inverter with a high-frequency ac (HFAC) link, soft-switching operation, and high-frequency (HF) galvanic isolation is introduced. This single-stage topology can handle an arbitrary number of PV strings with different electrical parameters, locations, and orientations. Using a dedicated maximum power point tracker for each PV string, this inverter can harvest the highest possible power from each string independently, even though they might be at dissimilar irradiance levels and operating temperatures. The isolated HFAC link is formed by the magnetizing inductance of a small-sized HF transformer and two small ac capacitors without the use of bulky short-life electrolytic capacitors. The link is responsible for transferring the PV strings' power to the grid along with creating zero-voltage switching for the power devices. Therefore, the converter has the advantages of high power density, high reliability, as well as high efficiency. After describing the control scheme and the operating algorithm of the proposed multistring inverter, a detailed analysis is carried out. The experimental results of the developed 1-kW two-string prototype with different PV strings at various PV conditions are also shown. The results verify the effectiveness of the topology in tracking the maximum power of each string independently without affecting the operating condition and control of the other string. | Single-Stage Multistring PV Inverter With an Isolated High-Frequency Link and Soft-Switching Operation | Grid-tied converter;high-frequency (HF) link;multistring;photovoltaic (PV) inverter;soft switching | Inverters;Inductance;Capacitors;Reactive power;Topology;Switches;Hafnium
Resonant converters featuring soft switching are commonly used in domestic induction heating applications due to their high efficiency and high power density. In this paper, the design and implementation procedure of an improved efficiency and low-profile resonant inverter for induction heating applications is presented. The proposed converter is based on a multi-MOSFET cell implementation, reducing the equivalent on-state resistance per chip-area. By using automotive-grade MOSFET devices, a converter capable of delivering up to 4 kW has been built, reducing conduction losses against the classical IGBT-based converter. In addition to this, the reduced switching times of MOSFET devices decrease switching losses, further increasing the conversion efficiency. The main design challenges including the device selection, gate drive circuit, and cooling have been addressed. As a conclusion, a low-profile implementation without fan and heat sink is obtained, which significantly improves state-of-the-art technology in terms of efficiency and power density. | Multi-MOSFET-Based Series Resonant Inverter for Improved Efficiency and Power Density Induction Heating Applications | Induction heating;inverter;resonant power conversion | MOSFET;Resistance;Switches;Rectifiers;Resonant inverters;Power generation
This paper proposes the switching strategy based on finite control set model predictive control (FCS-MPC) method, to reduce switching losses and obtain balanced loss distribution of the voltage-source inverters (VSIs). Unlike the conventional FCS-MPC method with no explicit information of the reference voltage, the developed voltage-based FCS-MPC scheme produces the future reference voltage vector with the Lyapunov function every sampling period. With information of both the future reference voltage and the future load current vectors, the proposed switching strategy instantaneously determines one optimum clamped phase among the three legs in the VSI every sampling period. By optimally determining the clamping phase and its duration on the basis of every sampling period, the proposed switching strategy can successfully reduce the VSI switching losses. In addition, the proposed switching method can yield a balanced loss distribution among the switches in the VSI, contrary to the conventional FCS-MPC. The balanced loss generation as well as the switching loss reduction by the proposed method, which is optimal at the sampling period scale, is directly incorporated with the platform of the FCS-MPC algorithm, since the FCS-MPC operates on the basis of the sampling period. Thus, the proposed switching operation based on the voltage-based FCS-MPC algorithm enables the future VSI output currents to track the future reference current vector, as well as results in the reduced switching losses and the balanced loss performance. | Switching Strategy Based on Model Predictive Control of VSI to Obtain High Efficiency and Balanced Loss Distribution | Finite control set model predictive control (FCS-MPC);loss balance;switching losses;switching strategy;voltage source inverter (VSI) | Vectors;Switches;Switching loss;Voltage control;Current control;Lyapunov methods;Clamps
Microgrids are receiving attention due to the increasing need to integrate distributed generations and to ensure power quality and to provide energy surety to critical loads. Some of the main topics concerning microgrids are transients and stability concerns during transitions including intentional and unintentional islanding and reconnection. In this paper, the standard IEEE 34 bus distribution feeder is adapted and managed as a microgrid by adding distributed generations and load profiles. Supervisory power managements have been defined to manage the transitions and to minimize the transients on voltage and frequency. Detailed analyses for islanding, reconnection, and black start are presented for various conditions. The proposed control techniques accept inputs from local measurements and supervisory controls in order to manage the system voltage and frequency. An experimental system has been built which includes three 250 kW inverters emulating natural gas generator, energy storage, and renewable source. The simulation and experimental results are provided which verifies the analytical presentation of the hardware and control algorithms. | Transition Management of Microgrids With High Penetration of Renewable Energy | Control;islanding;microgrid;transients;transition | Microgrids;Voltage control;Natural gas;Generators;Reactive power;Energy storage;Frequency control
The transformerless cascaded multilevel inverter (CMI) is considered to be a promising topology alternative for low-cost and high-efficiency photovoltaic (PV) systems. However, the leakage current issue resulted from the parasitic capacitors between the PV panels and the earth remains a challenging in designing a reliable CMI-based PV system. In this paper, the leakage current paths in PV CMI are analyzed and the unique features are discussed. Two filter-based suppression solutions are then presented to tackle the leakage current issue in different PV CMI applications. Simplified leakage current analytical models are derived to study the suppression mechanisms and design the suppression filters. Study cases are demonstrated for each of the solutions with filter design example, simulation and experimental verifications. | Analysis and Suppression of Leakage Current in Cascaded-Multilevel-Inverter-Based PV Systems | Cascaded multilevel inverter (CMI);leakage current;photovoltaic (PV) | Leakage currents;Inverters;Inductors;Harmonic analysis;Capacitors;Power harmonic filters;Electromagnetic interference
A new prototype of an efficiency-improved zero voltage soft-switching (ZVS) high-frequency resonant (HF-R) inverter for induction heating (IH) applications is presented in this paper. By adopting the dual pulse modulation mode (DPMM) that incorporates a submode power regulation scheme such as pulse density modulation, pulse frequency modulation, and asymmetrical pulse width modulation into main one of the resonant current phase angle difference ( θ) control, the IH load power can be widely regulated under the condition of ZVS, while significantly improving the efficiency in the low output power setting. The essential performances on the output power regulations and ZVS operations with the DPMM schemes are demonstrated in an experiment based on a 1 kW-60 kHz laboratory prototype of the ZVS HF-R inverter. The validity of each DPMM scheme is originally compared and evaluated from a practical point of view. | A Load-Power Adaptive Dual Pulse Modulated Current Phasor-Controlled ZVS High-Frequency Resonant Inverter for Induction Heating Applications | Asymmetrical pulse width modulation (A-PWM);high-frequency resonant (HF-R) inverter;induction heating (IH);phase angle difference ($\\theta$) control;phase shift (PS) angle;pulse density modulation (PDM);pulse frequency modulation (PFM);zero voltage soft-switching (ZVS) | Zero voltage switching;Power generation;Hafnium;Switches;Resonant inverters;Power conversion
This paper describes and evaluates an adaptive neuro-fuzzy inference system (ANFIS)-based energy management system (EMS) of a grid-connected hybrid system. It presents a wind turbine (WT) and photovoltaic (PV) solar panels as primary energy sources, and an energy storage system (ESS) based on hydrogen (fuel cell -FC-, hydrogen tank and electrolyzer) and battery. All of the energy sources use dc/dc power converters in order to connect them to a central DC bus. An ANFIS-based supervisory control system determines the power that must be generated by/stored in the hydrogen and battery, taking into account the power demanded by the grid, the available power, the hydrogen tank level and the state-of-charge (SOC) of the battery. Furthermore, an ANFIS-based control is applied to the three-phase inverter, which connects the hybrid system to grid. Otherwise, this new EMS is compared with a classical EMS composed of state-based supervisory control system based on states and inverter control system based on PI controllers. Dynamic simulations demonstrate the right performance of the ANFIS-based EMS for the hybrid system under study and the better performance with respect to the classical EMS. | ANFIS-Based Control of a Grid-Connected Hybrid System Integrating Renewable Energies, Hydrogen and Batteries | ANFIS;energy management system;energy storage system;hybrid system;renewable energies | Hydrogen;Batteries;Inverters;Mathematical model;Supervisory control;Energy management
In this paper, a novel well structure for PMOS single-event transient (SET) mitigation is studied by way of technology computer-aided design (TCAD) numerical simulations. Based on a 90-nm CMOS technology, the simulation results show that the proposed selectively implanted deep-N-well (SIDNW) can significantly reduce the SET pulsewidth without area, power, and performance overheads, when compared with the conventional dual-well process. A comparison is also made with the triple-well process. | Simulation Study of the Selectively Implanted Deep-N-Well for PMOS SET Mitigation | Deep-N-well;parasitic bipolar amplification;radiation hardened by design (RHBD);single event;single-event transient (SET) | Doping;Semiconductor process modeling;Electric potential;Solid modeling;Three-dimensional displays;MOS devices;Inverters
This paper proposes a competent method for broken bars fault identification in line-start and inverter-fed industrial induction motors. The basis of the proposed method is to determine different frequency bands of the faulty motor current and extract a proper intrinsic mode function (IMF) developed by empirical mode decomposition (EMD). It is analytically proved that two specific IMFs, IMF<sub>2</sub> in line-start mode and IMF<sub>3</sub> in inverter-fed mode, can be used for precise prediction of the behavior of a faulty induction motor. The precision of the method is shown at different operating points, including different loads, fault, and reference speeds. The results indicate that the motor asymmetry is remarkably reduced at distributed broken bars. In addition, the proposed method is capable of determining the operating point of the faulty motor even at no/light loads. Finally, the Filippetti criterion is used, and a new aspect is analytically developed to justify the variations of IMF<sub>3</sub> with speed in an inverter-fed induction motor. The analytical results are verified by experiments. | EMD-Based Analysis of Industrial Induction Motors With Broken Rotor Bars for Identification of Operating Point at Different Supply Modes | Broken bars;empirical mode decomposition;induction motor;intrinsic mode function;inverter-fed;line-start | Induction motors;Bars;Synchronous motors;Time-frequency analysis;Stators;Oscillators;Rotors
Interharmonics exist in the ac supply currents in ac/dc/ac drives mainly due to the poor decoupled behavior of the dc-link stage. This issue is particularly evident when different input/output operating frequencies are used, causing harmful effects on power transformers and reducing the system efficiency and power quality. Consequently, large interharmonics can be found in converters with single-phase stages, as they require large electrolytic capacitors to filter out the dc-link second harmonic of voltage and current, which is usually not fully accomplished. This is the case of the cascade multilevel converter based on single-phase power cells, where each module has a single-phase rectifier and a single-phase inverter stage that cannot be effectively decoupled with standard size capacitors. This paper shows that it is possible to improve the quality of the power cell input currents when the input/output frequencies are different in the cascade multilevel converter. This is achieved by means of magnetic couplings among the dc-links of the power cells that feed different output phases, while keeping the high power quality on the load side. | Improving Power Quality in Cascade Multilevel Converters Based on Single-Phase Nonregenerative Power Cells | AC–AC power conversion;electromagnetic coupling;multicell single-phase topology;multilevel system;power electronics;variable-speed drives | Harmonic analysis;Power harmonic filters;Capacitors;Rectifiers;Inverters;Couplings
This paper introduces a new design process for miniature coupled resonator filters with mixed couplings, which can better preserve wideband response matching with coupling matrix prototype. A special type of matrix transformation is introduced in this paper to transform the coupling matrix into a configuration that consists of an equal number of capacitive and inductive main couplings. Based on this, lumped-element circuit models can be produced. Then, by using π to T transformations for some parts of the circuit, all the elements have realizable values. A miniature bandpass filter with a fractional bandwidth of 20% of this type based on N×N coupling matrix is demonstrated with both simulated and measured response. The filter is implemented using multilayer liquid crystal polymer circuit technology and has a compact size of 0.0294λ<sub>g</sub> × 0.0303λ<sub>g</sub> ×0.00052λ<sub>g</sub>, where λ<sub>g</sub> is the guided wavelength at the center frequency of 250 MHz. | The Design of Miniature Multilayer Bandpass Filters With Mixed Couplings | Bandpass filters;coupling matrix;miniature filters;multilayer filters;wideband | Couplings;Inverters;Resonant frequency;Prototypes;Integrated circuit modeling;Filtering theory;Inductors
This paper describes an optimal configuration for multicentral inverters in a medium-voltage (MV) grid, which is suitable for large-scale photovoltaic (PV) power plants. We theoretically analyze a proposed common-mode equivalent model for problems associated with multicentral transformerless-type three-phase full bridge (3FB) PV inverters employing two-winding MV transformers. We propose a synchronized pulse width modulation (PWM) control strategy to effectively reduce the common-mode voltages that may simultaneously occur. In addition, we propose that the existing 3FB topology may also have the configuration of a multicentral inverter with a two-winding MV transformer by making a simple circuit modification. Simulation and experimental results of three 350 kW PV inverters in a multicentral configuration verify the effectiveness of the proposed synchronization control strategy. The modified transformerless-type 3FB topology for a multicentral PV inverter configuration is verified using an experimental prototype of a 100 kW PV inverter. | Suppression of Common-Mode Voltage Using a Multicentral Photovoltaic Inverter Topology With Synchronized PWM | Central inverter;common mode;equivalent model;grid-connected;leakage current;medium voltage (MV);photovoltaic (PV);power plant;stray capacitor;synchronous control | Inverters;Capacitance;Power transformer insulation;Leakage currents;Power generation;Synchronization;Switches
An analysis and design of a single-stage electronic ballast with a dc-side Class-DE low-dv/dt resonant rectifier is studied in this paper to improve a poor power-factor and low line harmonic. The power-factor correction is achieved by utilize an output characteristics of a Class-DE rectifier, which is inserted between the front-end bridge rectifier and the bulk-filter capacitor. The design procedure is based on the principle of the Class-DE rectifier, which also ensures more accurate results and the proposed scheme provided a more systematic and feasible analysis methodology. The active switches can be operated under the soft-switching condition. By employing an electromagnetic interference filter after bridge rectifier, the standard-recovery diode for bridge rectifier can be employed, the cost can be reduced, the conduction angle of the bridge-rectifier diode current was increased, and low line harmonic distortion and a power factor near unity were achieved. The dc-side Class-DE rectifier is driven by a high-frequency current source, which is obtained from the square-wave output voltage of the Class-D series-parallel resonant inverter through an LC-series circuit. A prototype of the ballast, operating at an 84-kHz fixed frequency and a 220-V rms, 50-Hz line voltage, was utilized to drive a T8-36 W fluorescent lamp. The validity of this approach was confirmed by simulation and experimental results. | Implementation of a DC-Side Class-DE Low-<formula formulatype="inline"><tex Notation="TeX">$\bm{d\upsilon/ dt}$</tex> </formula> Rectifier as a PFC for Electronic Ballast Application | Class-D series–parallel resonant inverter;dc-side Class-DE resonant rectifier;electronic ballast;power-factor correction;single stage | Rectifiers;Capacitors;Electronic ballasts;Power harmonic filters;Topology;Equivalent circuits;Electromagnetic interference
In this paper, analysis of circulating currents of paralleled single-phase boost converter systems is presented. The dc loop and ac loop circulating currents are clearly explained. In order to eliminate the dc loop circulating currents and reduce switching losses, a simplified pulsewidth modulation strategy is adopted in a paralleled single-phase boost converter. Based on the analysis of circulating currents, common-mode circulating current (CMCC) and differential-mode circulating current (DMCC) are defined. Then, CMCC and DMCC compensators are proposed in a centralized control scheme to reduce the common-mode and differential-mode circulating currents in a parallel system operated in both rectifier and inverter modes with different power sharing for microgrid applications. Converter-paralleled system stability analysis is also presented. Finally, a prototype system is constructed to facilitate the theoretical results as verification. From the experimental results, the proposed control scheme can indeed reduce the circulating currents under equal and/or different power rating conditions in the parallel system. | A Novel Control Strategy of Circulating Currents in Paralleled Single-Phase Boost Converters With Different Power Sharing for Microgrid Applications | AC/DC converter;circulating currents;common mode;differential mode;microgrid | Switches;Mathematical model;Inductors;Equations;Pulse width modulation;Rectifiers
High-boost dc-ac inverters are used in solar photovoltaic (PV), fuel cell, wind energy, and uninterruptible power supply systems. High step-up and step-down capabilities and shoot-through immunity are some of the desired properties of an inverter for a reliable, versatile, and low-distortion ac inversion. The recently developed Z-source inverter (ZSI) possesses these qualities. However, the realization of ZSI comes at a cost of higher passive component count as it needs two sets of passive filters. A switched boost inverter (SBI) has similar properties as ZSI, and it has one L-C pair less compared to ZSI, but its gain is less than ZSI. This paper proposes the current-fed switched inverter (CFSI) which combines the high-gain property of ZSI and low passive component count of SBI. The proposed inverter uses only one L-C filter and three switches apart from the inverter structure. The inverter topology is based on current-fed dc/dc topology. Steady-state analysis of the inverter is presented to establish the relation between the dc input and the ac output. A pulse width modulation (PWM) control strategy is devised for the proposed inverter. An experimental prototype is built to validate the proposed inverter circuit in both buck and boost modes of operation. A 353-V dc-link and a 127 V (rms) ac are obtained from a 35.3-V dc input to demonstrate the boost mode of operation. A 200-V dc-link and a 10.5-V (rms) ac are obtained from a 37.8-V dc input to verify the buck mode of operation of CFSI. | Current-Fed Switched Inverter | Current-fed dc/dc topology;electromagnetic interference (EMI) immunity;switched boost inverter (SBI);Z-source inverter (ZSI) | Inverters;Topology;Switches;Inductors;Capacitors;Modulation;Electromagnetic interference
As a step toward the self-commissioning of the next generation of ac drives, this work deals with an automatic procedure for the identification of the inverse- Γ equivalent circuit of inverter-fed induction motors (IM) at standstill. The algorithm, cut out for the modern microprocessors combines different test signals with the aim of extracting and mapping the magnetic model nonlinearity. As a key feature, the procedure uses the existing inverter as a precise voltage probe to get the complete parameter set usually required by the advanced control of ac drives. The theoretical investigations are supported by experimental results and are reported in the paper. A distinguishing characteristic of the proposed method among the other existing solutions is the accuracy of the results confirmed by the comparison with finite-element analysis tools and tailored to the laboratory IM prototypes. | Automatic Parameter Identification of Inverter-Fed Induction Motors at Standstill | Induction motor (IM) drives;parameter estimation | Vectors;Induction motors;Voltage measurement;Stators;Inverters;Couplings;Insulated gate bipolar transistors
This paper discusses the dynamic interaction of multi active power filters (APFs) paralleled with a weak power grid. In order to analyze the dynamic interaction from multi APFs, the output impedance of an APF is solved. The influences of both circuit and control parameters on the output impedance are analyzed. Based on the output impedance of an APF, the dynamic influences of an APF on the other APF connected to the weak grid are discussed. As shown in this paper, the stability of an APF is improved with an increased output filter inductance and some control parameters to reduce its bandwidth. The proposed analysis methods can be used not only for multi APFs but also for the other multi-inverters connected to a weak grid. Experimental tests are carried out using two paralleled three-phase 10-kVA inverters to confirm the validity of the theoretical analysis. | Dynamic Interaction Analysis of APF Systems | Active filters;modeling;power system dynamics;stability analysis | Impedance;Stability analysis;Power harmonic filters;Pulse width modulation;Power system dynamics;Circuit stability;Power system stability
Recent advances in solid-state semiconductors have led to the development of medium-voltage power converters (e.g., 6-36 kV) which could obviate the need for the step-up transformers of renewable power generation systems. The modular multilevel cascaded converters have been deemed as strong contenders for the development of medium-voltage converters, but the converters require multiple isolated and balanced dc supplies. In this paper, a high-frequency link multilevel cascaded medium-voltage converter is proposed. The common high-frequency link generates multiple isolated and balanced dc supplies for the converter, which inherently minimizes the voltage imbalance and common mode issues. An 11-kV system is designed and analyzed taking into account the specified system performance, control complexity, cost, and market availability of the power semiconductors. To verify the feasibility of the proposed system, a scaled down 1.73-kVA laboratory prototype test platform with a modular five-level cascaded converter is developed and explored in this paper, which converts a 210 V dc (rectified generator voltage) into three-phase 1 kV rms 50 Hz ac. The experimental results are analyzed and discussed. It is expected that the proposed new technology will have great potential for future renewable generation systems and smart grid applications. | A High-Frequency Link Multilevel Cascaded Medium-Voltage Converter for Direct Grid Integration of Renewable Energy Systems | Direct grid integration;high-frequency link;medium-voltage converters;modular multilevel cascaded (MMC) converters;renewable energy systems | Inverters;Medium voltage;Generators;Windings;Insulated gate bipolar transistors;Wind turbines
This paper presents a novel repetitive control (RC) for wind power generation systems (WPGS), which achieves optimal performance in steady-state conditions due to a variable sampling/switching period technique (VSPT). The main objective of VSPT is to obtain an integer number of samples per grid period, which solves the main problem of RC, i.e., the loss of rejection to periodic disturbances due to grid frequency drift. The sampling/switching frequency is adjusted with a variable sampling period filter phase-locked loop, which also adds robustness to the system due to its inherent tolerance to grid voltage distortion and unbalances, and events such as frequency steps and faults. The control and synchronism subsystems are described, designed, and verified experimentally in a 10-kW WPGS. The results obtained prove the accuracy of the proposed control even under severe disturbances, typical in grids with high WPGS penetration, providing ancillary functions to enhance reliability and reduce operational costs. | Repetitive Control With Adaptive Sampling Frequency for Wind Power Generation Systems | Grid-tie current-controlled three-phase inverters;power quality;repetitive control (RC);wind energy;wind power generation systems (WPGS) | Harmonic analysis;Frequency control;Transfer functions;Control systems;Stability analysis;Power system stability;Resonant frequency
An LCL-type filter is widely used in the grid-connected inverter. However, with only injected grid current control, the current harmonics and low bandwidth caused by the resonance peak cannot be tolerated. The active damping (AD) method with an extra feedback provides a high rejection of the resonance so that the dynamic is improved; however, the high-precision sensing circuit for the extra feedback increases the cost. In this paper, with the signal flow graph and response-fitting methods, an AD method based on the feedback of the injected grid current has been proposed. Then, the novel closed-loop current control requires accurately sensing the injected grid current only, while no observation is needed. Compared with the extra feedback methods, the cost and the complexity are reduced while the reliability is improved. Based on the study of the relation between the controller and the system dynamic, a straightforward design has been proposed. The robustness, harmonic rejection, and digital implementation have been studied. Compared with the conventional control methods, the proposed one promises the satisfactory performance with both analog and digital implementations. Simulations and experiments have verified the proposed control and design strategies. | Active Damping-Based Control for Grid-Connected <formula formulatype="inline"><tex Notation="TeX">$LCL$ </tex></formula>-Filtered Inverter With Injected Grid Current Feedback Only | Feedback control;grid-connected inverter;$LCL$ filter;resonance damping | Current control;Power harmonic filters;Damping;Capacitors;Harmonic analysis;Resonant frequency;Robustness
Accurate and updated knowledge of the electric machine parameters provides benefits in many applications, such as model-based control methods. This paper presents an online parameter estimation method for double-star interior permanent-magnet (IPM) machines supplied with voltage-source inverters (VSI). The estimation method is based on a decoupled D-Q model of the machine and a recursive least-squares (RLS) algorithm. Initial machine parameters are estimated at a standstill. Then, in the rotating operating state, the inductances and the flux linkage produced by the PMs are updated. The estimation in the operating state is performed with a flux-linkage-based approach. The experimental results are compared with the corresponding values obtained from finite-element analyses. The results show an acceptable agreement and demonstrate the feasibility of the estimation scheme to estimate the parameters of double-star PM machines. The parameters are validated by comparing experimental and simulated open-loop responses and steady-state torques. | Online Estimation of Double-Star IPM Machine Parameters Using RLS Algorithm | Double-star;estimation;interior permanent-magnet (IPM) machine;online;parameters;standstill | Estimation;Resistance;Rotors;Stators;Torque;Vectors;Parameter estimation
High motor efficiency, lower torque ripple, close to ideal sinusoidal motor current waveform, smaller filter size, etc. are a few of the advantages of using high-frequency pulsewidth modulaton (PWM) (in the range of 50 to 100 kHz) in motor drive applications. However, higher frequency PWM is also associated with voltage reflection and motor insulation breakdown issues. Due to high losses, Si IGBT-based inverters cannot be operated at high switching frequency. Work on SiC and GaN-based inverter has progressed and variable-frequency drives (VFDs) can now be operated efficiently at carrier frequencies in the 50 to 200 kHz range, using these devices because of extremely low turn-on and turn-off losses. At high frequency, physical and electrical rating of output filter reduces, thereby improving efficiency. Loss in ac motors also reduces because of sinusoidal waveform. All the above features put together improves system efficiency. This paper focuses on comparing the efficiency of Si-IGBT-based drive with a 6-in-1 GaN module-based drive, which is operating at a carrier frequency of 100 kHz with an output sine wave filter. Experimental results show the GaN-based drive has a better system efficiency compared to the standard Si IGBT-based drive. | Efficiency Comparison Between Si-IGBT-Based Drive and GaN-Based Drive | GaN-based variable-frequency drive;high-efficiency motor-drive system;high-frequency drives;output sine-wave filter | Gallium nitride;Logic gates;Insulated gate bipolar transistors;AC motors;Pulse width modulation;HEMTs;Silicon
A new multilevel inverter (MLI) topology is proposed using a level doubling network (LDN). The LDN takes the form of a half-bridge inverter to almost double the number of output voltage levels. The concept (of the proposed LDN) has the capability of self-balancing during positive and negative cycles without any closed-loop control/algorithm, and it does not consume or supply any power. The topology uses a symmetric cascaded H-bridge MLI but offers an equivalent performance of an asymmetric topology in terms of the number of levels. Also, it maintains the merit of uniform loading of the individual cell for a symmetric MLI. The topology is implemented by connecting only a three-arm H-bridge (only two switches per phase) with the entire three-phase inverter to double the number of levels. Thus, it significantly improves the power quality, reduces the switching frequency, and reduces the cost and size of the power filter. Operation of the circuit is verified by simulation result and experiments from a laboratory prototype. | A New Multilevel Inverter Topology With Self-Balancing Level Doubling Network | AC drives;converter topology;level doubling network (LDN);multilevel inverter (MLI);power quality | Capacitors;Topology;Inverters;Modulation;Network topology;Equations;Harmonic analysis
The recent trend in large ac machines is to employ magnetic stator-slot wedges for improving the motor efficiency, power factor, and power density. The mechanical strength of magnetic wedges is weak compared to the epoxy glass wedges, and many cases of loose and missing wedges have recently been increasingly reported. Magnetic wedge failure deteriorates the performance and reliability of the motor, but there is no method available for testing the wedge quality other than visual inspection after rotor removal. Monitoring of the overall wedge condition without motor disassembly can help reduce the cost of maintenance and risk of degradation in performance. In this paper, a new offline standstill test method for detecting magnetic wedge problems for ac machines without motor disassembly is proposed. An experimental study on 380-V 5.5-kW and 6.6-kV 3.4-MW motors with magnetic wedges is performed to verify the effectiveness of the new test method. It is shown that the new method can provide reliable monitoring of magnetic wedge problems over time, independent of other faults or motor design. | Detection of Stator-Slot Magnetic Wedge Failures for Induction Motors Without Disassembly | AC machines;fault diagnosis;inverters;magnetic wedges;nondestructive testing;stators | Magnetic flux;Induction motors;Rotors;Stators;Magnetoacoustic effects;Magnetomechanical effects;Magnetic cores
In this paper, we present a wireless power transfer (WPT) that is adaptive to change in coil separation. For analytic design of the WPT system, a new design method which does not require calculating the voltages and currents in the system is presented. The proposed design method allows us to have perfect impedance matching theoretically for the WPT system using capacitor circuits connected to the sending and receiving coils. Closed-form design equations are provided for straight-forward application of the new design method. In order to compensate the variation of the mutual coupling between the two coils due to the change in separation, we propose a new switchable capacitor array circuit. For verification of the new design method and the new switchable capacitor array circuit, we have fabricated and measured a WPT system operating at 370 kHz. Measured results have shown a good agreement with theoretical responses, and the reflected power ratio smaller than 3% has been achieved by using the proposed switchable capacitor array circuit over the 5:1 change of coil separation. | Wireless Power Transfer System Adaptive to Change in Coil Separation | Admittance inverter;impedance matching;resonant coils;wireless power transfer | Coils;Capacitors;Switching circuits;Impedance matching;Arrays;Inverters;Capacitance
This paper proposes a phase-locked loop (PLL)-based seamless transfer control method between grid-connected and islanding modes in a three-phase grid-connected inverter. The PLL is used to synchronize the phase of the load voltage to a grid voltage in grid-connected operation, and to generate an angle with the desired frequency in islanding operation. The stability of both the grid current loop for grid-connected operation and the load voltage control loop for islanding operation is analyzed. The phase and magnitude of the load voltage are successively matched to the grid voltage for a seamless transfer from islanding to grid-connected operation. When grid voltage sag occurs, an operating sequence including a PLL operation is suggested in order to transfer smoothly to islanding operation and to provide a stable and seamless voltage to a sensitive load under the voltage sag condition. The simulation and experimental results are carried out to verify the effectiveness of the proposed algorithm. | PLL-Based Seamless Transfer Control Between Grid-Connected and Islanding Modes in Grid-Connected Inverters | Grid-connected operation;islanding operation;phase-locked loop (PLL);seamless transfer;three-phase inverter;voltage sag detection | Voltage control;Inverters;Phase locked loops;Current control;Voltage fluctuations;Power harmonic filters;Synchronization
This paper provides a description of the hardware random number generator that is implemented on the IBM POWER7+™ processor. We discuss the underlying mechanism using basic ring oscillator circuits implemented in standard digital logic circuits. The source of entropy is based on sampling phase jitter in the ring oscillators, and the rate of phase jitter accumulation is measured. We show that the design is simple and robust yet able to generate a high rate of random bits while using a minimum of logic area. The design is very resistant to physical manipulation, being able to produce solid entropy values under environmental conditions that exceed the requirements of the surrounding circuitry. With a design-specific mechanism to correct for ring oscillator sample bias, the output shows a very high rate of entropy, which is validated. | True hardware random number generation implemented in the 32-nm SOI POWER7+ processor |  | Oscillators;Random number generation;Noise measurement;Entropy;Resonant frequency;Inverters;Power supplies
This paper proposes a high-performance high-frequency-link (HFL) single-phase inverter. It offers bidirectional two-stage galvanic isolation power conversion without bulky dc link capacitors. An active clamper circuit and corresponding modulation strategy is developed to enable the proposed HFL rectifier to operate in soft-switching modes and be free of voltage spikes during device commutation. A succinct circuit model and high-performance plug-in repetitive control scheme are also developed to enable it to equally function as a high-performance conventional pulse width modulation (PWM) inverter. The experiment results on a 20-kHz HFL inverter prototype demonstrate the efficacy of the soft-switching HFL inverter and its highly promising control performance. The proposed HFL inverter offers a high-reliability, high-efficiency, high-power-density, and high-performance power conversion solution to extensive applications. | A Bidirectional High-Frequency-Link Single-phase Inverter: Modulation, Modeling, and Control | Active clamps;bidirectional power flow;high frequency;inverters link;repetitive control (RC) | Inverters;Pulse width modulation;Power conversion;Switches;Clamps;Capacitors
High-frequency AC (HFAC) power distribution systems have been the subject of great interest over the last several decades. This paper presents a thorough review of different HFAC power distribution architectures on which the authors have worked in the last 30 years. The review is focused on the HFAC power architectures and topologies for space, telecommunications, and computer applications. Detail of each architecture is given and evaluated in terms of performance specific to each application. | A Review of High-Frequency Power Distribution Systems: For Space, Telecommunication, and Computer Applications | Connector-less power distribution;high-frequency ac (HFAC) power distribution;high-frequency dc/ac inverter;resonant high-frequency ac/dc converter;resonant | Power distribution;Inverters;DC-DC power converters;RLC circuits;Topology;Computer architecture;Resonant frequency
This paper quantitatively reports about potential energy savings on robotic assembly lines for the automotive industry. At first, a detailed system model is described, which improves previously published results by explicitly considering both manipulator and electrical drive dynamics. The model closely captures experimental data in terms of actuation torques and servodrive voltages, which are directly used to derive the plant input power. Two practical methods are then evaluated for reducing the overall energy consumption. The methods rely on: 1) implementation of energy-optimal trajectories obtained by means of time scaling, concerning the robots' motion from the last process point to the home positions and 2) reduction of energy consumption by releasing the actuator brakes earlier when the robots are kept stationary. Simulation results, based on the production timing characteristics measured at a real plant, clearly shows that the system energy consumption can be effectively reduced without negative effects on the production rate. Note to Practitioners - The global industry trend towards sustainability demands energy optimization as a primary goal. Currently, industrial multirobot systems are not efficiently programmed as long as effective simulation tools are mostly lacking. In this context, a detailed model of the production line is proposed, which can be readily integrated into commercial tools for robot programming. Furthermore, the impact of practical optimization methods which are readily applicable to existing equipment is quantitatively highlighted. The key aspect of the proposed approach is that both the production rate of each cell and the robot hardware limitations are considered as strict constraints, so that no significant changes to the plant are required. | Energy Efficient Use of Multirobot Production Lines in the Automotive Industry: Detailed System Modeling and Optimization | Energy efficient robotics;robotic manufacturing;trajectory planning;virtual prototyping | Torque;Production;Inverters;Computational modeling;Trajectory;Service robots
The increase of transmission frequency reveals more merits than low- or medium-frequency distribution among different kinds of power applications. High-frequency inverter serves as source side in high-frequency ac (HFAC) power distribution system (PDS). However, it is complicated to obtain a high-frequency inverter with both simple circuit topology and straightforward modulation strategy. A novel switched-capacitor-based cascaded multilevel inverter is proposed in this paper, which is constructed by a switched-capacitor frontend and H-Bridge backend. Through the conversion of series and parallel connections, the switched-capacitor frontend increases the number of voltage levels. The output harmonics and the component counter can be significantly reduced by the increasing number of voltage levels. A symmetrical triangular waveform modulation is proposed with a simple analog implementation and low modulation frequency comparing with traditional multicarrier modulation. The circuit topology, symmetrical modulation, operation cycles, Fourier analysis, parameter determination, and topology enhancement are examined. An experimental prototype with a rated output frequency of 25 kHz is implemented to compare with simulation results. The experimental results agreed very well with the simulation that confirms the feasibility of proposed multilevel inverter. | A Cascaded Multilevel Inverter Based on Switched-Capacitor for High-Frequency AC Power Distribution System | Cascaded H-Bridge;high-frequency ac (HFAC);multilevel inverter;switched capacitor (SC);symmetrical phase-shift modulation (PSM) | Inverters;Frequency modulation;Switches;Logic gates;Circuit topology;Capacitors
High frequency alternating current (HFAC) has already been applied in many power distribution systems due to outstanding merits. The circulation current control of the high frequency resonant inverter in parallel connection is more complicated than the low frequency counterpart. Methods from topology, modulation, and control perspectives have already been proposed; however, most of them are difficult to simultaneously accomplish the synchronization of magnitude and phase in high frequency circumstance. In this paper, a new modulation called as unified phase-shift modulation (PSM) is proposed to integrate the regulations of magnitude and phase. The unified PSM in steady state completely removes the modulation coupling between magnitude and phase so that the controllers of magnitude and phase can be independently accomplished without interactions. The operation scope of unified PSM is determined by zero voltage switching and total harmonic distortion of the resonant inverter. A prototype with two parallel inverters is established to verify the effectiveness with an operation frequency of 25 kHz and a full bridge output voltage of 40 V peak. The results of simulation and experiment prove that the unified PSM is superior over the existing PSM in HFAC circumstance. The controllers of magnitude and phase integrated by the proposed modulation can accomplish optimized output synchronization in the parallel single-stage resonant inverter. | A Unified Phase-Shift Modulation for Optimized Synchronization of Parallel Resonant Inverters in High Frequency Power System | High frequency alternating current (ac) (HFAC);parallel output;phase-shift modulation (PSM);power distribution system (PDS);resonant inverter | Resonant inverters;Phase modulation;Logic gates;Resonant frequency;Impedance;Bridge circuits;Frequency modulation
This paper proposes a robust adaptive voltage control of three-phase voltage source inverter for a distributed generation system in a standalone operation. First, the state-space model of the load-side inverter, which considers the uncertainties of system parameters, is established. The proposed adaptive voltage control technique combines an adaption control term and a state feedback control term. The former compensates for system uncertainties, while the latter forces the error dynamics to converge to zero. In addition, the proposed algorithm is easy to implement, but it is very robust to system uncertainties and sudden load disturbances. In this paper, a stability analysis is also carried out to show the robustness of the closed-loop control system. The proposed control strategy guarantees excellent voltage regulation performance (i.e., fast transient response, zero steady-state error, and low THD) under various types of loads such as balanced load, unbalanced load, and nonlinear load. The simulation and experimental results are presented under the parameter uncertainties and are compared to the performances of the corresponding nonadaptive voltage controller to validate the effectiveness of the proposed control scheme. | A Three-Phase Inverter for a Standalone Distributed Generation System: Adaptive Voltage Control Design and Stability Analysis | Adaptive voltage control;distributed generation system (DGS);robust control;stability analysis;standalone operation;uncertainties;voltage source inverter | Voltage control;Inverters;Uncertainty;Vectors;Robustness;Adaptive control;Distributed power generation
Silicon carbide (SiC) semiconductors are becoming the preferable choice over silicon (Si) semiconductors for power converter applications within the 200 V to 1.2 kV range due to their superior performances. Indirect matrix converters (IMCs) have more potential than traditional back-to-back power converters (BBCs) for achieving higher power densities and longer equipment lifetimes. This paper combines normally off SiC JFETs and the IMC topology to develop a module-based IMC system whose power stage consists of a bidirectional rectifier power module (BPM) and an inverter power module. This combination achieves a power density of approximately 72 kVA/L at the module level. A 5-kVA IMC prototype operating at a switching frequency of 30 kHz and connected to an RL load demonstrates the functionality of the proposed modular IMC system. | Realization of a Modular Indirect Matrix Converter System Using Normally Off SiC JFETs | Indirect matrix converter (IMC);parasitic inductance;silicon carbide (SiC) JFET | Silicon carbide;JFETs;Switches;Matrix converters;Inverters;Voltage control;Logic gates
In this paper, two new topologies are proposed for multilevel inverters. The proposed topologies consist of a combination of the conventional series and the switched capacitor inverter units. The proposed topologies reduce the number of switches and isolated dc voltage sources, the variety of the dc voltage source values, and the size and cost of the system in comparison with the conventional topologies. In addition, the proposed topologies can double the input voltage without a transformer. There is no need for complicated methods to balance the capacitor voltage. The simulation and experimental results of single-phase 25- and 17-level inverters are given to prove the correct operation of the proposed topologies. | Hybrid Multilevel Inverter Using Switched Capacitor Units | Multilevel inverter;series inverters;series–parallel connection;switched capacitor | Topology;Inverters;Capacitors;Switches;Insulated gate bipolar transistors;Logic gates;Voltage control
A new latch architecture based on a switchable hysteresis mechanism to improve the SEU hardness in hold mode and limit the delay penalty during write operation is proposed. This latch relies on the Schmitt trigger inverter schematic and has been named the Robust Schmitt Trigger (RST) latch. RST latch has been implemented in a 65 nm radiation test vehicle and upset rates have been measured during proton irradiations. Our design solution enhanced the SEU cross-section and divides by 2 the system level power consumption penalty compared to a DICE based design. The RST latch is an alternative between the DICE latch and the reference latch for soft radiative environments. | New D-Flip-Flop Design in 65 nm CMOS for Improved SEU and Low Power Overhead at System Level | Flip-flop;radiation hardening by design;single-event upset;soft-error rate | Flip-flops;Radiation hardening (electronics);Single event upsets;Latches;Error correction codes
In this paper, a new medium voltage power converter topology using a diode rectifier, three-level boost (TLB) converter, and neutral-point-clamped (NPC) inverter is proposed for a high-power permanent magnet synchronous generator-based wind energy conversion system. The generator-side TLB converter performs the maximum power point tracking and balancing of dc-link capacitor voltages, while the grid-side NPC inverter regulates the net dc-bus voltage and reactive power to the grid. A significant improvement in the grid power quality is accomplished as the NPC inverter no longer controls the dc-link neutral point voltage. A model predictive strategy is proposed to control the complete system where the discrete-time models of the proposed power electronic converters are used to predict the future behavior of control variables. These predictions are evaluated using two independent cost functions, and the switching states which minimize these cost functions are selected and applied to the generator- and grid-side converters directly. In order to comply with the high-power application, the switching frequencies of the TLB converter and NPC inverter are minimized and maintained below 1.5 and 1 kHz, respectively. The proposed topology and control strategy are verified through MATLAB simulations on a 3-MW/3000-V/577-A system and dSPACE DS1103-based experiments on 3.6-kW/208-V/10-A prototype. | Predictive Control of a Three-Level Boost Converter and an NPC Inverter for High-Power PMSG-Based Medium Voltage Wind Energy Conversion Systems | Boost converter;current control;dc–ac power conversion;dc–dc power conversion;dc-link capacitor voltages balancing;digital control;diode-clamped converters;direct-driven;discrete time signals;finite control-set model predictive control (FCS-MPC);gearless;grid-connected;medium voltage (MV);megawatt (MW) level;multilevel inverters;neutral-point-clamped (NPC) converter;passive front-end (PFE);permanent magnet synchronous generator (PMSG);renewable energy;state-space model;three-level boost (TLB) converter;variable speed;wind energy conversion system (WECS) | Inverters;Capacitors;Switches;Wind turbines;Voltage control;Wind energy
The phase noise of a ring oscillator can be obtained by multiplying its open-loop phase noise by a simple shaping function. The shaping function is computed using first principles and is applicable to both flicker-noise-induced and white-noise-induced phase noise, leading to compact equations for ring oscillators. It is also shown that flicker noise upconversion in ring oscillators is primarily a function of the total gate capacitance and inevitable regardless of the risetime and falltime symmetry. Two oscillator prototypes fabricated in 65-nm CMOS technology verify the validity of the results. | Relation Between Delay Line Phase Noise and Ring Oscillator Phase Noise | Flicker noise;inverter phase noise;jitter;oscillator phase noise;phase noise;white noise | Phase noise;Ring oscillators;Delay lines;Inverters;Jitter;Logic gates
This paper presents an ultra-low-power radio receiver implemented only with CMOS logic gates used as basic building blocks and proves its operation. The self-timed duty-cycled system is self-synchronized with the input radio signal, runs a noise-robust baseband detection and does not require any reference besides power supply. Based on S-OOK modulation, the 350-450 MHz digital radio RX occupies an area of 0.07 mm <sup>2</sup> in a 130 nm RFCMOS technology and achieves a 0.1% sensitivity of -63 dBm at 95 kbps, 380 MHz center frequency and 40 μW active power consumption at 1.1 V power supply. At 1.0 V it achieves -62 dBm sensitivity and 33 μW active power at ~ 0.1% error rate. The compact receiver, whose architecture is parametric and technology scalable, suits energy harvested and miniaturized biomedical applications. The paper also presents the potential advantages of asynchronous logic pulse radio and introduces an ad-hoc VHDL model demonstrating RTL-/gate-level accurate error-rate predictions capabilities based on digital simulation only, i.e., without requiring electrical-level co-simulation. | A 0.07 mm<formula formulatype="inline"><tex Notation="TeX">$^2$</tex> </formula> Asynchronous Logic CMOS Pulsed Receiver Based on Radio Events Self-Synchronization | Asynchronous logic;digital pulsed radio receiver;scalable radio architecture | Receivers;CMOS integrated circuits;Logic gates;Frequency shift keying;Synchronization;Inverters;Radio frequency
The load-commutated inverter (LCI)-based synchronous motor (SM) drive that is fed by a 12-pulse ac–dc converter results in harmonics mitigation. These drives have a further improved power quality at the ac mains if an appropriate passive filter is used at the ac mains for power factor (PF) correction and harmonics reduction. This paper deals with a simplified optimization algorithm based on a particle swarm optimization method for the selection of passive filter components. This algorithm is used to design passive filters for three types of loads on an LCI–SM drive, i.e., constant-torque–variable-speed loads, constant-speed–variable-torque loads, and variable-speed–variable-torque loads, to meet the requirements of a wide range of applications. The obtained results show reduction in the total harmonic distortion in the current and voltage at ac mains, reduced supply current, and improved PF. | Optimized Passive Filter Design Using Modified Particle Swarm Optimization Algorithm for a 12-Pulse Converter-Fed LCI–Synchronous Motor Drive | 12–Pulse-AC-DC Converter;LCI;Passive Filter;Particle Swarm Optimization;Power Quality;Synchronous Motor Drive;Thyristor Converter;Load-commutated inverter (LCI);particle swarm optimization (PSO);passive filter;power quality (PQ);synchronous motor (SM) drive;thyristor converter;12-pulse ac¿dc converter | Passive filters;Power harmonic filters;AC-DC power converters;Reactive power;Topology;Harmonic analysis;Torque
The modulation speed of light-emitting diodes (LEDs) must be increased to improve the speed, increase the bandwidth, and miniaturize the hardware of visible light communication (VLC) systems. The LED modulation speed is limited by the remaining carriers that remain in the depletion capacitance. In this paper, we evaluate the increase in optical transmission rate for an LED driver for the first time by sweeping out the remaining carriers in a GaN-based LED for VLC system. The driver is fabricated using discrete GaAs FETs and passive elements on a board. An optical transmission experiment is performed. The experimental results demonstrate that the driver increases the maximum error-free bit rate for a NRZ PRBS signal from 69 to 95 Mb/s (38% increase). However, the additional current path for carrier sweep-out increases the power dissipation of the driver. To reduce the power dissipation, we employ a CMOS inverter, in which a PMOS FET sweeps out the carriers. The driver is fabricated using a 0.18-μm CMOS IC process and then implemented in a package. The experimental results demonstrate that this design increased the maximum error-free bit rate from 27.5 to 51.8 Mb/s (88% increase). The maximum bit rate for the packaged driver is 20% higher than that of the driver measured on the wafer. | A High-Speed LED Driver That Sweeps Out the Remaining Carriers for Visible Light Communications | Carrier sweep-out;CMOS;driver;GaAs FET;LED;visible light communication | Light emitting diodes;Modulation;Gallium arsenide;Field effect transistors;Voltage measurement;CMOS integrated circuits;Optical receivers
This paper presents theoretical and experimental discussions on a practical speed-sensorless start-up method for an induction motor driven by a modular multilevel cascade inverter based on double-star chopper cells (MMCI-DSCC) from standstill to middle speed. This motor drive is suitable, particularly for a large-capacity fan- or blower-like load. The load torque is proportional to a square of the motor mechanical speed. The start-up method is characterized by combining capacitor-voltage control with motor-speed control. The motor-speed control with the minimal stator current plays a crucial role in eliminating a speed sensor from the drive system and in reducing an ac-voltage fluctuation occurring across each dc capacitor. Experimental results obtained from the 400-V 15-kW downscaled system with no speed sensor verify that the motor-speed control proposed for the DSCC-based drive system can enhance the start-up torque by a factor of three under the same ac-voltage fluctuation. Several start-up waveforms show stable performance from standstill to middle speed with different load torques. | A Speed-Sensorless Start-Up Method of an Induction Motor Driven by a Modular Multilevel Cascade Inverter (MMCI-DSCC) | Medium-voltage induction motor drives;modular multilevel cascade inverters;minimal stator current;speedsensorless start-up method;Medium-voltage induction motor drives;minimal stator current;modular multilevel cascade inverters;speed-sensorless start-up method | Induction motors;Torque;Choppers (circuits);Voltage control;Inductors;Stator windings
This paper deals with an original control strategy for AC multidrive systems able to mitigate the effects of failures occurring on one or more drives. A key feature of the proposed technique is that fault tolerance capability is achieved by a suitable reconfiguration of the system in order to allow the healthy drives to provide additional paths for the currents of the faulty drives. Moreover, a modified control algorithm able to enforce the vector control in damaged drives has been implemented, by cooperatively managing some or all the drives of the system. Therefore, differently from previous techniques, the fault tolerance capability is achieved by exploiting the healthy drives, rather than activating back-up inverter legs. As a result, no additional high-frequency switching power devices and related drives circuitries are needed. In the following, two different scenarios will be analyzed, highlighting pros and cons of the proposed approach through simulations and experimental results. | Fault-Tolerant AC Multidrive System | Fault tolerant drive;multi-drives;Fault-tolerant drive;multidrives | Fault tolerance;Fault tolerant systems;Stator windings;Induction motors;Synchronous motors;Circuit faults
Due to nonlinear time-varying characteristic of a single-phase dc/ac inverter, its front-end dc/dc converter tends to draw an alternate current ripple current at twice the output frequency, which may cause interaction issues, e.g., stability problem and input ripple current limit in distributed generation systems. A novel method is proposed to evaluate the behavior of low-frequency input current ripple. This approach is based on back current gain Ai (s) (input current to output current) model of the dc/dc converter. The theoretic model with different control schemes is verified in Saber environment. It is indicated and proved that the average current mode control strategy is more effective as compared with linear voltage mode control and open-loop control schemes. Design principles are presented based on Ai (s) as guidelines. Dynamic response with bandwidth limitation is also discussed and improved with proposed proportional-resonant (PR) filter placed based on Ai (s) model. Detail simulation and experiment results for different linear control and nonlinear control strategies, 50 and 400 Hz, buck-type stand-alone two-stage single-phase systems are provided to verify the proposed back current gain model and PR-filter solutions. | Steady-State and Dynamic Input Current Low-Frequency Ripple Evaluation and Reduction in Two-Stage Single-Phase Inverters With Back Current Gain Model | Average current mode control (ACMC);back current gain;band-pass filter;bandwidth limitation;input current low-frequency ripple;interaction;notch filter;proportional-resonant filter | Inverters;DC-DC power converters;Band-pass filters;Transfer functions;Educational institutions;Impedance;Bandwidth
The Si quantum dot (Si-QD) doped SiO x waveguide based all-optical cross-gain data inverter is demonstrated. The data inversion response of the probe at 1550 nm depends on the dispersed carrier lifetime in Si-QD, which is strongly correlated with the intensity of pulsed pump at wavelength of 405 nm. The free-carrier absorption cross-section of Si-QD is determined as 3.1 × 10<sup>-17</sup>cm <sup>2</sup> by fitting with four-level rate equations. Decreasing the pump power could maintain the band-filling effect in small Si-QDs and suppress the filling and scattering of excited free carriers to lower energy states in larger Si-QDs. This causes the carrier lifetime of Si-QD as well as the data inversion speed shortened from 35 to 19 μs by reducing pump power from 240 to 66 mW. Shrinking the Si-QD size and narrowing its size distribution is beneficial to the carrier lifetime shortening and dispersion by overlapping the electron-hole wave functions under strong quantum confinement. The modulation bandwidth can be enhanced by releasing the heating effect in Si-QDs, which further shortens the free carrier absorption induced data inversion response to 9 μs by shortening the pump duty-cycle from 10 to 0.5 μs. The all-optical SiO<sub>x</sub>:Si-QD waveguide cross-gain data inverter with a pulsed on-off keying data rate of 200 kbit/s is reported. | All-Optical Data Inverter Based on Free-Carrier Absorption Induced Cross-Gain Modulation in Si Quantum Dot Doped SiO<formula formulatype="inline"><tex Notation="TeX">$_{\bm x}$</tex></formula> Waveguide | Si quantum dots;all-optical data inverter;free carrier absorption;and cross-gain modulation | Probes;Optical waveguides;Laser excitation;Modulation;Inverters;Absorption;Silicon
In order to improve the performance of sensorless field-oriented controlled motor drives at low speed, the inverter nonlinearity should be compensated for by an accurate voltage error model. This paper proposes a novel method to automatically obtain the total output voltage delay curve, which is a significant part of the inverter voltage error model. Unlike manual measurements of the output delays in earlier literature works, the proposed automatic measurement method achieves low cost in time and labor. Meanwhile, the compensation accuracy based on the automeasured output voltage delay curve is approaching to the performance of compensation by the manual measurement method, far better than the accuracy of compensation by the standard square-wave model at low speed. Moreover, in contrast to other inverter nonlinearity automeasurement methods, the measured results of the proposed method can be applied to compensate for inverter nonlinearities at different switching frequencies. The effectiveness of this method is validated in a voltage source inverter fed induction motor drive system experimentally. | Automeasurement of the Inverter Output Voltage Delay Curve to Compensate for Inverter Nonlinearity in Sensorless Motor Drives | Automatic measurement;inverter nonlinear characteristics;output voltage delays;sensorless motor drive;voltage error model | Inverters;Delays;Voltage measurement;Current measurement;Insulated gate bipolar transistors;Voltage control;Pulse width modulation
Electric arc flashes are power system hazards that can compromise the safety of human operators-by inducing thermal burns-and the system's performance or functionality. This paper uses circuit theory and device modeling to demonstrate how existing calculation models can be repurposed to analyze electric arc flashes in the dc network of photovoltaic systems. A hazard-risk category evaluation method is introduced based on these adjusted models for typical system architectures. The proposed method can be used to identify at-risk components and estimate the thermal energy that could be released if arc hazards were to occur during system operation. | DC Electric Arc-Flash Hazard-Risk Evaluations for Photovoltaic Systems | DC systems;electric arc flash;electrical safety;hazard-risk category evaluation;photovoltaic (PV) systems | Fuses;Hazards;Inverters;Analytical models;Ash;Arc discharges
In this paper, a new single-phase wind energy inverter (WEI) with flexible AC transmission system (FACTS) capability is presented. The proposed inverter is placed between the wind turbine and the grid, same as a regular WEI, and is able to regulate active and reactive power transferred to the grid. This inverter is equipped with distribution static synchronous compensators option in order to control the power factor (PF) of the local feeder lines. Using the proposed inverter for small-to-medium-size wind applications will eliminate the use of capacitor banks as well as FACTS devices to control the PF of the distribution lines. The goal of this paper is to introduce new ways to increase the penetration of renewable energy systems into the distribution systems. This will encourage the utilities and customers to act not only as a consumer, but also as a supplier of energy. Moreover, using the new types of converters with FACTS capabilities will significantly reduce the total cost of the renewable energy application. In this paper, modular multilevel converter is used as the desired topology to meet all the requirements of a single-phase system such as compatibility with IEEE standards, total harmonic distortion (THD), efficiency, and total cost of the system. The proposed control strategy regulates the active and reactive power using power angle and modulation index, respectively. The function of the proposed inverter is to transfer active power to the grid as well as keeping the PF of the local power lines constant at a target PF regardless of the incoming active power from the wind turbine. The simulations for an 11-level inverter have been done in MATLAB/Simulink. To validate the simulation results, a scaled prototype model of the proposed inverter has been built and tested. | Design and Implementation of an 11-Level Inverter With FACTS Capability for Distributed Energy Systems | Modular multilevel converter (MMC);multilevel inverter (MLI);wind energy inverter (WEI) | Inverters;Reactive power;Automatic voltage control;Capacitors;Wind turbines;Topology
Single-Event Transient (SET) pulse widths were obtained from the heavy-ion irradiation of inverters designed in 32 nm and 45 nm silicon-on-insulator (SOI). The effects of threshold voltage and body contact are shown to significantly impact the SET response of advanced SOI technologies. Also, the reverse cumulative distribution is extracted from the count distribution for several targets and is shown to be a useful aid in selecting the temporal filtering for radiation-hardened circuitry. | Effect of Device Variants in 32 nm and 45 nm SOI on SET Pulse Distributions | Body contact;cumulative cross section;pulse width;SET;single-event transient;SOI;threshold voltage;32\xa0nm;45\xa0nm | Single event transients;Radiation effects;Transient analysis;Silicon-on-insulator;Radiation hardening (electronics);Threshold voltage
FinFETs are poised to replace conventional MOSFETs at sub-22-nm technology nodes mainly due to their relatively planar compatible fabrication process. It is well known that FinFET device parasitics are critical for the propagation delay and power dissipation. However, a quantitative understanding of device parasitics for circuit design is yet to be attained. We report a new extension transistor-induced capacitance shielding (ETICS) phenomenon. In this phenomenon, the FinFET extension region forms a transistor, which shields gate-extension fringing field capacitance. Due to this phenomenon, we observe a strong dependence of effective values of FinFET logic gate capacitances on transition times of their terminal voltages, which is unlike the conventional transistors. We show that delay estimation methods need to be modified considering ETICS for efficient FinFET circuit design. | Effect of Load Capacitance and Input Transition Time on FinFET Inverter Capacitances | FinFET;parasitic capacitance;three-transistor equivalent circuit | FinFETs;Capacitance;Inverters;Logic gates;Semiconductor process modeling;Doping
Nowadays, the use of multiphase fault tolerant permanent magnet (PM) machines is a suitable solution for increasing the reliability of high-performance motion control applications. This solution requires fault detection, isolation, and control adaptation. For this reason, a new open switch fault detection scheme in voltage-source inverter supplying a PM motor is presented in this paper. The detection method is based on model identification of the motor phase currents. The detection scheme is fast, robust, general, and capable of detecting multiple faults. The control algorithm, detection method, isolation, and reconfiguration strategies are discussed. After that, the proposed method is implemented in the fault tolerant control of a five-phase brushless direct current (BLDC) motor drive. Simulation results in MATLAB/Simulink are shown to demonstrate the effectiveness of the proposed detection technique. Experimental results on a five-phase fault tolerant BLDC motor validate the theoretical developments. | Fault Detection and Fault Tolerant Operation of a Five Phase PM Motor Drive Using Adaptive Model Identification Approach | Fault detection;open switch fault;multiphase fault tolerant drive;BLBC;Fault tolerant control;Brushless direct current (BLDC);fault detection;fault tolerant control;multiphase fault tolerant drive;open switch fault | Switches;Fault detection;Fault tolerant systems;Fault tolerance;Circuit faults;Motor drives;Harmonic analysis
Brushless doubly fed machine (BDFM) shows promising results for wind power and adjustable-speed drive applications. Due to poor rotor magnetic coupling and relatively high value of slip, core loss is an important factor which can affect the steady-state and dynamic performance of BDFM. Specifically, core loss plays a major role when evaluating the efficiency of the machine. By now, there is no comprehensive study on core loss effect on performance characteristics of BDFM in the literature. In this paper, based on the derived relations and applying transformation of parameters from one winding to another one, the steady-state equivalent circuit model of BDFM without core loss is modified in order to take the core loss into account. Experimental results from a BDFM prototype are compared with the predicted results given by the model and the accuracy and effectiveness of the new approach is validated. | Investigation of Core Loss Effect on Steady-State Characteristics of Inverter Fed Brushless Doubly Fed Machines | Brushless doubly fed machine (BDFM);core loss;equivalent circuits;variable speed drives;wind energy generation | Rotors;Core loss;Stator windings;Stator cores;Integrated circuit modeling;Magnetic hysteresis
This paper presents a SET predictive methodology based on coupled MUSCA SEP3 and electrical simulations (CADENCE tool). The method is validated by SET measurements on an inverters chain based on 65-nm bulk CMOS technology, and two designs were considered (respectively for same-well and separate-well designs). These methodologies have been validated in the case of 1000 inverters chain and for heavy ions and demonstrate the impact of the quenching effect. Furthermore, both the designs were considered and the analyses are consistent with experiments and this allows for identification of the quenching effect as the main mechanism responsible for the difference in SET sensitivity. However, the modeling approach can be also used for other logical cells or/and complex radiation environments, to determine SET cross sections, SET cartographies and SET characteristics. This method is applied to SEU analyses, i.e., SBU (Single Bit Upset) and MCU (Multiple Cell Upset) for 65-nm bulk SRAM memory and neutron/proton SET modeling. | Single-Event Transient Modeling in a 65-nm Bulk CMOS Technology Based on Multi-Physical Approach and Electrical Simulations | Charge sharing;design;MUSCA SEP3;quenching effect;SEE modeling;single event transient (SET);SET cartography;SET cross section | Integrated circuit modeling;Transient analysis;Inverters;Sensitivity;Semiconductor device modeling
Alpha particle irradiations of 28-nm combinational logic and flip-flop circuits under different supply voltage and frequency operating conditions are investigated. Results indicate that while the supply voltage has a strong impact on the alpha particle soft error rate of flip-flops, the combinational logic error rate is relatively unaffected by supply voltage variation. Simulations are used to explain the results and highlight the differences between low-LET alpha particle irradiation and heavy-ion irradiation as far as voltage dependence of the logic soft error rate is concerned. Moreover, frequency has a much stronger impact on the logic soft error rate as compared to the flip-flop soft error rate. As a result, the frequency at which soft errors from combinational logic circuits will exceed errors from flip-flops decreases as the voltage increases. The impact of these observations is discussed in the context of soft-error mitigation strategies. | Impact of Supply Voltage and Frequency on the Soft Error Rate of Logic Circuits | Combinational logic;high frequency circuits;soft error rate;supply voltage variation | Flip-flops;Alpha particles;Transient analysis;Error analysis;Inverters;Combinational circuits;Logic gates
When designing a higher order output power filter for a transformerless grid-tied converter using pulsewidth modulation (PWM), the requirements on the leakage current, the electromagnetic interference (EMI) noise, and the harmonics of the grid-injected current should be addressed. For an LCL-filter-based single-phase grid-tied full-bridge inverter system, it is possible to decrease the total inductance as well as the size and the cost, if the harmonic currents around the switching frequency can be fully suppressed. In this paper, the grid-injected current harmonics and the conducted EMI noise are investigated for the conventional LCL-filter-based system. Based on this, a modified LCL-filter topology using an extra parallel LrCr resonant circuit is proposed to reduce the total inductance value, without increasing the capacitive reactive power. The validity is verified through the experiments on a 500-W 110-V/50-Hz prototype. | A New <formula formulatype="inline"><tex Notation="TeX">$LCL$</tex></formula>-Filter With In-Series Parallel Resonant Circuit for Single-Phase Grid-Tied Inverter | Common-mode noise;differential-mode noise;electromagnetic interference (EMI);harmonic current;$LCL$ -filter;parallel $LC$ resonant circuit;stiff grid | Harmonic analysis;Electromagnetic interference;Inverters;Noise;Power harmonic filters;Switching frequency
A zero-voltage and zero-current switching full-bridge pulse-width modulated dc-dc converter with controlled secondary-side rectifier using a novel nondissipative energy recovery turn-off snubber is presented in this paper. Using a controlled rectifier, a turn-off snubber, and an innovative control algorithm, the circulating current of the converter is eliminated and soft switching for all power switches of the inverter is achieved for full-load range from no-load to short circuit. The principle of converter operation is explained and analyzed and the experimental results on a 4.5 kW, 100 kHz laboratory model of the converter are presented. | Soft-Switching Full-Bridge PWM DC–DC Converter With Controlled Output Rectifier and Secondary Energy Recovery Turn-Off Snubber | Controlled output rectifier;dc–dc converter;snubber circuit;soft switching;zero-voltage zero-current switching (ZVZCS) | Transistors;Snubbers;Power transformers;Rectifiers;Capacitors;Control systems;Inductance
In the aerospace domain, more electrical aircraft will have to face a drastic issue in the future, in relation to an increase in the number of wires and connectors, which impact weight and system reliability. A possible solution could be using power-line communications (PLC). In this paper, we focus our attention on the feasibility of communication between a pulsewidth modulation inverter and a motor, using a three-phase cable as a physical support for the data transmission, with a transmitting frequency band extending from 1 to 30 MHz. The required raw bit rate is on the order of 5 to 20 Mbits/s. Noise measurements, in both the time and frequency domains, were performed to extract the main characteristics of the impulsive noise generated by the inverter. Channel transfer functions were measured for an inductive coupling to the motor cable. A software tool simulating the communication link was developed, which is based on recent signal specifications for PLC. Furthermore, noise processing techniques are also proposed, to decrease the impact of the impulsive noise on the received signals. By introducing both the measured transfer functions and noise in the simulation tool, performances of the link, in terms of bit error rate, are presented. | Feasibility of a High-Bit-Rate Power-Line Communication Between an Inverter and a Motor | Aircraft;bit error rate (BER);impulsive noise;power-line communication (PLC);pulsewidth-modulation (PWM) inverter | OFDM;Noise;Inverters;Power cables;Time-domain analysis;Insulated gate bipolar transistors;Probes
This paper presents a fast and generalized space vector pulse width modulation (SVPWM) scheme for any multilevel inverter. The SVPWM scheme generates all the available switching states and switching sequences based on two simple and general mappings, and calculates the duty cycles simply as if for a two-level SVPWM, thus independent of the level number of the inverter. Because the switching states, duty cycles, and switching sequences are all obtained by simple calculation in the proposed SVPWM scheme, no lookup table is needed and the scheme is computationally fast. The generalized method of generating the switching states (first mapping), calculating the duty cycles, and determining the switching sequence (second mapping) is described in this paper. The scheme is suitable for any reference vector with any modulation index, and can be conveniently extended to meet specific requirements, such as symmetric switching sequences. Compared with prior methods, the SVPWM scheme proposed in this paper provides two more degrees of freedom, i.e., the adjustable switching sequences and duty cycles, thus offering significant flexibility for optimizing the performance of multilevel inverters. The influence of redundant switching sequences in the output phase voltage of inverters is demonstrated for a nine-level inverter. This paper also thoroughly compares the proposed SVPWM scheme with prior methods. Both simulation and experimental results are given. | A Fast and Generalized Space Vector Modulation Scheme for Multilevel Inverters | Adjustable duty cycles;multilevel inverter;redundant switching sequences;space vector modulation (SVM);space vector pulse width modulation (SVPWM) | Vectors;Switches;Inverters;Space vector pulse width modulation;Educational institutions;Electronic mail
Distributed secondary control (DSC) is a new approach for microgrids (MGs) by which frequency, voltage, and power can be regulated by using only local unit controllers. Such a solution is necessary for anticipated scenarios that have an increased number of distributed generators (DGs) within the MG. Due to the constrained traffic pattern required by the secondary control, it is viable to implement a dedicated local area communication functionality among the local controllers. This paper presents a new wireless-based robust communication algorithm for the DSC of MGs. The algorithm tightly couples the communication and the control functionality, such that the transmission errors are absorbed through an averaging operation performed in each local controller, resulting in a very high reliability. Furthermore, transmissions from each DG are periodic and prescheduled broadcasts, and in this way, contention over the shared wireless medium is avoided. Real-time simulation and experimental results are presented in order to evaluate the feasibility and robustness endowed by the proposed algorithm. The results indicate that the proposed algorithm is very robust with respect to communication impairments, such as packet delays and random packet losses. | Robust Networked Control Scheme for Distributed Secondary Control of Islanded Microgrids | Distributed control;microgrid (MG);microgrid (MG);secondary control;communication systems;packet delay;packet losses;Communication systems;distributed control;microgrid (MG);packet delay;packet losses;secondary control | Voltage control;Frequency control;Microgrids;Reactive power;Inverters;Communication networks;Robustness
The protection of a microgrid containing inverter- based distributed generators (IBDGs) presents several problems if traditional techniques which rely on the current (fuses and overcurrent relays) are used. A possible solution to these problems is the use of a new type of the relay which takes advantage of the enhanced processing techniques and communication infrastructure, both of which are recently becoming available for power networks application. This paper proposes a new communication-based protection scheme for isolated microgrids where a data mining approach is used to identify the relay settings and parameters. A feature selection technique is implemented to help identify the most relevant electrical features required for the fault detection and to establish the best communication strategy to use between relays. The proposed approach is tested using a MATLAB simulation of a facility scale isolated microgrid embedded with IBDGs. The results show that a differential protection scheme that relies on symmetrical components is the most effective strategy for protecting microgrids with IBDGs. | A Differential Sequence Component Protection Scheme for Microgrids With Inverter-Based Distributed Generators | Microgrid;inverter;fault analysis;feature selection;data mining | Relays;Microgrids;Feature extraction;Circuit faults;Vectors;Voltage measurement;Current measurement
Analytical closed-form expressions for harmonic distortion factors corresponding to various pulsewidth modulation (PWM) techniques for a two-level inverter have been reported in the literature. This paper derives such analytical closed-form expressions, pertaining to centered space-vector PWM (CSVPWM) and eight different advanced bus-clamping PWM (ABCPWM) schemes, for a three-level neutral-point-clamped (NPC) inverter. These ABCPWM schemes switch each phase at twice the nominal switching frequency in certain intervals of the line cycle while clamping each phase to one of the dc terminals over certain other intervals. The harmonic spectra of the output voltages, corresponding to the eight ABCPWM schemes, are studied and compared experimentally with that of CSVPWM over the entire modulation range. The measured values of weighted total harmonic distortion (WTHD) of the line voltage VWTHD are used to validate the analytical closed-form expressions derived. The analytical expressions, pertaining to two of the ABCPWM methods, are also validated by measuring the total harmonic distortion (THD) in the line current I<sub>THD</sub> on a 2.2-kW constant volts-per-hertz induction motor drive. | Analytical Closed-Form Expressions for Harmonic Distortion Corresponding to Novel Switching Sequences for Neutral-Point-Clamped Inverters | Advanced bus-clamping pulsewidth modulation (ABCPWM);closed-form expression;harmonic distortion;multilevel inverter;neutral-point-clamped (NPC) inverter;pulsewidth-modulated inverter;space-vector modulation;switching sequence;voltage-source inverter | Vectors;Inverters;Pulse width modulation;Closed-form solutions;Stators;Harmonic distortion
Resonant power converters are widely used due to their advantages in terms of size, efficiency, and power density. One of the main design difficulties derives from the need to accurately tune the resonant tank and the operating conditions to achieve the desired performance. This is especially challenging in those applications in which either the resonant tank or the operating conditions are highly variable. This paper proposes and compares several implementations of online parametric identification algorithms to identify the resonant tank of power converters taking advantage of field-programmable gate array technology. The proposed implementations are based on the phase-sensitive detector algorithm, which ensures an accurate harmonic identification of the resonant load. The proposed identification system is tested using a resonant power converter prototype applied to induction heating systems, proving the feasibility and accuracy of this proposal. | Analysis and Implementation of FPGA-Based Online Parametric Identification Algorithms for Resonant Power Converters | Embedded systems;field-programmable gate arrays (FPGAs);induction heating (IH);resonant power conversion | Harmonic analysis;Inverters;Impedance;RLC circuits;Resonant frequency;Modulation;Oscillators
The voltage range of a renewable energy source, such as the photovoltaic cell, is influenced by the environment, light, temperature, and so on. The power conditioning system should adapt to the wide input voltage and have buck-boost ability. Based on the structure of the “ac/ac unit,” this paper presents a novel active buck-boost inverter (ABI) topology suitable for wide-range input, which can realize buck-boost conversion in a quasi-single-stage inverter. The ac/ac unit composed of active switches is utilized to perform voltage boost without introducing additional passive elements, which is in favor to the system power density and efficiency. Operational analysis in buck and boost modes are presented, and the modulation strategy applied in the ABI is also developed. Simulation and experimental results are presented to verify the operational principle and its modulation strategy. | Active Buck–Boost Inverter | AC/AC unit;buck–boost;photovoltaic (PV);single-stage inverter | Inverters;Switches;Inductors;Modulation;Capacitors;Renewable energy sources;Periodic structures
The power system, including variable-speed drives (VSDs), transformers, and long subsea power cables, is one of the main building blocks in the development of subsea gas compression. This paper presents results from full-scale technology qualification testing of a power system onshore where the VSD is controlling a 188-Hz 7.8-MW gas compressor motor over a simulated distance of 47 km. The extensive testing shows that it is possible to control the compressor/motor speed from start-up throughout the whole load envelope without the need for motor voltage and current feedback. By the use of estimator-based control, it is also possible to provide motor overcurrent protection. This paper shows how resonances in the long cable system can be handled by the use of optimization of the generated voltage waveform instead of using a VSD sine filter. The successful technology qualification shows applicability for subsea compressors with a rated frequency of up to 200 Hz, at least 8-MW shaft power, and a step-out distance of at least 50 km. | Åsgard Subsea Gas Compression—Technology Qualification Testing With High-Speed VSD and Very Long Step-Out Cable | Harmonic distortion;subsea gas compression;technology qualification;variable-speed drive (VSD) | Power cables;Resonant frequency;Inverters;Oil insulation;Harmonic analysis;Impedance;Power transformers
A compact single-pole-double-throw (SPDT) switchable bandpass filter (BPF) composed of capacitively loaded multicoupled line is proposed. By replacing the quarter-wavelength impedance transformer at the common junction in conventional designs with a J-inverter, the circuit size is largely reduced and the design procedure is much simplified. As a demonstration, a proposed SPDT switchable BPF is designed and implemented with a center frequency f 0 of 1.0 GHz and a bandwidth of about 10%. Low insertion loss in the on state, good isolation in the off state, and good linearity are obtained. The filter size without bias circuits and input/output traces is only 2.5 cm × 2.7 cm, which is about 0.158 λg ×0.170 λg at f 0. | Compact Single-Pole-Double-Throw Switchable Bandpass Filter Based on Multicoupled Line | Bandpass filter (BPF);single-pole-double-throw;switch | Band-pass filters;Switches;Microwave filters;Switching circuits;Resonator filters;Impedance;Integrated circuit modeling
The ongoing demand for smaller and lighter power supplies is driving the motivation to increase the switching frequencies of power converters. Drastic increases however, come along with new challenges, namely the increase of switching losses in all components. The application of power circuits used in radio frequency transmission equipment helps to overcome those. However, those circuits were not designed to meet the same requirements as power converters. This paper summarizes the contributions in the recent years in the application of very high frequency (VHF) technologies in power electronics, which show the results of the recent advances and describes the remaining challenges. The presented results include a self-oscillating gate drive, air-core inductor optimizations, an offline LED driver with a power density of 8.9 W/cm<sup>3</sup>, and a 120-MHz, 9-W dc powered LED driver with 89% efficiency as well as a bidirectional VHF converter. The challenges to be solved before VHF converters can be used effectively in industrial products are within those three categories: 1) components; 2) circuit architectures; and 3) reliability testing. | Evolution of Very High Frequency Power Supplies | VHF circuits;power conversion;DC-DC power converters;resonant inverters;zero voltage switching;DC¿DC power converters;power conversion;resonant inverters;very high frequency (VHF) circuits;zero-voltage switching (ZVS) | Power electronics;Zero voltage switching;Junctions;Inductors;Light emitting diodes;Switches;Capacitance
This paper explores the design of smart photovoltaic (PV) modules-PV modules in which PV cells in close proximity are electrically grouped to form pixels and are connected to dc-dc converter blocks which reside embedded in the back pane of the modules. An auto-connected flyback converter topology processing less than full power is used to provide high gain and perform maximum power point tracking. These dc-dc converters interface with cascaded H-bridge inverter modules operating on feed-forward control for dc-link voltage ripple rejection. By means of feed-forward control, a significant reduction in dc link capacitance is achieved by enduring higher dc link ripple voltages. The dc link electrolytic capacitors are replaced with film capacitors, thus offering an improvement in the reliability of the smart PV module. The proposed configuration is capable of producing 120 V/240 V ac voltages. The PV module now becomes a smart ac module by virtue of embedded intelligence to selectively actuate the individual dc-dc converters and control the output ac voltages directly, thus becoming a true plug-and-power energy system. Such a concept is ideal for curved surfaces such as building-integrated PV system applications where gradients of insolation and temperature cause not only variations from PV module to PV module but also from group to group of cells within the module itself. A detailed analysis along with simulation and experimental results confirm the feasibility of the proposed concept. | Analysis and Design of Smart PV Modules | PV modules;MPPT;flyback converter;feed forward control;inverter;Feed-forward control;flyback converter;inverter;maximum power point tracking (MPPT);photovoltaic (PV) modules;PV pixel;smart PV | Capacitors;Inverters;Feeds;Voltage control;Modulation;Capacitance
High temperature characteristics of GaN-based inverter is presented from room temperature (RT) to 300 °C, which is integrated with enhancement-mode MOSFET and depletion-mode HEMT. At 300 °C, the fabricated inverter operates properly at a supply voltage (V<sub>DD</sub>) of 7 V with 6.5 V for logic voltage swing, 3.3 V for threshold voltage (V<sub>TH</sub>), 2.4 V for logic-low noise margin (NM<sub>L</sub>), and 3.4 V for logic-high noise margin (NM<sub>H</sub>). Meanwhile, the inverter exhibits small variations from RT to 300 °C in terms of logic voltage swing, V<sub>TH</sub>, NM<sub>L</sub>, and NM<sub>H</sub> with the maximum relative variations of 2.2%, 5.7%, 12.9%, and 4.9% in such temperature range, respectively. | High Temperature Characteristics of GaN-Based Inverter Integrated With Enhancement-Mode (E-Mode) MOSFET and Depletion-Mode (D-Mode) HEMT | GaN;inverter;DCFL;small variations | Inverters;Gallium nitride;MOSFET;Logic gates;HEMTs;Threshold voltage;Temperature
Mainstream inverters have inductive output impedance at low frequencies (such inverters are called L-inverters). In this paper, a control strategy is proposed to make the output impedance of an inverter capacitive at low frequencies (such inverters are called C-inverters). The proposed control strategy involves the feedback of the inductor current through an integrator, which is actually the impedance of a virtual capacitor. The gain of the integrator or the virtual capacitance is first selected to guarantee the stability of the current feedback loop and then optimized to minimize the total harmonic distortion (THD) of the output voltage. Moreover, some guidelines are developed to facilitate the selection of the filter components for C-inverters. Simulation and experimental results are provided to demonstrate the feasibility and excellent performance of C-inverters, with the filter parameters of the test rig selected according to the guidelines developed. It is shown that, with the same hardware, the lowest voltage THD is obtained when the inverter is designed to be a C-inverter. A by product of this study is that, as long as the current ripples are kept within the desired range, the filter inductor should be chosen as small as possible in order to reduce voltage harmonics. This helps reduce the size, weight, and volume of the inductor and improve the power density of the inverter. | Control of Inverters Via a Virtual Capacitor to Achieve Capacitive Output Impedance | Inverters with capacitive output impedance (C-inverters);inverters with inductive output impedance (L-inverters);inverters with resistive output impedance (R-inverters);power quality;total harmonic distortion (THD) | Inverters;Impedance;Inductors;Voltage control;Capacitors;Harmonic analysis;Pulse width modulation
Silicon carbide (SiC) based power semiconductors are expected to contribute to an increase in inverter efficiency, switching frequencies, maximum permissible junction temperature, and system power density. This paper presents a comparison of silicon (Si) and SiC device technologies for the use in hybrid electric vehicle traction inverters. SiC-JFETs and SiC-MOSFETs are characterized and a scalable loss and scalable thermal modeling approach is used to find the optimum chip area for each Si or SiC traction inverter. This procedure also provides a proper technical comparison of the semiconductor technologies. The progressed simulations using standardized drive cycles and thermal-electrical coupled semiconductor models permit an inverter performance evaluation close to real load situations, leading to an improved estimation of the benefit which can be expected from systems utilizing SiC technology. This paper concludes that the SiC devices can lead to a reduction in chip area and semiconductor losses by more than 50% at the same time in hard switching applications with partial load dominated mission profiles. | Characterization and Scalable Modeling of Power Semiconductors for Optimized Design of Traction Inverters with Si- and SiC-Devices | Design methodology;hybrid electric vehicles (HEVs);IGBTs;JFETs;MOSFETs;power semiconductor devices;silicon carbide (SiC) | Switches;Bridge circuits;Silicon carbide;Junctions;Silicon;Inverters;Loss measurement
A novel line-interactive uninterruptible power supply (UPS) is proposed that offers the characteristics of an "on-line" or "inverter-preferred" UPS (which incorporates a pulse-width modulation (PWM) rectifier) at a reduced cost. This new UPS is based on the combination of two full-bridge VSI converters: one in series with the input and the other in parallel with the load. The UPS acts as a line conditioner and output-voltage stabilizer in the presence of input power while charging the battery at a controlled rate. In case of loss of input power, the UPS can make a seamless transition to backup mode while supplying the load with a controlled sinusoidal voltage, drawing power from the battery. The series converter sees only a small percentage of the input voltage (typically, 10%-20%) while carrying the input current and therefore has a small kilovoltampere rating. The parallel converter supplies the load during blackout and hence determines the total kilovoltampere rating of the UPS. The reduced kilovoltampere rating of the series converter results in reduced system cost compared to conventional on-line systems without sacrificing any desirable characteristics. A laboratory version of the proposed UPS has been built to demonstrate the claimed capabilities, and both simulation and experimental results are included in the paper. | A novel on-line UPS with universal filtering capabilities |  | Uninterruptible power systems;Filtering;Pulse width modulation;Costs;Batteries;Space vector pulse width modulation;Pulsed power supplies;Rectifiers;Voltage control;Laboratories
A new quasi-parallel resonant DC-link inverter with the more flexible pulse-width-modulation (PWM) capability and easier control is proposed in this paper. With the addition of one coupling core and one diode, the circuit can be directly applied to the single/three-phase inverter to achieve the soft-switching action. For the proposed topology, it needs neither the help of the inverter switch devices nor the requirement of voltage/current sensors. Random duration of the zero DC-link voltage can be obtained, and the voltage stresses of the inverter switches can be maintained to the minimum. The relative analysis of the presented circuit has been performed and verified by the experiment. | A new quasi-parallel resonant DC link for soft-switching PWM inverters |  | Pulse width modulation;Resonance;Pulse width modulation inverters;Switches;Zero voltage switching;Pulse inverters;Coupling circuits;Diodes;Circuit topology;Stress
A complete study of the clamped-mode (CM) series-parallel (LCC) resonant inverter together with some of the control-to-output characteristics are presented in this paper. Also, a new control method for the CM LCC resonant inverter is introduced. With this method, the inverter is forced to operate with optimum commutations and without handling reactive energy, thus minimizing both switching and conduction losses. The corresponding design procedure is illustrated with a design example. Finally, some experimental results obtained from a prototype at the laboratory are also shown to validate the analysis and evaluate the proposed control method. | Analysis, design, and optimization of the LCC resonant inverter as a high-intensity discharge lamp ballast |  | Design optimization;Resonant inverters;High intensity discharge lamps;Electronic ballasts;Switches;Voltage;Frequency;Circuit topology;Delay effects;Laboratories
Analysis, design, and practical consideration of a single-stage electronic ballast with dimming feature and unity power factor are presented in this paper. The proposed single-stage ballast is the combination of a boost converter and a half-bridge series-resonant parallel-loaded inverter. The boost semistage working in the discontinuous conduction mode functions as a power factor corrector and the inverter semistage operated above resonance are employed to ballast the lamp. Replacing the lamp with the plasma model, analysis of the ballast is fulfilled. The dimming feature is carried out by pulse-width modulation (PWM) and variable-frequency controls simultaneously. The proposed single-stage ballast is suitable for applications with moderate power level and low-line voltage while requiring a high-output voltage. It can save a controller, an active switch and its driver, reduce size, and possibly increase system reliability while requiring two additional diodes over a conventional two-stage system. A prototype was implemented to verify the theoretical discussion. The hardware measurements have shown that the desired performance can be achieved feasibly. | Single-stage electronic ballast with dimming feature and unity power factor |  | Electronic ballasts;Pulse width modulation;Reactive power;Pulse width modulation inverters;Lamps;Voltage;Switches;Resonance;Plasma applications;Space vector pulse width modulation
A feasibility and performance study of electrically reconfigurable nanowire transistors with selectable pFET and nFET operations is presented. The challenges toward circuit implementation are evaluated based on transient simulations of logic circuits. A novel physical structure capable of computing a NAND as well as NOR function is introduced. The new approach provides a flexible platform to develop and test fine-grain reconfigurable circuits and systems. | Elementary Aspects for Circuit Implementation of Reconfigurable Nanowire Transistors | Silicon nanowire;reconfigurable transistor;RFET;inverter;logic gates;transient simulations | Logic gates;Inverters;Transistors;Silicon;Integrated circuit modeling;Performance evaluation;Transient analysis
This study focuses on the control of instantaneous complex power of a grid-connected voltage-source inverter (VSI). In this study, a new space-vector-modulation-based direct power control approach is proposed: the robust predictive direct power control (RP-DPC). The proposed predictive control algorithm ensures that both, instantaneous real and imaginary powers, track the reference with high speed and accuracy reducing steady-state errors. In order to reduce the total harmonic distortion (THD) in the output currents, a fundamental frequency positive sequence detector is used in conjunction with a prediction grid voltage observer. Comparative simulations and experimental results of a 10-kW three-phase grid-connected VSI showing the steady-state and transient performance of the proposed RP-DPC are given. A low THD and balanced output currents are maintained even under severe voltage unbalance conditions. | Robust Predictive Control of Grid-Tied Converters Based on Direct Power Control | Dead-beat predictive current controller;digital current controller;grid-tie voltage-source inverters (VSIs) | Observers;Robustness;Voltage control;Inverters;Vectors;Detectors;Power control
This paper proposes a new sensorless method for a synchronous machine with an inverter integrated rotor (SMIIR). The SMIIR is a newly developed machine based on the wound rotor synchronous machine (WRSM) but has no brushes and slip-rings. The conventional high-frequency signal injection sensorless methods are based on a physical magnetic saliency. Therefore, the conventional methods cannot be applied to the SMIIR since it has no adequate physical magnetic saliency. The proposed sensorless method suggests a virtual resistance saliency created by the rotor-side inverter, of which the saliency ratio and axes can be arbitrarily set. Based on this virtual saliency, the rotor position information can be included in the relationship between the high-frequency stator voltage and stator current independent of the machine parameters or operating conditions. Because the SMIIR inherently injects a high-frequency voltage for the power transfer, there is no need to inject additional voltage for the proposed high-frequency sensorless control. The initial d-axis detection algorithm using the rotor-side inverter without magnetic saturation is also proposed. The feasibility of the proposed sensorless method was verified by the experimental results of the prototype SMIIR. | Sensorless Control of Synchronous Machine With an Inverter Integrated Rotor | AC machine;Brushless rotating machines;Motor drives;Sensorless control;Signal injection.;AC machine;brushless rotating machines;motor drives;sensorless control;signal injection | Rotors;Inverters;Stator windings;Resistance;Saturation magnetization;Voltage control
Leakage current minimization is one of the most important considerations in transformerless photovoltaic (PV) inverters. In the past, various transformerless PV inverter topologies have been introduced, with leakage current minimized by the means of galvanic isolation and common-mode voltage (CMV) clamping. The galvanic isolation can be achieved via dc-decoupling or ac-decoupling, for isolation on the dc- or ac-side of the inverter, respectively. It has been shown that the latter provides lower losses due to the reduced switch count in conduction path. Nevertheless, leakage current cannot be simply eliminated by galvanic isolation and modulation techniques, due to the presence of switches' junction capacitances and resonant circuit effects. Hence, CMV clamping is used in some topologies to completely eliminate the leakage current. In this paper, several recently proposed transformerless PV inverters with different galvanic isolation methods and CMV clamping technique are analyzed and compared. A simple modified H-bridge zero-voltage state rectifier is also proposed, to combine the benefits of the low-loss ac-decoupling method and the complete leakage current elimination of the CMV clamping method. The performances of different topologies, in terms of CMV, leakage current, total harmonic distortion, losses and efficiencies are compared. The analyses are done theoretically and via simulation studies, and further validated with experimental results. This paper is helpful for the researchers to choose the appropriate topology for transformerless PV applications and to provide the design principles in terms of common-mode behavior and efficiency. | Comparison and Analysis of Single-Phase Transformerless Grid-Connected PV Inverters | Common-mode voltage (CMV);leakage current;photovoltaic (PV) system;transformerless | Topology;Leakage currents;Inverters;Clamps;Switches;Capacitance;Inductors
The degree of integration of power electronic converters in current hybrid electric vehicles can be increased by mitigation of special requirements of these converters, especially those regarding ambient air and cooling fluid temperature levels. Today, converters have their own cooling circuit or are placed far away from hot spots caused by the internal combustion engine and its peripheral components. In this paper, it is shown, how the use of SiC power semiconductors and active control electronics cooling employing a Peltier cooler can help to build an air-cooled inverter system for 120 °C ambient temperature. First, a detailed analysis shows, how the optimum junction of this high-temperature system can be calculated. Then, the operating temperature ranges of power semiconductors, thermal interface materials, capacitors, and control electronics are investigated, leading to a comprehensive analysis of mechanical concepts for the inverter system in order to show new ways to solve electrical and thermal tradeoffs. In particular, the operation of the signal electronics and the gate driver for power semiconductors with a junction temperature of 250 °C within the specified operating temperature range is ensured by appropriate placement and cooling methods, while taking the electrical requirements for limits on the wiring inductances and symmetry requirements into account. The analysis includes an accurate thermal model of the converter and an optimized active cooling of the signal electronics using a Peltier cooler. Finally, a hardware prototype with discrete power semiconductor devices and thus with a junction temperature limit of 175 °C driving high-speed electrical machines is shown to validate the theoretical considerations in a custom-designed high-temperature test environment. | A 120 °C Ambient Temperature Forced Air-Cooled Normally-off SiC JFET Automotive Inverter System | Automotive applications;automotive electronics;electronics cooling;high-temperature techniques;inverters;JFET switches;silicon carbide (SiC) | Junctions;Inverters;Cooling;Silicon carbide;Silicon;Temperature distribution
A new power conversion system is explored in this paper aiming wind turbines rated at the megawatt level. The proposed configuration consists of a medium-voltage, permanent magnet synchronous generator connected to a low-cost three-phase diode bridge rectifier, a dc-dc four-level boost converter as the intermediate stage, and a four-level diode-clamped inverter on the grid-side. The dc-link capacitor voltages are balanced by the boost converter, and thus the control complexity for the grid-tied inverter is greatly simplified. To control the boost converter and grid-tied inverter, a simple method based on a two-step model predictive strategy is presented. In the first part of this paper, the continuous- and discrete-time modeling of the proposed power conversion system is analyzed. The control objectives such as maximum power point tracking, dc-link capacitor voltages balancing, regulation of net dc-bus voltage, reactive power generation, lower switching frequency operation, and common-mode voltage minimization are considered in the design of controller. | A New Power Conversion System for Megawatt PMSG Wind Turbines Using Four-Level Converters and a Simple Control Scheme Based on Two-Step Model Predictive Strategy—Part I: Modeling and Theoretical Analysis | AC–dc power conversion;boost converter;common-mode voltage (CMV);current control;dc–ac power conversion;dc–dc power conversion;dc-link capacitor voltages balancing;digital control;direct-driven;four-level boost;grid-connected;maximum power point tracking;medium voltage (MV);megawatt-level;multilevel converter;permanent magnet synchronous machine;power conversion;predictive control;renewable energy;state-space model;wind energy | Inverters;Capacitors;Switches;Voltage control;Power conversion;Wind turbines
In this paper, a new medium-voltage power conversion system consisting of a four-level boost converter and four-level diode-clamped inverter is proposed for permanent magnet synchronous generator-based megawatt-level wind turbines. To achieve a simple and optimal control performance, a simplified two-step model predictive strategy is proposed. The high-power wind turbine requirements, which include maximum energy harvesting, balancing of dc-link capacitor voltages, net dc-bus voltage control, regulation of grid-reactive power, and the minimization of both switching frequency and common-mode voltage are expressed as cost functions. The best switching states are chosen and applied to the power converters during each sampling interval based on the minimization of cost functions. The feasibility of the proposed configuration and control scheme are verified through MATLAB/Simulink tests on a high power (5 MVA/4160 V/694 A) system and dSPACE experiments on a low power (3.6 kVA/208 V/10 A) prototype. | A New Power Conversion System for Megawatt PMSG Wind Turbines Using Four-Level Converters and a Simple Control Scheme Based on Two-Step Model Predictive Strategy—Part II: Simulation and Experimental Analysis | AC–dc power conversion;boost converter;common-mode voltages (CMVs);current control;dc–ac power conversion;dc–dc power conversion;dc-link capacitor voltages balancing;digital control;direct-driven;four-level boost;grid-connected;maximum power point tracking;medium voltage (MV);megawatt-level;multilevel converter;permanent magnet synchronous machine;power conversion;predictive control;renewable energy;state-space model;wind energy | Capacitors;Inverters;Voltage control;Minimization;Switches;Switching frequency;Wind turbines
This paper presents a comparison between the phase-shift and the step wave modulation techniques applied to symmetrical cascaded multilevel inverter. Initially, the phase-shift modulation and a simple method to determine the switching angles used to generate a step pulse waveform are presented. Performance indices as harmonic spectrum, total harmonic distortion, common mode voltage, power losses in semiconductors devices and first/second distortion factors are analyzed to demonstrate the performance of these modulation techniques. The modulation strategy that presents more advantages is implemented in FPGA and the experimental results are presented. | Comparison of Phase-Shift and Step Wave Modulation Technique applied to Symmetrical Cascaded Multilevel Inverter | Adjustable speed drive;Modulation strategy;Multilevel converters | Insulated gate bipolar transistors;Phase modulation;Inverters;Performance evaluation;Total harmonic distortion;Abstracts
Module integrated converters (MICs) in single phase have witnessed recent market success due to unique features such as improved energy harvest, improved system efficiency, lower installation costs, plug-and-play operation, and enhanced flexibility and modularity. The MIC sector has grown from a niche market to mainstream, especially in the United States. Assuming further expansion of the MIC market, this paper presents the microinverter concept incorporated in large size photovoltaic (PV) installations such as megawatts (MW)-class solar farms where a three-phase ac connection is employed. A high-efficiency three-phase MIC with two-stage zero voltage switching (ZVS) operation for the grid-tied PV system is proposed which will reduce cost per watt, improve reliability, and increase scalability of MW-class solar farms through the development of new solar farm system architectures. The first stage consists of a high-efficiency full-bridge LLC resonant dc-dc converter which interfaces to the PV panel and produces a dc-link voltage. A center points iteration algorithm developed specifically for LLC resonant topologies is used to track the maximum power point of the PV panel. The second stage is comprised of a three-phase dc-ac inverter circuit which employs a simple soft-switching scheme without adding auxiliary components. The modeling and control strategy of this three-phase dc-ac inverter is described. Because the dc-link capacitor plays such an important role for dual-stage MIC, the capacitance calculation is given under type D voltage dip conditions. A 400-W prototype was built and tested. The overall peak efficiency of the prototype was measured and found to be 96% with 98.2% in the first stage and 98.3% in the second stage. | Design and Implementation of Three-Phase Two-Stage Grid-Connected Module Integrated Converter | Center points iteration (CPI);maximum power point tracking (MPPT);module integrated converter (MIC);three phase;two stage | Microwave integrated circuits;Inverters;Topology;Capacitors;Zero voltage switching;Inductors;Soft switching
A three-phase dynamic phasor (TPDP) model of high-voltage direct current (HVDC) systems, especially the converter, is proposed. The proposed model can rapidly solve the dynamic characteristics of the converter for symmetrical and asymmetrical operating conditions: 1) the symmetrical faults occur at the ac side or the dc side and 2) the asymmetrical faults occur at the ac side of the converter. Switch functions are used to indicate the commutation process of the converter. By using the sequence component method, it is observed that the vd should contain the 0th and 2nd components and i<sub>a</sub>,i<sub>b</sub>,i<sub>c</sub> should contain the 1st and 3rd components. The TPDP model of the HVDC converter is proposed based on these observations. The interface and the details to establish the proposed model are presented and a method to represent the commutation failure in the TPDP model is also proposed. Simulation results show that the proposed model is effective and acceptable. | Modeling and Analysis of HVDC Converter by Three-Phase Dynamic Phasor | Dynamic phasors;HVDC;modeling;switch function | Power system dynamics;Mathematical model;HVDC transmission;Inverters;Analytical models;Numerical models;Integrated circuit modeling
ITER plasma requires the use of an internal vertical stabilization (VS) coil set as part of the system for active control of vertical position. The required peak current and voltage of VS power supply are of order of 60 kA and 2.4 kV. Also, it needs short voltage response time, less than 1 ms and highly transient power demand. This paper describes a conceptual design study for the in-vessel vertical stabilization coil power supply system to judge design feasibility and estimate its cost. Finally, the result will be used as design input data for the ITER Tokamak building and other interface systems. | Conceptual Design of ITER In-Vessel Vertical Stabilization Coil Power Supply System | ITER;plasma stabilization;power supply;superconducting magnet;tokamak | Coils;Plasmas;Power supplies;Inverters;Switches;Cooling;Capacitors
A novel integrator with differential inputs is described. The integrator uses a single RC network to control the integration action of the circuit. It performs at higher frequencies with higher quality factors than the traditional differential integrator. Simulation and experimental results support the theoretical derivations. | A differential integrator with a built-in high-frequency compensation |  | Frequency;Operational amplifiers;Bandwidth;Q factor;Circuit simulation;Active filters;Inverters;Potentiometers;Electric resistance
We present a completely analytical solution to a filter-comparator oscillator system, and verify it by macromodel simulations and experiment. We discuss the applications of this kind of oscillator in a vector-locked loop system for continuous time filter tuning. We also apply our solution to the operation of a resonant switched mode inverter. | An analytical solution for a class of oscillators, and its application to filter tuning |  | Oscillators;Tuning;Frequency;Inverters;Linear systems;Filtering theory;Nonlinear filters;Matched filters;Differential equations;Circuits
A medium-voltage (MV) wind turbine generator (WTG)-battery energy storage (BESS) grid interface converter topology with medium-frequency (MF) transformer isolation is introduced in this paper. The system forms a three-port network in which several series stacked ac-ac converters transform the low-frequency (50/60 Hz) utility MV into MF (0.4 to 2 kHz) ac voltage by modulating it with MF square wave. This voltage is then fed to the MF transformer primary windings. The secondary and tertiary windings interface with the WTG side and the BESS side, respectively, after power conversion. The power generated by WTG is transferred to the MF transformer secondary windings through a three-phase pulse width modulation (PWM) rectifier and a three-phase PWM inverter, whereas the power transfer between the BESS and the tertiary winding occurs through a three-phase PWM inverter. It is shown that the utility grid sinusoidal currents, the battery current, and the WTG output currents can be controlled to be of good quality using PI and DQ control strategies. Thus, the proposed MF transformer-based three-port topology results in smaller converter weight/volume. Moreover, the control can handle voltage sags/swells and provide low voltage ride-through capability. Simulation waveforms along with experimental results are shown as proof of concept. | Wind Turbine Generator–Battery Energy Storage Utility Interface Converter Topology With Medium-Frequency Transformer Link | Battery energy storage (BESS);low voltage ride through (LVRT);medium-frequency (MF) transformer;three-port network;wind turbine grid integration | Batteries;Power transformer insulation;Topology;Pulse width modulation;Circuit faults;Windings
In this paper, the merits of a high-frequency resonant converter for supplying dielectric barrier discharges (DBD) devices are established. It is shown that, thanks to its high-frequency operating condition, such a converter allows to supply DBD devices with short discharge current pulses, a high repetition rate, and to control the injected power. In addition, such a topology eliminates the matter of connecting a high-voltage transformer directly across the DBD device and avoids the issues related to the parasitic capacitances of the latter which disturbs the control the power transfer to the plasma. The design issues of the converter, including the inverter and its switches, the resonant inductor, and the parameter drift compensation are studied. An experimental validation is performed: a mega Hertz resonant converter using GaN FET switches has been manufactured and tested with an excimer lamp. | A High Voltage High Frequency Resonant Inverter for Supplying DBD Devices with Short Discharge Current Pulses | Dielectric barrier discharges (DBD);GaN;high frequency;high voltage;inverter;mega-hertz;plasma;pulsed power;resonance;transformerless;wide bandgap | Discharges (electric);Partial discharges;Resonant frequency;Topology;Capacitance;Inverters;Threshold voltage
This paper presents a new hysteresis current regulation strategy for the neutral point clamped and flying capacitor (FC) three-level inverters. The strategy uses the measured average of the switched phase leg output voltage to adjust the controller hysteresis band as the load back EMF varies to maintain a near constant phase leg switching frequency. The phase leg switchings are then fine tuned to a fixed frequency clock to further improve frequency regulation. Next, the zero-crossings of the measured phase leg average voltages are used to select between positive and negative switched output voltage levels, so that only one hysteresis current regulator is required for the full inverter switched output voltage range. For the FC inverter, a state machine is then added to select between redundant switching states to maintain balanced capacitor voltages. Finally, the controller is extended to a three-phase system by subtracting the common mode interacting current from the total phase leg current error before making any switching decision. The resulting controller achieves a line-to-line harmonic performance that is very close to open-loop phase disposition pulse width modulation, while retaining all of the dynamic benefits of hysteresis current regulation. | A Novel Three-Level Hysteresis Current Regulation Strategy for Three-Phase Three-Level Inverters | Multilevel hysteresis control;nonlinear current control;three-level hysteresis current regulation;variable band | Switches;Hysteresis;Inverters;Switching frequency;Voltage measurement;Digital signal processing;Voltage control
Quantum-dot cellular automata (QCA) are an attractive emerging technology suitable for the development of ultra-dense low-power high-performance digital circuits. Efficient solutions have recently been proposed for several arithmetic circuits, such as adders, multipliers, and comparators. Nevertheless, since the design of digital circuits in QCA still poses several challenges, novel implementation strategies and methodologies are highly desirable. This paper proposes a new design approach oriented to the implementation of binary comparators in QCA. New formulations of basic logic equations required to perform the comparison function are proposed. The new strategy has been exploited in the design of two different comparator architectures and for several operands word lengths. With respect to existing counterparts, the comparators proposed here exhibit significantly higher speed and reduced overall area. | Design of Efficient Binary Comparators in Quantum-Dot Cellular Automata | Binary comparators;majority gates;quantum-dot cellular automata (QCA) | Computer architecture;Inverters;Clocks;Equations;Quantum dots;Logic gates;Delays
A DC-AC inverter containing no inductors or transformers is presented. The role of the magnetic devices is played by a switched-capacitor (SC) circuit, formed by two subcircuits. Each SC-subcircuit contains 15 basic cells, each one formed by one capacitor, two MOSFETs and two diodes. The sinusoidal output waveform is realized in a staircase, formed by 64 steps. To achieve each step, the inverter operates like a step-up DC-DC converter: by using a certain number of SC-cells, the input voltage is boosted to the voltage required by the step in consideration. Each step is implemented in a large number of switching cycles. In each cycle, the inverter goes through four phases; according to a designed switching sequence, some of the capacitors of the SC-cells involved in the respective step are in a charging process from line, while the others are in a discharging process to the load. The phases 2 and 4 have a regulation role only. A duty cycle control is used. A Fourier analysis evidences the clean AC output waveform. The inverter exhibits low weight, high power density, and enhanced regulation for large changes in line and load. | Switched-capacitor inverter with high power density and enhanced regulation capability |  | Inverters;Capacitors;Voltage;Inductors;Transformers;Magnetic devices;Switching circuits;Magnetic switching;Magnetic circuits;MOSFETs
We examine two assumptions commonly used in analytical studies of inverter transient performances, that the transcapacitive current during a transient and the distributive gate resistance are negligible. We derive the additional delay time expressions which need to be added to the delay times calculated with such assumptions. In addition, we propose an equivalent lumped transistor which accurately models the transient behavior of the transistor with a distributive gate resistance. | Transistor transient studies including transcapacitive current and distributive gate resistance for inverter circuits |  | Pulse inverters;Parasitic capacitance;Circuits;Delay effects;Transient analysis;Semiconductor process modeling;MOSFETs;Added delay;Geometry;Performance analysis
A method to synchronize and control a system of parallel single-phase inverters without communication is presented. Inspired by the phenomenon of synchronization in networks of coupled oscillators, we propose that each inverter be controlled to emulate the dynamics of a nonlinear dead-zone oscillator. As a consequence of the electrical coupling between inverters, they synchronize and share the load in proportion to their ratings. We outline a sufficient condition for global asymptotic synchronization and formulate a methodology for controller design such that the inverter terminal voltages oscillate at the desired frequency, and the load voltage is maintained within prescribed bounds. We also introduce a technique to facilitate the seamless addition of inverters controlled with the proposed approach into an energized system. Experimental results for a system of three inverters demonstrate power sharing in proportion to power ratings for both linear and nonlinear loads. | Synchronization of Parallel Single-Phase Inverters With Virtual Oscillator Control | Distributed ac power systems;inverters;microgrids;nonlinear control;oscillators;synchronization;uninterruptible power supplies;voltage source inverters | Inverters;Oscillators;Synchronization;Voltage control;Impedance;Vectors;Frequency control
This paper proposes a new modulation strategy that balances the neutral-point voltage for three-level neutral-clamped inverter systems. The proposed modulation replaces the P-type or N-type small switching states with other switching states that do not affect the neutral-point voltage. The zero and medium switching states are employed to help the neutral-point voltage balancing. This method little bit increases the switching events and output total harmonic distortion. However, this method has a strong balancing ability at all regions. Further, it is very simple to implement in both space vector modulation and carrier-based PWM methods. Simulation and experimental results verify the validity and feasibility of the proposed new modulation strategy. | New Modulation Strategy to Balance the Neutral-Point Voltage for Three-Level Neutral-Clamped Inverter Systems | Carrier-based PWM (CB-PWM);Multilevel;neutral-point clamped (NPC) inverter;neutral-point voltage balancing;space vector modulation;T-type inverter | Switches;Inverters;Vectors;Modulation;Passive optical networks;Logic gates;Reactive power
This paper investigates feasible inverter configurations based on co-optimized n- and p-type tunnel field-effect transistors (TFETs) integrated on the same InAs/Al<sub>0.05</sub>Ga<sub>0.95</sub> Sb platform. Based on 3-D full-quantum simulations, the considered devices feature steep subthreshold slopes and relatively high on- currents and are combined into two inverter designs. Benchmarking against aggressively scaled CMOS logic based on multigate architectures highlights potential of the proposed TFET implementations to perform up to 10× and 100× faster in low operating power and low standby power environments, respectively. The comparison is conducted at low supply voltages (VDD=0.25 V) and for equal levels of static power consumption. The proposed TFET-based platform is thus expected to be a good candidate for low-voltage/low-power applications in near-future technology generations. | TFET Inverters With n-/p-Devices on the Same Technology Platform for Low-Voltage/Low-Power Applications | III–V materials;heterojunction;subthreshold slope;tunnel-field-effect transistor (TFET) | Inverters;CMOS integrated circuits;Performance evaluation;CMOS technology;Loading;Capacitance;Semiconductor device modeling
Scaling down the supply voltage (V<sub>dd</sub>) below the transistors threshold voltage (V<sub>th</sub>) has become a very popular technique in designing Ultra-Low-Power circuits whose demand has dramatically increased in the last few years. Designing these kinds of circuit is still a challenge, especially when the latest advanced process technologies are employed. The well-known design methodology used in the typical super-threshold domain (V<sub>dd</sub> &gt; V<sub>th</sub>) cannot be applied to the design of a sub-threshold circuit due to the different transistor current-voltage relationships that hold when V<sub>dd</sub> &lt;; V<sub>th</sub>. For this reason, designers need supports suitable for the sub-threshold domain. This paper proposes a complete mathematical model able to predict the output behavior of a sub-threshold CMOS inverter. The model proposed here takes into account the effects of the transient variation of the transistor on-current during the gate switching. Moreover, for the first time, over/undershoot effects due to the input-to-output coupling capacitance are taken into account. The proposed model is formed by closed-form expressions able to predict the over/undershoot position, its amplitude and the inverter delay with great accuracy. Furthermore, it can be easily exploited in predicting the delay of cascading inverters, usually used to realize clock buffers. Under Process-Voltage-Temperature variations, the delay of a single inverter realized using a commercial CMOS 45 nm process technology is predicted with a maximum error lower than 16%. Even better results are obtained when the model is applied to inverter chains. | Over/Undershooting Effects in Accurate Buffer Delay Model for Sub-Threshold Domain | Analytical Model;over/undershoot;propagation delay;sub-threshold CMOS | Delays;Inverters;Semiconductor device modeling;CMOS integrated circuits;Capacitance;Predictive models;Transistors
This paper proposes a novel CMOS bandgap reference (BGR) with high-order curvature-compensation by using MOS transistors operating in weak inversion region. The mechanism of the proposed curvature-compensation technique is analyzed thoroughly and the corresponding BGR circuit was implemented in standard CMOS 0.18 μm technology. The experimental results show that the proposed BGR achieves 4.5 ppm/°C over the temperature range of -40°C to 120°C at 1.2 V supply voltage. It consumes only 36 μA. In addition, it achieves line regulation performance of 0.054%/V. It is suitable for low-power applications requiring references with high precision. | A Novel 1.2–V 4.5-ppm/°C Curvature-Compensated CMOS Bandgap Reference | Bandgap reference;CMOS;curvature compensation;curvature correction;low power;low voltage;subthreshold;temperature coefficient;weak inversion region | Delays;Inverters;Semiconductor device modeling;CMOS integrated circuits;Capacitance;Predictive models;Transistors
We report the fabrication and device analysis to enable high performance/low-temperature complementary thin-film transistors (CTFTs) with 6, 13-Bis(triisopropylsilylethynyl)-pentacene (TIPS-pentacene) and cadmium sulfide (CdS). Isolated transistors are first studied and then integrated in a fully patterned CTFT structure. N-type TFTs were fabricated using atomic layer deposition HfO2 as gate dielectric, followed by a CdS film deposited by chemical bath deposition at 70 <sup>°</sup>C. A novel approach that uses a parylene-C hard mask to avoid damage to the CdS n-type semiconductor is introduced. Also, a comparison between the n-type transistor performance using two different metals (Au and Al) for source-drain electrodes is presented. P-type transistors were fabricated using a novel approach that combines photolithography and ink-jet printing processes. TIPS-pentacene is deposited with inkjet printing in the active channel well, which is photolithographically defined. The p-type TFT mobilities ranged from 1.2×10<sup>-3</sup> to 1.5×10<sup>-2</sup> cm<sup>2</sup>/V-s, whereas for n-type TFTs mobilities were ~ 10 cm<sup>2</sup>/V-s. CTFTs with a maximum processing temperature of 150 <sup>°</sup>C are demonstrated. Inverters with gains of 17 were achieved. This fabrication process is compatible with large area and low-cost technologies for flexible electronics applications. | Enabling Hybrid Complementary-TFTs With Inkjet Printed TIPS-Pentacene and Chemical Bath Deposited CdS | Cadmium sulfide (CdS);circuits;complementary TFT (CTFT);Inkjet Printing;thin-film transistor (TFT);triisopropylsilylethynyl (TIPS)-pentacene | Thin film transistors;Logic gates;Gold;Fabrication;Annealing
Undergraduate courses in electromechanical energy conversion are typically oriented toward the steady-state analysis of electrical machines. The advent of low-cost computer power and the availability of numerical software tools provide the opportunity to fundamentally reorient the pedagogical approach to the topic. A new approach is consistent with the developing need to emphasize the study of new machine designs and machines employed for control purposes as well as machines for use in more traditional power applications. This paper presents the results obtained from simulations developed as an integral part of an undergraduate electrical machines course at the University of Dayton, USA. Sample simulation files are presented to demonstrate the ease with which the matrix model of the machine is transferred to the program. The matrix models and simulation results of the following machines are included: the single-phase transformer; the variable-reluctance machine; the cylindrical-rotor dual-winding machine; the symmetrical two-phase induction motor; a PWM-controlled DC machine; and an inverter-driven brushless machine. The selected machines provide a systematic framework for analysis and simulation and present problems of increasing complexity to the student. | Re-inventing the electrical machines curriculum |  | Symmetric matrices;Energy conversion;Steady-state;Software tools;Application software;Power system modeling;Phase transformers;Induction motors;Pulse width modulation inverters;DC machines
This paper presents an algorithm that enables single-sensor operation of vector-controlled three-phase permanent-magnet-synchronous-motor voltage source inverter (VSI)-based drive systems. The closed-loop operation is performed through measuring only the VSI dc-link current. The measured VSI dc-link current is fed to a space-vector-based lookup table, which reconstructs the motor line currents. Three Luenberger-style observers are used to filter out the reconstructed motor line currents and estimate the rotor position and speed. The effect of observer bandwidth on the accuracy of the motor's estimated parameters is also investigated. The drive system's physical dynamic stiffness is used as a key metric to compare the drive system performance in single-sensor mode and fully sensored mode, in order to find the lowest steady-state speed limit for the single-sensor drive system operation. | Single-Sensor-Based Three-Phase Permanent-Magnet Synchronous Motor Drive System With Luenberger Observers for Motor Line Current Reconstruction | DC-link current measurement;permanent-magnet synchronous motor (PMSM) position estimation;three-phase current reconstruction;vector-controlled PMSM | Current measurement;Observers;Vectors;Voltage measurement;Switches;Pulse width modulation;Permanent magnet motors
Six-step operation has many advantages in permanent-magnet synchronous machine (PMSM) drives such as maximum power utilization and widened flux-weakening region. However, due to the maximum utilization of inverter output, saturation of current regulator makes it difficult to maintain instantaneous current control capability. Accordingly, in most of conventional research studies, the six-step operation has been implemented by voltage angle control without current regulation, whose dynamic performance is quite unsatisfactory. This paper proposes a control scheme for the six-step operation of PMSM with enhanced dynamic performance of current control. By collaborative operation of dynamic overmodulation, flux weakening, and a technique for enhanced dynamic performance, the six-step operation is realized without losing instantaneous current control capability. Simulations and experiments are carried out to verify the effectiveness of the proposed control scheme. The experimental results show 17% extension of the constant torque region and 27% enhancement of torque capability at three times of the base speed. | Six-Step Operation of PMSM With Instantaneous Current Control | Permanent magnet synchronous machines;motor drives;current control;overmodulation;flux-weakening;six-step operation;Current control;flux weakening;motor drives;overmodulation;permanent-magnet synchronous machines (PMSMs);six-step operation | Inverters;Voltage control;Current control;Regulators;Torque;Steady-state;Switches
A high-frequency (HF) isolated dc/ac converter including an unfolding line connected inverter can be used as the interface between a small-scale alternative energy generation system and the utility line. This paper presents the review of operation of several different topologies of HF isolated dc/ac converters. They are designed for illustration purpose and compared for their performance. It is found that the dual-LCL series resonant dc/ac converter can maintain zero-voltage switching (ZVS) operation for all switches with low line-current total harmonics distortion (THD) and high efficiency. Experimental results on a 500-W prototype converter are included for validation purpose. | A Comparison Study of High-Frequency Isolated DC/AC Converter Employing an Unfolding LCI for Grid-Connected Alternative Energy Applications | Alternative energy generation;grid connection;high-frequency (HF) isolation;resonant converters | Topology;Resonant frequency;Frequency conversion;Inverters;Bridge circuits;Hafnium;Frequency control
This paper presents an advanced switching sequence for space-vector pulsewidth modulation (SV-PWM)-based three level neutral-point clamped inverter. The developed scheme helps to reduce the number of converter switching sequences, compared with the conventional SV-PWM strategy, and keeps the voltage difference between the two dc-link capacitors at the desired voltage level. The developed test bench is utilized for a permanent magnet synchronous machine (PMSM) drive for electric vehicle applications. The proposed strategy is compared with the performance of a PI controller-based voltage balancing strategy. The proposed control strategy is based on the nearest three-vector (N3V) scheme, with a hysteresis control of the dc-link capacitor voltage difference. Conventional N3V scheme uses a higher number of switching sequences, which makes the switching losses higher. In addition, these switching sequences are not same for all subsectors. This makes the switching frequency to vary extensively. In the proposed control strategy, a reduced number of switching sequences are used, and they are same for all subsectors. This makes the system operate with constant switching frequency. Detailed simulation studies are performed to verify the performance of the proposed control strategy. The performance-based test results are then compared with those of a PI controller-based strategy. Experimental test results show significant improvement in the performance of the PMSM with respect to dc-link capacitor voltage variation as well as wide speed and torque range of machine operation. | DC-Link Voltage Balancing for a Three-Level Electric Vehicle Traction Inverter Using an Innovative Switching Sequence Control Scheme | Electric vehicles;inverters;motor drives;permanent magnet motors;propulsion;traction;Electric vehicles;inverters;motor drives;permanent magnet motors;propulsion;traction | Vectors;Switches;Capacitors;Inverters;Voltage control;Switching frequency
Three-phase inverters equipped with voltage support control schemes have been successfully used to alleviate the negative impact of voltage imbalance on electric power systems. With these schemes, dc-link voltage ripple and current harmonics are significantly reduced by processing the positive and negative sequence components separately. However, the design methods for tuning the parameters of these control schemes have one or more of the following limitations: 1) the design is a very time-consuming task, 2) it is conservative, 3) it does not guarantee the specifications for all the considered situations, and 4) the system can be unstable in some abnormal conditions. As an alternative, this paper presents a design method based on the analysis of oscillations in nonlinear systems. The method proceeds by first developing simple and accurate models of the power system, second it reveals the system features through an in deep analysis of the derived models, and third it introduces a systematic design procedure for tuning the parameters of the control schemes. As an example, a voltage support control scheme for a three-phase inverter operating under an unbalanced voltage sag is designed and validated experimentally. | Modeling and Design of Voltage Support Control Schemes for Three-Phase Inverters Operating Under Unbalanced Grid Conditions | Averaging;circuit modeling;control design;power conversion;voltage control
This paper introduces an approach to include a variable switching time point into predictive torque control (PTC). In PTC, the switching frequency is limited by the sampling frequency; its theoretical maximum value is half the sampling frequency. However, in reality the switching frequency is lower than this value, and thus, high current and torque ripples occur compared with modulator-based control methods. In order to overcome this, an optimization problem is formulated and solved in real time. Thereby, apart from the regulation of the torque and the flux magnitude to their references, an additional control objective should be met: the minimization of the torque ripple. To do so, the time point at which the switches of the inverter should change state is calculated. Further advantages of the proposed method include the design flexibility and great performance during transients. Experimental results that verify the performance of the presented control strategy are included. | Variable Switching Point Predictive Torque Control of Induction Machines | AC motor drives;direct torque control (DTC);induction machines (IMs);low-voltage (LV) drives;model predictive control (MPC) | Switches;Torque;Stators;Inverters;Switching frequency;Rotors
The possibility of bearing damage caused by inverter-induced bearing currents in modern variable-speed drive systems has been well recognized today. Further research is needed to develop appropriate nonintrusive methods for detection and monitoring of such currents. A radio-frequency-based nondestructive method has been applied to detect discharge bearing currents. The method is understood to work on the energy that is radiated in the electric field during the bearing discharge event. We show that the method is also applicable to high-frequency circulating bearing currents that have so far been associated with ohmic bearing characteristics and no discharges occurring. The analysis and understanding of the applicability of the method to detect such currents also contributes to further understanding of the electric characteristics of the bearing, notably the moment the current conduction begins. | On Radio-Frequency-Based Detection of High-Frequency Circulating Bearing Current Flow | Bearings (mechanical);condition monitoring;variable-frequency drives | Discharges (electric);Radio frequency;Hafnium;Current measurement;Voltage measurement;Temperature measurement;Inverters
The ever growing penetration of distributed generation (DG) in a distribution network has a profound impact on network protection and stability. Traditional protection schemes and algorithms need to be extensively investigated as more and more DGs get introduced into the network. The current version of IEEE Standard 1547 does not present a comprehensive solution for fault current detection in the presence of various kinds of DGs. Power electronic inverter-based DGs (IBDGs) are of special concern in distribution network protection as they are often incapable of providing sufficient fault current and their controllers play a principal role in the DG behavior. In this paper, the effects of voltage and current controllers for IBDGs on industrial and commercial power system protection schemes are investigated. It is shown that the inverter control mode has a direct impact on its fault current levels and duration. A simplified distribution network model with IBDG operating under voltage and current control modes was tested to verify the effects of these controllers. This paper also proposes an adaptive relaying algorithm to detect the faults in the presence of IBDGs with various types of controllers. | The Influence of Inverter-Based DGs and Their Controllers on Distribution Network Protection | Adaptive relaying;current controllers;fault characteristics;distributed generation;voltage source inverters;voltage controllers;Adaptive relaying;current controllers;distributed generation (DG);fault characteristics;voltage controllers;voltage-source inverters (VSIs) | Voltage control;Inverters;Circuit faults;Current control;Fault currents;Reactive power;Impedance
The multizonal medium voltage dc architecture of all-electric ship shipboard power systems (SPSs) includes a variety of distributed energy resources, energy storage devices, and power electronic voltage source converters. Due to the limited fuel supply and tight space, control of the converters should be aimed at increasing their efficiency and compactness. In this paper, a novel approach to voltage control in all-electric ship power systems is proposed to fulfill these goals. In contrast to the traditional SPSs that emulate the land-based electricity grid, maintaining a steady bus voltage is no longer an objective here. On the contrary, the voltage is compelled to fluctuate in order to minimize switching losses in the converters. A method for calculation of the minimum required dc voltage level is described, and results of computer simulations of an SPS with a flexible-voltage dc bus are presented. The minimum-voltage operation of the system results in a significant efficiency increase. | Flexible-Voltage DC-Bus Operation for Reduction of Switching Losses in All-Electric Ship Power Systems | All-electric ships;flexible-voltage operation;medium dc voltage;shipboard power systems (SPSs);switching losses;voltage source converters (VSCs) | Power conversion;Switches;Inverters;Switching loss;Voltage control;Mathematical model
This paper presents a finite control set model predictive strategy and its application to the load voltage control of two-level four-leg inverters. The proposed approach uses the novel discrete-time model of the inverter and output LC filter in order to predict the variables to be controlled. These predictions are carried out for the 16 switching states of the inverter and are evaluated using a cost function. The switching state that forces the load voltages to be closest to their respective references is chosen and applied to the inverter. The behavior of the predictive controller has been investigated, and the changes to both inductive and capacitive filter parameters have been considered. In order to improve the reliability of the fourth leg as well as the overall inverter efficiency, a solution is proposed, which combines hardware and software reconfigurations. The feasibility of the proposed method is verified through simulation and experimental results considering single-/three-phase, balanced/unbalanced, and linear/nonlinear loads. | Model Predictive Approach for a Simple and Effective Load Voltage Control of Four-Leg Inverter With an Output <inline-formula> <tex-math notation="TeX">$LC$</tex-math></inline-formula> Filter | DC¿AC power conversion;digital control;distributed generation;four-leg inverters;predictive control | Inverters;Voltage control;Load modeling;Switching frequency;Mathematical model;Switches;Cost function
DC-bus voltage control is an important task in the operation of a dc or a hybrid ac/dc microgrid system. To improve the dc-bus voltage control dynamics, traditional approaches attempt to measure and feedforward the load or source power in the dc-bus control scheme. However, in a microgrid system with distributed dc sources and loads, the traditional feedforward-based methods need remote measurement with communications. In this paper, a nonlinear disturbance observer (NDO) based dc-bus voltage control is proposed, which does not need the remote measurement and enables the important “plug-and-play” feature. Based on this observer, a novel dc-bus voltage control scheme is developed to suppress the transient fluctuations of dc-bus voltage and improve the power quality in such a microgrid system. Details on the design of the observer, the dc-bus controller and the pulsewidth-modulation (PWM) dead-time compensation are provided in this paper. The effects of possible dc-bus capacitance variation are also considered. The performance of the proposed control strategy has been successfully verified in a 30 kVA hybrid microgrid including ac/dc buses, battery energy storage system, and photovoltaic (PV) power generation system. | A Nonlinear-Disturbance-Observer-Based DC-Bus Voltage Control for a Hybrid AC/DC Microgrid | DC–AC bidirectional converter;dc-bus voltage control;hybrid ac/dc microgrid;nonlinear disturbance observer (NDO);plug-and-play | Voltage control;Observers;Microgrids;Feedforward neural networks;Energy storage;Current control;Inverters
This paper introduces a fault detection and isolation (FDI) method for faulty metal-oxide-semiconductor field-effect transistors in a three-phase pulsewidth-modulated (PWM) voltage source inverter. Short-circuit switch faults are the leading cause of failure in power converters. It is extremely vital to detect them in the early stages to prevent unwanted shutdown and catastrophic failures in motor drives and power generation systems. Against the common FDI methods for power electronic inverters that use phase currents and PWM gate control signals, the proposed method only uses the inverter output voltages. This method analyzes the PWM switching signals in a time-free domain that is called the voltage space. For a healthy inverter, the projection of the state transitions in the voltage space results in a cubic pattern. Each short-circuit switch fault uniquely changes the voltage-space pattern that allows isolating the faulty switch. The fault detection time is only within one PWM carrier period, which is significantly faster than current-based conventional methods. The FDI result does not depend on the load, the PWM switching frequency, and the feedback loop. This method can address the reliability problem of multilevel inverters in renewable electrical generation systems and can dramatically reduce the number of required sensors. | Short-Circuit Fault Diagnosis for Three-Phase Inverters Based on Voltage-Space Patterns | Fault detection and isolation;fault diagnosis;inverter;motor drive;pattern analysis;pulsewidth modulation (PWM);short-circuit fault;state transition;voltage space;Fault detection and isolation (FDI);fault diagnosis;inverter;motor drive;pattern analysis;pulsewidth modulation (PWM);short-circuit fault;state transition;voltage space | Switches;Inverters;Circuit faults;Pulse width modulation;Logic gates;Fault detection;Switching circuits
Sufficient conditions are derived for the global asymptotic synchronization of a class of identical nonlinear oscillators coupled through a linear time-invariant network. In particular, we focus on systems where oscillators are connected to a common node through identical branch impedances. For such networks, it is shown that the synchronization condition is independent of the number of oscillators and the value of the load impedance connected to the common node. Theoretical findings are then leveraged to control a system of parallel single-phase voltage source inverters serving an impedance load in an islanded microgrid application. The ensuing paradigm: i) does not necessitate communication between inverters, ii) is independent of system load, and iii) facilitates a modular design approach because the synchronization condition is independent of the number of oscillators. We present both simulation and experimental case studies to validate the analytical results and demonstrate the proposed application. | Synchronization of Nonlinear Oscillators in an LTI Electrical Power Network | Inverter control;microgrids;nonlinear oscillators;synchronization | Oscillators;Synchronization;Inverters;Microgrids;Impedance;Vectors;Power system stability
This paper introduces a novel coordinated voltage-control (CVC) scheme for distributed generations (DGs) that relies on adaptively changing the roles (master or slave) of the devices [inverter-based DG, diesel generator, and online tap changer (OLTC)] within the smart grid, depending on system conditions. In addition, the proposed scheme imposes different control response and bandwidth on the devices to coordinate the reactive power among distributed generations (DGs) and OLTC steps. The main objective of the proposed method is twofold: 1) to maximize the reactive power reserve of DGs and, hence, facilitate reaction during contingency situations and 2) to provide voltage regulation during normal operating conditions. The simulated distribution system includes inverter-based DGs (photovoltaic and wind turbine), diesel generator, and OLTC and the potential of the CVC scheme is evaluated and analyzed in view of improving voltage profile, maximizing the reactive power reserve, enhancing fault ride through and improving the transient stability margin. The control algorithm is examined under steady state, load excursion, and three-phase-to-ground fault conditions. The results demonstrate the ability of the proposed CVC scheme to satisfy the targeted objectives with significant improvement in the maximum critical clearing time. The proposed scheme is independent of real-time measurements and is widely adaptive to the dynamics of power systems, thus making it quite suitable for utility implementation. | A Dynamic Master/Slave Reactive Power-Management Scheme for Smart Grids With Distributed Generation | Coordinated voltage control;distributed generation;online tap changer;reactive power management;voltage control and transient stability margin | Reactive power;Generators;Power system dynamics;Wind turbines;Power system stability;Automatic voltage control
This paper presents a tunable bandpass filter with a reconfigurable-pole response. 2-, 3-, and 4-pole states can be obtained based on employing series resonators with RF switches. The synthesis for the proposed filter is established, and the bandwidth for each pole state can be selected based on theory. The filter is built on a Duroid substrate with ε<sub>r</sub>=10.2 and h=25 mil. The tuning for the center frequency is done using Schottky diodes, and the selection of the filter poles is achieved using RF microelectromechanical systems switches. A tuning of 0.73-1.03 GHz is achieved with a 1-dB fractional bandwidth of 3.9%-5.2%. The rejection levels at 200-MHz offset frequency of 2-, 3-, and 4-pole states are 28, 36, and 45 dB, respectively. This filter topology can find applications in reconfigurable radios with dynamic rejection levels. | 0.73–1.03-GHz Tunable Bandpass Filter With a Reconfigurable 2/3/4-Pole Response | Bandpass filter;cognitive radio;reconfigurable-pole filter;tunable filter | Bandwidth;Insertion loss;Inverters;Varactors;Prototypes;Radio frequency;Loss measurement
This paper presents a robust direct single-loop current control scheme based on structured singular value (μ) minimization approach for induced-capacitor-inductor (LCL)-filtered distributed generation converters in grid-connected and isolated microgrid modes. Unlike the conventional H∞ -based approach, the proposed interface maintains perturbed system stability, under wide range of grid (or microgrid) impedance variation, without the application of any additional damping loops. Moreover, the performance of the perturbed system in terms of grid-voltage and harmonic disturbance rejection can be improved significantly by the adopted method. This is due to the less conservative nature of the μ-synthesis-based solution as it takes advantage of the additional structure introduced to the uncertainty block by the performance criteria. The salient features of the proposed controller are 1) single-loop direct current control of LCL -filtered converters with inherent damping of the LCL filter resonance without any need for additional damping loops; 2) robust stability and active damping performances by mitigating the LCL resonance under wide range of grid (or microgrid) impedance variation; 3) improving the performance of the current controller by removing its dependency on the grid-voltage feed-forward loop by providing high disturbance rejection feature against fundamental and harmonic voltage disturbances; 4) computationally efficient fixed-order structure with minimum sensor requirements (only grid-side currents are needed for feedback control). A comparative theoretical analysis, time-domain simulation results, and experimental test results are presented to show the effectiveness of the proposed control scheme. | Robust Single-Loop Direct Current Control of LCL-Filtered Converter-Based DG Units in Grid-Connected and Autonomous Microgrid Modes | Distributed generation;grid-connected and isolated micro-grids;LCL filter;PWM inverters;robust control;stability | Power harmonic filters;Damping;Voltage control;Harmonic analysis;Uncertainty;Inverters;Active filters
This paper proposes an active front-end solution to balance the dc-link capacitor voltage of the five-level diode-clamped inverter. Capacitor voltage balancing is performed by a three-level boost converter connected to the two inner capacitors of a five-level diode-clamped inverter and additional balancing circuits at the other two outer capacitors. The proposed configuration is tested through simulation and experiment for various load power factor conditions at a high modulation index. The result demonstrates the reliability of the proposed configuration to balance the dc-link capacitor voltage at the desired level. | Five-Level Diode-Clamped Inverter With Three-Level Boost Converter | DC-link capacitor voltage balancing;diode-clamped;multilevel inverter;three-level boost converter (TLBC) | Capacitors;Inverters;Reactive power;Inductors;Voltage control;Modulation;Choppers (circuits)
The misalignment and displacement of inductively coupled coils in a wireless power transfer system (WPT) can degrade the power efficiency and limit the amount of power that can be transferred. Coil misalignment leads the primary coil driver to operate in an untuned state which causes nonoptimum switching operation and results in an increase in switching losses. This paper presents a novel method to electronically tune a Class-E inverter used as a primary coil driver in an inductive WPT system to minimize the detrimental effects of misalignment between the inductively coupled coils which may occur during operation. The tuning method uses current-controlled inductors (saturable reactors) and a variable switching frequency to achieve optimum switching conditions regardless of the misalignment. Mathematical analysis is performed on a Class-E inverter based on an improved model of a resonant inductive link. Experimental results are presented to confirm the analysis approach and the suitability of the proposed tuning method. | Electronic Tuning of Misaligned Coils in Wireless Power Transfer Systems | Coupling circuits;inductive power transmission;resonant inverters;tunable circuits and devices | Coils;Inductance;Inverters;Impedance;Switching frequency;Magnetic cores;Couplings
Synchronous optimal pulsewidth modulation (SOP) permits low switching frequency modulation of multilevel inverter for medium-voltage high-power industrial ac drives without compromising on total harmonic distortion (THD). An aim of our experiment was to operate a nine-level cascade inverter of an induction motor drive at an average device switching frequency limited to rated fundamental frequency by using SOP technique. To reduce the number of separate dc sources, a three-level diode clamped converter was used as a cell in the nine-level cascade inverter. Using SOP technique, optimal nine-level waveforms were obtained by ofline optimization assuming steady-state operation of the induction machine. The switching angles for each semiconductor switch are then obtained from optimal nine-level waveforms based on the criteria to minimize the switching frequency as well as unbalance in dc-link capacitor voltages. Experimental results obtained from the 1.5-kW induction motor drive show THD 5% for stator currents. The results indicate that SOP technique reduces the switching frequency of operation without compromising on THD. | Optimal Low Switching Frequency Pulsewidth Modulation of Nine-Level Cascade Inverter | Low switching frequency modulation;multilevel inverters;medium-voltage ac drives;synchronous optimal pulsewidth (SOP) modulation | Switches;Inverters;Switching frequency;Harmonic analysis;Modulation;Optimization;Topology
This paper presents a new linearity-improvement feedforward transconductance stage using inductive source-degeneration amplifiers. The proposed technique is applied to a CMOS RF mixer based on a folded-type topology. Feedforward compensation is achieved by cancelling the third-order transconductance terms between the inverter and auxiliary amplifiers. From a new theoretical analysis of the nonlinearities of the proposed circuit, the third-order intermodulation distortion is eliminated by controlling the values of the source-degeneration inductances. The proposed mixer achieves a third-order input intercept point of -5.24 dBm, which is an improvement of 6.3 dB compared with that of the conventional structure, and has the highest figure-of-merit among other linearity improved mixers that have been previously reported. | Analysis and Design of Feedforward Linearity-Improved Mixer Using Inductive Source Degeneration | Feedforward;linearity;mixer;third-order input intercept point (IIP3);third-order intermodulation distortion (IMD3) | Mixers;Transconductance;Radio frequency;Linearity;Feedforward neural networks;Gain;Inductance
This paper presents a fuzzy logic controller (FLC)-based single-ended primary-inductor converter (SEPIC) for maximum power point tracking (MPPT) operation of a photovoltaic (PV) system. The FLC proposed presents that the convergent distribution of the membership function offers faster response than the symmetrically distributed membership functions. The fuzzy controller for the SEPIC MPPT scheme shows high precision in current transition and keeps the voltage without any changes, in the variable-load case, represented in small steady-state error and small overshoot. The proposed scheme ensures optimal use of PV array and proves its efficacy in variable load conditions, unity, and lagging power factor at the inverter output (load) side. The real-time implementation of the MPPT SEPIC converter is done by a digital signal processor (DSP), i.e., TMS320F28335. The performance of the converter is tested in both simulation and experiment at different operating conditions. The performance of the proposed FLC-based MPPT operation of SEPIC converter is compared to that of the conventional proportional-integral (PI)-based SEPIC converter. The results show that the proposed FLC-based MPPT scheme for SEPIC can accurately track the reference signal and transfer power around 4.8% more than the conventional PI-based system. | Fuzzy-Logic-Controller-Based SEPIC Converter for Maximum Power Point Tracking | Fuzzy control;dc-dc power converters;photovoltaic cells;proportional-integral controller;real-time system;DC¿DC power converters;fuzzy control;photovoltaic (PV) cells;proportional¿integral (PI) controller;real-time system | Maximum power point trackers;Inverters;Fuzzy logic;Arrays;Steady-state;Voltage control;Meteorology
This paper deals with objective criteria to compare conventional electric traction systems composed of a dc-dc boost converter, a voltage source inverter, and a permanent magnet synchronous machine with alternative topologies such as Z-source inverter (ZSI) or quasi Z-source inverter (QZSI). Rather focusing only on efficiencies issues, this paper deals with other relevant criteria. The stored energy in the systems is for instance linked with their passive elements weight, size, or cost. The currents rms values and the stepup voltage ratio are also considered. A complete losses evaluation is given and validated by both simulation and experimental results. The results show that the QZSI exhibits real advantages in terms of passive elements size since the stored energy during one operating cycle is lower than that for the conventional topologies. | Comparison Criteria for Electric Traction System Using Z-Source/Quasi Z-Source Inverter and Conventional Architectures | Boost converter (BC);efficiency;electric traction system;quasi $Z$ -source inverter (QZSI);stored energy | Inverters;Capacitors;Energy storage;Topology;Inductors;Switches
In this paper, a new configuration of a three-phase five-level multilevel voltage-source inverter is introduced. The proposed topology constitutes the conventional three-phase two-level bridge with three bidirectional switches. A multilevel dc link using fixed dc voltage supply and cascaded half-bridge is connected in such a way that the proposed inverter outputs the required output voltage levels. The fundamental frequency staircase modulation technique is easily used to generate the appropriate switching gate signals. For the purpose of increasing the number of voltage levels with fewer number of power electronic components, the structure of the proposed inverter is extended and different methods to determine the magnitudes of utilized dc voltage supplies are suggested. Moreover, the prototype of the suggested configuration is manufactured as the obtained simulation and hardware results ensured the feasibility of the configuration and the compatibility of the modulation technique is accurately noted. | New Three-Phase Multilevel Inverter With Reduced Number of Power Electronic Components | Bidirectional switch;fundamental frequency staircase modulation;multilevel inverter | Inverters;Switches;Modulation;Topology;Logic gates;Bridge circuits
Scan chain diagnosis has become a critical issue to yield loss in modern technology. In this paper, we present a scan chain partitioning algorithm and a scan chain reordering algorithm to improve scan chain fault diagnosis resolution. In our scan chain partition algorithm, we take into consideration not only logic dependency but also the controllability between scan flip-flops. After the partition step, the ordering of scan cells is performed to decrease the range of suspect faulty scan cells by a bipartite matching reordering algorithm. The experimental results show that our method can reduce the number of suspect scan cells from 378-31 to at most 3 for most cases of ITC'99 benchmarks. | Utilizing Circuit Structure for Scan Chain Diagnosis | Design for testability;digital circuits;fault diagnosis.;Design for testability;digital circuits;fault diagnosis | Circuit faults;Controllability;Logic gates;Partitioning algorithms;Fault diagnosis;Test pattern generators;Inverters
This paper introduces an optimum method to design a unified power-quality conditioner (UPQC) system with the minimum possible VA rating based on the compensation requirements. A set of generalized VA loading equations for the UPQC is derived, which are valid for all of the UPQC control approaches (such as UPQC-P, UPQC-Q, and UPQC-VA<sub>min</sub>). The variation in series and shunt inverters VA loadings of UPQC for the given compensation requirements is analyzed for all existing control approaches. A novel design method and the corresponding algorithm are proposed to size the major components in an UPQC, such as the series inverter, shunt inverter, and series transformer corresponding to the minimum possible overall VA rating. The VA rating and the utilization of power-electronic converters using the proposed design method are compared with those of UPQC-P, and UPQC-VAmin approaches to show the effectiveness of the proposed design method. | Optimal Sizing of UPQC Considering VA Loading and Maximum Utilization of Power-Electronic Converters | Active power filters (APF);minimum VA loading;optimum rating;reactive power sharing;unified power-quality conditioner (UPQC);voltage sag;voltage swell | Voltage fluctuations;Inverters;Loading;Reactive power;Steady-state;Power quality;Equations
Voltage feedback flux-weakening control scheme for vector-controlled interior permanent magnet synchronous motor drive systems is considered in this paper. The voltage controller is based on the difference between the amplitude of the reference voltage space vector and a proper limit value, related to the feeding inverter limitations, and adopts the phase angle of reference current space vector as the control variable. A novel theoretical analysis of the dynamics of the voltage control loop is carried out by considering nonlinear effects and discrete-time implementation issues as well. The design of the controller can therefore be optimized for each operating condition by an adaptive approach, allowing to define stability properties and to maximize bandwidth of the voltage control loop. Maximization of the dynamical performances provides the main advantage of the proposal, that is, allows a lower voltage (control) margin to be considered with respect to standard approaches, leading to a higher torque and system efficiency and/or a reduced value of the dc bus capacitance. A motor drive system for home appliances is considered as a test bench to prove the effectiveness and importance of the proposal. | Adaptive Flux-Weakening Controller for Interior Permanent Magnet Synchronous Motor Drives | Constant power region;flux-weakening (FW);interior permanent magnet synchronous motor (IPMSM) drives;voltage control | Voltage control;Vectors;Torque;Current control;Aerospace electronics;Regulators;Permanent magnet motors
A digitally controlled current starved pulse width modulator (PWM) is described in this paper. The current from the power grid to the ring oscillator is controlled by a header circuit. By changing the header current, the pulse width of the switching signal generated at the output of the ring oscillator is dynamically controlled, permitting the duty cycle to vary between 25% and 90%. A duty cycle to voltage converter is used to ensure the accuracy of the system under process, voltage, and temperature (PVT) variations. A ring oscillator with two header circuits is proposed to control both duty cycle and frequency of the operation. Analytic closed-form expressions for the operation of a PWM are provided. The accuracy and performance of the proposed PWM is evaluated with 22-nm CMOS predictive technology models under PVT variations. An error of less than 3.1% and 4.4% in the duty cycle, respectively, with and without constant frequency control is reported for the PWM. A constant operation frequency with less than 1.25% period variation is demonstrated. The proposed PWM is appropriate for dynamic voltage scaling systems due to the small on-chip area and high accuracy under PVT variations. | Digitally Controlled Pulse Width Modulator for On-Chip Power Management | Current starvation;digital-controlled oscillators;pulse width modulation;ring oscillators.;Current starvation;digital-controlled oscillators;pulse width modulation;ring oscillators | Ring oscillators;Pulse width modulation;Inverters;Delays;Switching circuits;MOSFET
This paper proposes a noninvasive temperature measurement technique of indirect type, applicable in the permanent magnet synchronous motor (PMSM) drives. The motor temperature is required for protection and monitoring purposes, as well as for updating temperature-dependent control parameters. Direct measurement with dedicated sensors requires peripherals and cabling; hence, it is quite involved and often avoided. Temperature estimation based on test signal injection contributes to torque ripple and often relies on other motor parameters. A solution is proposed here, which makes the use of intrinsic pulse-width modulation excitation and does not use electrical or thermal parameters of the considered PMSM. The temperature of the stator winding is estimated from the motor input impedance Z<sub>IN</sub>(ω) calculated over the range of frequencies starting at and going well beyond f<sub>PWM</sub>. The paper includes analytical considerations, implementation details and experimental verification obtained with a 4.5-kW PMSM used in battery-supplied propulsion systems. | Motor Temperature Monitoring Based on Impedance Estimation at PWM Frequencies | Permanent magnet synchronous machines;pulse-width modulation (PWM) inverters;temperature monitoring | Iron;Temperature sensors;Pulse width modulation;Temperature measurement;Stator windings;Resistance;Windings
This paper proposes an improved vector space decomposition current control scheme for dual three-phase permanent magnet (PM) synchronous motors having two sets of three-phase windings spatially shifted by 30° electrical degrees. A proportional-integral (PI) and resonant (second) controller is developed for eliminating the current unbalance in αβ subplane, which is effective irrespective of the degree of current unbalance, while PI plus multifrequency resonant (second and sixth) control is employed to eliminate the current unbalance, fifth and seventh current harmonics in z<sub>1</sub>z<sub>2</sub> subplane. Compared with existing methods only accounting for current unbalance in z<sub>1</sub>z<sub>2</sub> subplane, the proposed method has considered the current unbalances in both z<sub>1</sub>z<sub>2</sub> and αβ subplanes and can eliminate them simultaneously at the steady-state of operation. Consequently, the full compensation of current unbalance can be achieved, by which both the current unbalance between two sets and current unbalance between phase windings in each set are eliminated. Meanwhile, the fifth and seventh current harmonics caused by nonsinusoidal back electromotive force and inverter nonlinearity can also be fully compensated. The effectiveness of proposed method is verified by a set of comparative experiments on a prototype dual three-phase PM machine system. It shows that fully balanced currents without the fifth and seventh current harmonics at the steady state of operation can be achieved. | Current Control for Dual Three-Phase Permanent Magnet Synchronous Motors Accounting for Current Unbalance and Harmonics | Current harmonics;current unbalance;double star PM motor;dual three-phase;six-phase PM motor;Current harmonics;current unbalance;double star permanent magnet (PM) motor;dual three-phase;six-phase PM motor | Harmonic analysis;Windings;Inverters;Torque;Induction motors;Current control;Synchronous motors
Increasing penetration of photovoltaic (PV), as well as increasing peak load demand, has resulted in poor voltage profile for some residential distribution networks. This paper proposes coordinated use of PV and battery energy storage (BES) to address voltage rise and/or dip problems. The reactive capability of PV inverter combined with droop-based BES system is evaluated for rural and urban scenarios (having different \mbi R/X ratios). Results show that reactive compensation from PV inverters alone is sufficient to maintain acceptable voltage profile in an urban scenario (low-resistance feeder), whereas coordinated PV and BES support is required for the rural scenario (high-resistance feeder). Constant, as well as variable, droop-based BES schemes are analyzed. The required BES sizing and associated cost to maintain the acceptable voltage profile under both schemes are presented. Uncertainties in PV generation and load are considered, with probabilistic estimation of PV generation and randomness in load modeled to characterize the effective utilization of BES. Actual PV generation data and distribution system network data are used to verify the efficacy of the proposed method. | Coordinated Control of Grid-Connected Photovoltaic Reactive Power and Battery Energy Storage Systems to Improve the Voltage Profile of a Residential Distribution Feeder | Battery energy storage (BES);distribution networks;droop control;photovoltaic (PV) | Inverters;Voltage control;Reactive power;Loading;Batteries;Load modeling
The dc-link voltage fluctuation problem is more serious for an inverter system which utilizes a single phase ac source. As an effort to reduce the dc-link capacitance, there is a tendency to make torque oscillate in synchronism with the input power. Then, the fluctuating motor power matches the converter power. The key idea is to enforce current oscillation along a constant torque line which only affects the reactive power of the motor. In other words, the proposed method uses the motor as inductive energy storage by controlling the motor flux by the reactive current component. Analytic method for obtaining the current bounds was derived. Also, a practical recursive algorithm was proposed. Simulation and experimental results support the effectiveness of the proposed method. | Fluctuating Current Control Method for a PMSM Along Constant Torque Contours | Inverter;permanent magnet synchronous motor (PMSM) drive;reactive power;small dc-link capacitance | Torque;Reactive power;Inverters;Capacitors;Permanent magnet motors;Capacitance;Synchronous motors
In recent years, distributed generation (DG) and renewable energy sources (RESs) have been attracting special attention in distribution systems. RESs such as photovoltaic (PV) systems are used as a source of green energy. However, a large amount of DGs causes voltage deviations beyond the statutory range in the distribution systems. This paper proposes a methodology for voltage control using the PV interfaced inverters and tap changing transformers. The proposed method uses a one-day schedule of voltage references for the control devices, which is determined by an optimization technique based on the forecast values of load demand and PV power generation. However, since the forecast value includes a forecast error, there is a possibility that the voltage control performance is affected. Thus, this paper introduces a replanning of the control reference schedule in order to reduce the forecast error impact on the control performance and its objectives. | Optimal Voltage Control Using Inverters Interfaced With PV Systems Considering Forecast Error in a Distribution System | Distributed generation (DG);distribution system;forecast error;replanning;voltage control | Voltage control;Reactive power;Inverters;Weather forecasting;Schedules;Optimal scheduling
Positive-feedback Level Shifter (PLS) logic is proposed in this paper for the design of unipolar digital circuits manufactured at low temperature on foil using organic or metal-oxide semiconductors. Positive feedback and a suitable control voltage provide high gain and a symmetrical input-output characteristic even in presence of large TFT variations, enabling robust digital design. The measured gain improves from 13 dB in traditional Zero-Vgs inverters to 76 dB in PLS inverters; the average noise margin increases from 2.58 V (Zero-Vgs) to 6.82 V (PLS) at 20 V supply. Assuming that a positive noise margin for each gate is the only requirement to obtain a fully functional digital circuit, the maximum number of logic gates compatible with a 90% yield improves from 200 Zero-Vgs inverters to above 24 million PLS inverters. A 240-stage PLS shift-register exploiting 13,440 organic TFTs is indeed successfully measured. This is to the authors' knowledge the organic circuit with the highest transistor count ever demonstrated. The control voltage, always within the supply rails, enables automatic correction of the process variations using linear control circuits. The proposed approach will enable a strong increase in the complexity of large-area electronics on foil, with great benefit to applications like flexible displays and large-area sensing surfaces. | Positive-Feedback Level Shifter Logic for Large-Area Electronics | Boosted gain;circuit yield;noise margin;organic circuits;positive feedback;shift register;unipolar electronics | Inverters;Thin film transistors;Noise;Gain;Logic gates;Threshold voltage
Peak torque and power density requirements for traction motor drives continue to increase, while demands on reliability are getting increasingly stringent as well. With the knowledge that most of the failure mechanisms are related to excessive temperature (cycling), thermal management is a key for increasing performance, without jeopardizing reliability. This paper proposes a control strategy for active thermal management of permanent magnet synchronous motor (PMSM) drives, based on real-time estimation and feedback of switching device and motor temperatures. By regulating the switching frequency and current control limit, critical components can be safeguarded from excessive temperature rise. Furthermore, optimal dq-current control vectors are calculated within the temperature and voltage constraints, to maximize the drive's efficiency and speed-torque envelope. Hence, the control strategy enables the drivetrain to operate safely at maximum attainable performance limits. The strategy is experimentally validated on an 11-kW PMSM drive for a number of representative vehicle loads, including a maximum standstill torque test, a maximum acceleration test, and a driving cycle test. | Optimal Control of Traction Motor Drives Under Electrothermal Constraints | Power electronics;PMSM control;thermal management;efficiency optimization;reliability;Efficiency optimization;permanent magnet synchronous motor (PMSM) control;power electronics;reliability;thermal management | Torque;Voltage control;Inverters;Loss measurement;Voltage measurement;Insulated gate bipolar transistors;Iron
This paper presents a generalized analysis of an inductive power transfer system where multiple frequencies are used to transfer power through the magnetic link. Specifically, we consider a system that amplifies both the fundamental and the third harmonic generated by a full-bridge inverter in order to transfer power to a receiver at both frequencies. The system is analyzed in a generalized manner, by looking at the transconductance function at the transmitter and the receiver for each of the harmonics. Using this approach, the emitted field strength, inverter losses, combined transmitter and receiver coil conduction losses, and VA ratings are compared to a reference single-frequency system. The analysis shows that the dual-frequency system can outperform the single-frequency equivalent for all metrics considered; however, in practice, a tradeoff between the performance criteria is necessary, since the optimal operation points for each criterion cannot be attained with a single design. | Multifrequency Inductive Power Transfer | Inductive power transfer (IPT);multifrequency systems;transconductance | Coils;Receivers;Harmonic analysis;Transmitters;Inverters;Power system harmonics;Propagation losses
Semprius manufactures HCPV modules with printed microcells that provide cost, performance, and reliability benefits over conventional flat-plate modules. Recent module results exceed 35% efficiency at concentrator standard test condition and current factory built modules average 33%. Semprius has installed several different reference HCPV systems with apertures that range from 54 m<sup>2</sup>-140 m<sup>2</sup>, suitable for commercial deployment. This paper outlines Semprius' system design approach and presents field results including system efficiency, power production, and tracker error. Results confirm an ac system efficiency of 30%. In addition, Semprius' performance model will be described and results presented. | Semprius Field Results and Progress in System Development | Concentrated photovoltaics;CPV modules;CPV systems | Reliability;Standards;Arrays;Temperature measurement;Inverters;System analysis and design;Mathematical model
We present the design and development of a compact wide stopband bandpass filter using novel quasi-lumped LC resonators on a defected ground structure. The resonators are built on a multilayer organic substrate and are coupled to external circuits by shunt-inductive impedance inverters. Experimental results show that the filter has a center frequency of 960 MHz and a 3 dB fractional bandwidth of 8%. The filter has a wide stopband that has an out-of-band rejection of better than 30 dB up to five times of the center frequency. The size of the filter is 5.4 mm × 27 mm or 0.027λ<sub>g</sub>×0.132λ<sub>g</sub>, where λ<sub>g</sub> is guided wavelength at 960 MHz. | Compact Wide Stopband Bandpass Filter on Multilayer Organic Substrate | Band-pass filter (BPF);multilayer;quasi-lumped;wide stopband | Band-pass filters;MIM capacitors;Nonhomogeneous media;Impedance;Resonant frequency;Microwave filters;Substrates
Low leakage current and high efficiency are two key indexes for the transformerless photovoltaic (PV) grid-connected inverter. The transformerless inverter topologies have superior efficiency owing to saving the transformer, but their switches are still on a hard-switching state at present. This paper presents a novel zero-voltage transition (ZVT) concept for the full-bridge transformerless PV grid-connected inverter topologies. The zero-voltage turn-on and turnoff of the high-frequency main switches and the zero-current turn-on of the auxiliary switches, as well as the zero-voltage turn-on and turnoff of the antiparallel diodes of the line-frequency switches, are realized by introducing two resonant tanks. Take ZVT-H6-I for example. The operation principle, soft-switching conditions, duty cycle restriction, and parameter design rule of the resonant tank are analyzed in detail. Finally, the validity of the ZVT concept is verified by a ZVT-H6-I prototype rated at 100 kHz and 1 kW. | Zero-Voltage-Transition Full-Bridge Topologies for Transformerless Photovoltaic Grid-Connected Inverter | Grid-connected inverter;Transformerless;Zero-voltage-transition;Resonant tank;Grid-connected inverter;resonant tank;transformerless;zero-voltage transition (ZVT) | Topology;Inverters;Switching frequency;Resonant frequency;Switches;Bridge circuits;Inductors
High efficiency and operating life of grid feeding solar photovoltaic (PV) inverters are demanded. Due to reduced dc-link capacitor requirement, current source inverter (CSI) offers higher reliability than the voltage source based solar inverter. However, conventional three-phase pulse width modulated (PWM) current source based solar inverter injects high earth leakage current into the grid. In order to suppress this current, an isolation transformer can be used. Use of this transformer increases the cost and size, and decreases overall efficiency. In order to address the aforementioned limitations, a modified CSI is proposed in this paper. The proposed inverter suppresses the earth leakage current without using an isolation transformer, thereby increasing the efficiency and reducing cost as compared to conventional current source based solar inverters. A mathematical model of the system is derived based on which controller for the operation of the inverter is designed. The effectiveness of the scheme is verified through detailed simulation study. To confirm the viability of the scheme, experimental studies are carried out on a scaled-down laboratory prototype. | Transformer-Less Grid Feeding Current Source Inverter for Solar Photovoltaic System | Current source inverter;grid feeding system;operation life;solar photovoltaic;Current source inverter (CSI);grid feeding system;operation life;solar photovoltaic (PV) | Inverters;Capacitors;Earth;Leakage currents;Inductors;Reliability;Topology
A near-state three-dimensional space-vector modulation (NS 3-D SVM) switching scheme, which aims to reduce the common-mode noise in a three-phase four-leg voltage source inverter, is proposed. The impact of common-mode noise, which is related to electromagnetic interference issues for a high-voltage level four-leg system, is investigated first. Identification of the section in a 3-D space, selection of the near-state switching vectors, and sequence of the selected switching vectors are then introduced in steps to describe the proposed switching scheme. The proposed switching scheme is based on classical 3-D SVM, producing higher dc-link utilization, less harmonic content, and reduced switching loss compared to sinusoidal PWM. Theory, simulation, and experimental results show that the near-state 3-D SVM can work under both balanced and unbalanced load conditions. | A Near-State Three-Dimensional Space Vector Modulation for a Three-Phase Four-Leg Voltage Source Inverter | Classical three-dimensional space-vector modulation (3-D SVM);common-mode voltage (CMV);electromagnetic interference (EMI);near-state three-dimensional space vector modulation (NS 3-D SVM);three-phase four-leg voltage source inverter (VSI) | Switches;Vectors;Support vector machines;Inverters;Educational institutions;Modulation;Electromagnetic interference
This letter presents a modified Doherty power amplifier (DPA) architecture to release bandwidth limitation of the conventional DPA. The proposed DPA structure eliminates two quarter wavelength impedance inverters used in the conventional DPAs. Instead, both the carrier and peak amplifiers in the proposed DPA are matched to 70 Ω at the output ports, which enables an easier implementation of broadband matching networks. Broadband input matching network (IMN) and output matching network (OMN) are then designed to achieve wideband DPA with enhanced performance. To verify the design concept, a broadband DPA is designed, fabricated, and measured on a RT/Duroid 5880 substrate with 2.2 dielectric constant and 0.787 mm substrate thickness. In the working frequency bands (0.8 to 1.2 GHz), the designed DPA provides 50.8% to 78.5% power-added efficiency (PAE) at full output power, 30.3% to 40.1% PAE at 6 dB of output power back-off (OBO), 10.8 to 14.8 dB gain (the gain variation is within 2.6 dB over different input power levels at each specific frequency), and maximum output power between 40.2 and 42.9 dBm. | Design of GaN Doherty Power Amplifiers for Broadband Applications | Broadband;Doherty power amplifiers (DPAs);gain flatness;GaN;power-added efficiency (PAE) | Impedance;Bandwidth;Broadband amplifiers;Gallium nitride;Gain;Inverters
This paper presents a particle swarm optimization (PSO)-based multi-objective planning algorithm for reactive power compensation of radial distribution networks with unified power quality conditioner (UPQC) allocation. A UPQC consists of a series and a shunt inverter. The UPQC model based on phase angle control (UPQC-PAC) is used. In UPQC-PAC, the series inverter injects a voltage with controllable phase angle in such a way that the voltage magnitude at load end remains unchanged. Due to the phase angle shift, the series inverter participates in load reactive power compensation along with the shunt inverter during healthy operating condition. In the proposed approach, the optimal location, the optimal reactive power compensation required at the location, and the optimal design parameters of UPQC are determined by minimizing three objective functions: 1) the rating of UPQC, 2) network power loss, and 3) percentage of nodes with undervoltage problem. These objectives are simultaneously minimized to obtain a set of non-dominated solutions using multi-objective PSO (MOPSO). The performances of two MOPSO variants are compared and the better one is used in all subsequent studies. A load flow algorithm including the UPQC-PAC model is devised. The performance of the proposed algorithm is validated with different case studies. | Multi-Objective Planning for Reactive Power Compensation of Radial Distribution Networks With Unified Power Quality Conditioner Allocation Using Particle Swarm Optimization | Multi-objective optimization;power distribution planning;reactive power;unified power quality conditioner | Inverters;Reactive power;Voltage fluctuations;Load modeling;Planning;Resource management;Voltage control
Monolithic integration of enhancement/depletion (E/D)-mode AlGaN/GaN metal-insulator-semiconductor high-electron-mobility transistors (MIS-HEMTs) are demonstrated for mixed signal applications. The gate length for the E-mode and D-mode devices are 0.2 μm and 0.35 μm, respectively, and drain current of 496 (Vgs=+5 V) and 720 mA/mm (Vgs=0 V) with a peak transconductance of 147 and 131 mS/mm are measured. Small-signal measurements result matched current-gain cutoff frequency (fT)/maximum oscillation frequency (fmax) of 29.9/55.2 GHz for the E-mode and 27.5/47.5 GHz for the D-mode devices. Direct-coupled FET logic E/D MIS-HEMT inverter and 51-stage ring oscillator are fabricated. The incorporation of gate dielectric enables the inverter a large logic voltage swing of 3.71 V at a supply voltage VDD of 5 V. The 51-stage ring oscillator implemented with 106 transistors shows an oscillation frequency of 427.6 MHz at VDD=5 V, corresponding to a stage delay of 23 ps. | Monolithic Integration of E/D-Mode AlGaN/GaN MIS-HEMTs | AlGaN/GaN;direct-coupled FET logic (DCFL);enhancement/depletion (E/D) integration;gate recess;metal–insulator–semiconductor high-electron-mobility transistor (MIS-HEMT);ring oscillator | Gallium nitride;Aluminum gallium nitride;Logic gates;HEMTs;Ring oscillators;Inverters;Monolithic integrated circuits
In this paper, a self-oscillating control strategy is proposed for a series-series type contactless resonant converter (CRC). By detecting the secondary current phase of a CRC to control the inverter, better output controllability, dynamic response, and self-adaptability can be achieved. While the realization of self-oscillating control strategy depends on phase detection of secondary current. To provide a passive solution, a current transformer with shorted secondary, called phase detection contactless current transformer (PDCCT) is proposed. The proposed PDCCT can detect the current phase from the secondary side of a CRC and feedback to the primary side rapidly and accurately despite the changes in air gap. To guarantee the accuracy of self-oscillating control strategy, the time delay in control circuitry is studied and compensated. A 60-W self-oscillating CRC with PDCCT is then fabricated to demonstrate the validity of both PDCCT and self-oscillating control strategy. Besides, a testing circuit is designed to emulate the changes in converter parameters, and the dynamic performance shows that self-oscillating control strategy can respond to parameter changes in a switching period. | Self-Oscillating Contactless Resonant Converter With Phase Detection Contactless Current Transformer | Contactless power transmission (CPT);phase detection contactless current transformer (PDCCT);self-oscillating;series–series (SS) type contactless resonant converter (CRC) | Current transformers;Phase detection;Delay effects;Equivalent circuits;Windings;Voltage control;Capacitors
Recent papers have shown advantages of robust controllers compared to the controllers based on classical control theory. Further improvements in performance and stable operating range may be realized through the use of multiple robust controllers, but these are typically complicated to synthesize and implement. The complexity is somewhat relaxed for bumpless-transfer controllers, which have appeared in the literature as an ad hoc gain-scheduling control scheme. The approach is less conservative, easier to synthesize, and easier to implement than a gain-scheduled polytopic controller or other interpolation scheme, and has a larger operating range than a nominal controller. In this paper, an inverter connected to a microgrid is modeled as a linear parameter varying system and bumpless controllers are scheduled using polytopic coordinates and applied to inverters in a microgrid. | An Approach to Bumpless Control for LPV Modeled Inverters in a Microgrid | Control design;decentralized control;microgrids;smartgrids | Inverters;Microgrids;Switches;Hysteresis;Complexity theory;Impedance
The current-controlled grid-connected inverter with LCL filter is widely used in the distributed generation system (DGS), due to its fast dynamic response and better power quality features. However, with the increase of power injected into the grid, control performances of the inverter will be significantly influenced by the nonideal grid conditions. Specifically, the possible wide variation of the grid impedance challenges the system stability. Meanwhile, background harmonics of the grid can greatly distort the injected current. Therefore, the control of the inverter should be designed with strong stability-robustness and high harmonic-rejection-ability, both of which correlate closely with the inverter output impedance. However, it is difficult to shape the output impedance into the one with a desirable characteristic simply by adjusting the current loop gain. In this paper, an impedance shaping method is proposed with virtual impedances, and the current control loop can be designed independently. The implementation and parameter design of the virtual impedances are studied under the practical considerations. With this proposed method, the grid-connected inverter can work stably over a wide range of the typical inductive-resistive grid impedance and exhibit strong rejection ability of grid-voltage harmonics. Experimental results from a 6-kW single-phase grid-connected inverter confirm the effectiveness of the proposed method. | Impedance Shaping of the Grid-Connected Inverter with LCL Filter to Improve Its Adaptability to the Weak Grid Condition | Distributed generation;harmonic distortion;robustness;weak ac system | Impedance;Inverters;Power harmonic filters;Pulse width modulation;Harmonic analysis;Delays;Equivalent circuits
A flyback converter that operates in the boundary conduction mode or discontinuous conduction mode has been widely used in microinverters. Placing two flyback converters in parallel and utilizing interleaving can extend the power range of microinverters. Interleaving phases between the two converters should be carefully regulated in order to reduce the switching current ripple. In this paper, two open-loop phase synchronization methods are put forward and compared for the interleaved flyback microinverters utilizing the master-slave control principle. The comparison result shows that stable phase regulation can be achieved if synchronization is triggered at the instant when the master converter's primary switch is turned OFF. However, the switching loss will be increased with the transformers' magnetizing inductances mismatch between the two interleaved converters. To solve this problem, a novel closed-loop interleaving phase synchronization control method is proposed in this paper to guarantee high efficiency and stable operation at the same time. Simulation platform together with a 200-W prototype have been built to verify the proposed control methods. These results demonstrate that the proposed closed-loop interleaving phase synchronization control method can achieve high efficiency while maintaining stable phase synchronization for the interleaved flyback microinverter. | Analysis and Implementation of Phase Synchronization Control Strategies for BCM Interleaved Flyback Microinverters | Flyback;interleave;microinverter;photovoltaic (PV);synchronization | Synchronization;Switches;Magnetic switching;Inverters;Switching frequency;Inductance;Zero voltage switching
Resonant converters used as coil drivers in inductive links generally operate efficiently at optimum switching conditions for constant load values and ranges. Changes in load and range can shift the operation of the coil driver to a nonoptimum switching state which results in higher switching losses and reduced output power levels. This paper presents a method to adapt to variations in range for a Class E inverter used as a coil driver in a wireless power transfer (WPT) system based on inductive coupling. It is shown that by controlling the duty cycle of the inverter's switch and the value of its dc-feed inductance, the Class E inverter can be tuned to operate at optimum switching conditions as the distance between the coils of the WPT system changes. Mathematical analysis is presented based on a linear piecewise state-space representation of the inverter and the inductive link. Extensive experimental results are presented to verify the performed analysis and validity of the proposed tuning procedure. | Wireless Power Transfer Using Class E Inverter With Saturable DC-Feed Inductor | Inductive power transmission;coupling circuits;resonant inverters;tunable circuits and devices;Coupling circuits;inductive power transmission;resonant inverters;tunable circuits and devices | Coils;Inverters;Switches;Inductors;Couplings;Inductance;Windings
A 12-V motor drive system using an onboard battery is promising in vehicle applications, e.g., to rotate an air pump to adjust its air delivery to the burner, thereby providing autonomous exhaust temperature control for the conventional diesel engine vehicle. The 12-V/1-kW motor drive system proposed in this paper consists of a series-resonant LLC MOSFET full-bridge converter, which provides high-efficiency power transfer by implementing zero voltage switching and boosts the dc bus to ~300 V, and an insulated-gate bipolar transistor inverter, which provides the high-side phase currents to a 1-kW/6000-r/min brushless dc motor (BLDC). This design secures the high efficiency, low cost, and low volume. Meanwhile, with the variable output voltage of this dc/dc converter, this paper realizes a commutation torque-ripple reduction method, which will minimize the mechanical vibration. Experimental results on this prototype system demonstrate that: 1) the LLC dc/dc part efficiency is 97.6% with 92% of the inverter efficiency; and 2) the motor commutation torque ripple is reduced close to zero. | Design of a High-Efficiency Minimum-Torque-Ripple 12-V/1-kW Three-Phase BLDC Motor Drive System for Diesel Engine Emission Reductions | brushless DC motor;inverter;diesel engine;power electronics;soft switching;Brushless dc (BLDC) motor;diesel engine;inverter;power electronics;soft switching | Inverters;Switches;MOSFET;DC-DC power converters;Commutation;Voltage control;Zero voltage switching
Although inverters with high number of levels offer many merits, their utilization is hindered mainly by their complicated control. Overcoming this barrier gives them the opportunity to find more practical applications. This paper presents an effective closed-loop space-vector-based modulation algorithm to control flying capacitor multilevel inverters with linearly distributed flying capacitor voltages. This modulation technique drastically reduces the computational load. Besides, it is able to balance capacitor voltages more simply and effectively than other methods presented so far. It does not require any stored information from memory or a lookup table. Therefore, it permits online computation of the switching sequence. Moreover, due to the closed-loop structure of this method, the effect of system nonlinearity and capacitor voltage deregulation on performance of the modulation is reduced. Other advantages of the proposed algorithm are: low number of instructions, level-independent number of instructions, and simple extendibility to an arbitrary number of levels without considerable modification. | An Effortless Space-Vector-Based Modulation for <formula formulatype="inline"><tex Notation="TeX">$N$</tex></formula> -level Flying Capacitor Multilevel Inverter With Capacitor Voltage Balancing Capability | Flying capacitor;multilevel inverter;space vector modulation (SVM);voltage balancing | Capacitors;Switches;Vectors;Inverters;Modulation;Voltage control;Support vector machines
This paper proposes a simple method for single switch and double switches open-circuit fault diagnosis in pulsewidth-modulated voltage-source inverters (PWM VSIs) for vector-controlled induction motor drives, which also applies to secondary open-circuit fault diagnosis. According to the phase angle of one phase current, the repetitive operation process of VSI is evenly divided into six operating stages by certain rules. At each stage, only three of the six power switches exert a vital influence on this operation and the others make a negligible influence. An open-circuit fault of power switches introduces the repetitive current distortions, whose period is identical to that of the three-phase currents. The current distortions appear at faulty stages and disappear at healthy stages. The stage is determined by recalculating the current vector rotating angle. The d - and q-axis current repetitive distortions are applied to the detection of faulty switches due to its simplicity and fair robustness, while the faulty stages are used for the identification of faulty switches. The simulations and experiments are carried out and the results show the effectiveness of the proposed method. | High-Performance Fault Diagnosis in PWM Voltage-Source Inverters for Vector-Controlled Induction Motor Drives | Fault diagnosis;induction motor;open-circuit fault;pulsewidth-modulated voltage-source inverter (PWM VSI);vector control | Circuit faults;Vectors;Fault diagnosis;Switches;Switching circuits;Induction motors;Inverters
In this paper, a metastability immune warning flip-flop (FF) is proposed, which consists of an edge detector, a warning window generator, and a warning detector along with a traditional FF. The delayed data are monitored during the warning window to flag a warning signal before the data enter the erroneous zone. In this scheme, the warning window is independent of input clock frequency and hence is suitable for frequency scaling application. A 16-bit Kogge-stone adder is implemented in 65-nm technology, which uses warning FF for dynamic voltage and frequency scaling (DVFS). The warning FF-based DVFS allows elimination of safety margins and operates till the point of first warning of the adder without any erroneous results. The experiments were conducted with different supply voltages, phase-shifted clocks, and process conditions. The circuit is helpful to determine when to stop further reduction in supply voltage by producing the warning signal with predefined timing slacks in DVFS application. The test chip results demonstrate that the proposed circuit can track the critical path delay of 2.4-7.5 ns at warning voltage of 1.15-0.72 V, respectively. The measured results from 10 different chips show the effectiveness of the proposed concept across process variation. | Frequency-Independent Warning Detection Sequential for Dynamic Voltage and Frequency Scaling in ASICs | Dynamic voltage scaling (DVS);error detection sequential (EDS);resilient circuits;warning prediction sequential.;Dynamic voltage scaling (DVS);error detection sequential (EDS);resilient circuits;warning prediction sequential | Image edge detection;Detectors;Clocks;Delays;Inverters;Monitoring
Photovoltaic (PV) residential power system is an important application of renewable energy. The parallel-connected configuration of PV modules rather than the series-connected configuration become popular considering the safety requirements and making full use of the PV generated power for the PV residential generation system. In this paper, a novel soft-switching current-fed push-pull front-end converter-based inverter is proposed. Push-pull converter has only two primary devices with common ground to supply and results in simple and reduced gating requirement. The device voltage is clamped naturally by secondary modulation without active clamping circuit or passive snubbers. Zero-current switching of primary devices and zero-voltage switching of secondary devices is achieved. Soft-switching is inherent owing to proposed secondary modulation, load independent, and is maintained during wide variation of input voltage and power transfer capacity, and thus is suitable for PV applications. A 250-W laboratory prototype of the converter is built and tested to demonstrate the converter performance over wide variations in input voltage and output power for PV applications. | Current-Fed Soft-Switching Push–Pull Front-End Converter-Based Bidirectional Inverter for Residential Photovoltaic Power System | Current-fed converter;push–pull;residential photovoltaic (PV) power system;soft switching | Inverters;DC-DC power converters;Inductors;Snubbers;Zero current switching;Hafnium;Renewable energy sources
Hybrid and electric vehicle technology has seen rapid development in recent years. The motor and the generator are at the heart of the vehicle drive and energy system and often utilize expensive rare-earth permanent magnet (PM) material. This paper reviews and addresses the research work that has been carried out to reduce the amount of rare-earth material that is used while maintaining the high efficiency and performance that rare-earth PM machines offer. These new machines can use either less rare-earth PM material, weaker ferrite magnets, or no magnets; and they need to meet the high performance that the more usual interior PM synchronous motor with sintered neodymium-iron-boron magnets provides. These machines can take the form of PM-assisted synchronous reluctance machines, induction machines, switched reluctance machines, wound rotor synchronous machines (claw pole or biaxially excited), double-saliency machines with ac or dc stator current control, or brushless dc multiple-phase reluctance machines. | Automotive Electric Propulsion Systems With Reduced or No Permanent Magnets: An Overview | Permanent magnets;motors;automotive drives;Automotive drives;motors;permanent magnets (PMs) | Reluctance motors;Torque;Rotors;Inverters;Induction motors;Permanent magnet motors
Inverters play key roles in motor drives, flexible power transmissions, and recently grid-tied renewable energy generation units. Therefore, availability and reliability of inverters have become increasingly important. Following early stage fault detections in inverters, remedial actions can extend normal operation of inverters and, in some cases, derate the system to prevent unexpected shutdowns. A remedial action typically contains a combination of hardware and software reconfigurations. The main purpose of this paper is to provide an instructive survey of existing fault-tolerance (remedial) techniques for three-phase, two-level, and multilevel inverters. | Survey of Fault-Tolerance Techniques for Three-Phase Voltage Source Inverters | Fault tolerant inverter;dc-ac converters;reconfiguration techniques;fault tolerance;DC-AC converters;fault tolerance;fault tolerant inverter;reconfiguration techniques | Inverters;Circuit faults;Switches;Fault tolerance;Fault tolerant systems;Fuses;Thyristors
This paper presents a boost five-switch three-phase (BFSTP) topology in brushless dc motor (BLDCM) drives by combining a four-switch three-phase (FSTP) inverter and a boost circuit together. In BLDCM drives, load and speed ranges are greatly restricted when the conventional FSTP inverter is employed, especially in the cases of solar power and battery, where power supply voltage is lower than the rated voltage of motor. Based on the novel topology, a boost three-effective-vector (BTEV) scheme is also presented. With the proposed BTEV scheme, two functions are realized. First, the voltage across the capacitors on the side of dc link is boosted by inserting shoot-through vectors in Modes V and VI, thus widening the speed and load ranges under low power supply voltage. Second, by taking the advantages of two adjusting vectors, possible distortion of currents caused by phase C back-EMF is restrained by employing a three-effective-vector scheme in Modes I and IV. The proposed BFSTP topology has a compact structure and a small size. Moreover, the BTEV current control scheme is easy to implement and needs no complex calculation involved in conventional vector control. The effectiveness of the proposed BFSTP topology and the BTEV scheme is validated through experiment. | Boost Three-Effective-Vector Current Control Scheme for a Brushless DC Motor With Novel Five-Switch Three-Phase Topology | Brushless dc motor (BLDCM);five-switch three-phase topology;vector control | Vectors;Topology;Inverters;Switches;Integrated circuits;Capacitors;Power supplies
This paper presents a novel modulation and capacitor voltage control method for the modular multilevel converter (MMC) allowing the fixed switching frequency of 50 Hz. In the proposed modulation method, the switching angles are calculated through a new approach with reference to the nearest voltage level control. And then, every four pulse patterns are grouped together for averaging the dc and fundamental ac components in the output voltage of individual submodules. Accordingly, the absorbed power of each submodule could be self-balanced during few line periods simply by periodically swapping the pulse patterns. Moreover, the different power losses or different initial energy states of the submodules may also cause the dc capacitor voltage deviation although the absorbed power is equally distributed. Therefore, a closed-loop-based method of exchanging the leading or falling edges of pulse patterns is developed for dc capacitor voltage control. Simulation results show that the MMC circuit together with the proposed method functions very well in both rectifier and inverter modes. Experimental results on a single-phase MMC-based inverter with four submodules in one arm show the validity of the proposed method. | Modulation and Closed-Loop-Based DC Capacitor Voltage Control for MMC With Fundamental Switching Frequency | DC voltage control;fundamental switching frequency;modular multilevel converter (MMC);modulation | Vectors;Switching frequency;Capacitors;Equations;Voltage control;Pulse width modulation
The series Z-source network, an expansion of the popular concept of the Z-source dc link, was originally proposed for boosting the output voltage of power electronic inverters. In this paper, that idea is extended on a three-phase indirect matrix converter. The converter is based on the ultrasparse matrix topology characterized by the minimum number of semiconductor switches. The series Z-source network is placed between the three-switch input rectifier stage and the six-switch output inverter stage in either the positive or the negative rail. A brief shoot-through state produces the voltage boost. An optimal pulsewidth modulation (PWM) technique is developed for higher boosting capability of the converter and minimization of switching losses. A comparison is made between the matrix converters employing series and conventional cascade Z-source networks. The inrush current and Z-source capacitor's voltage are reduced in the series Z-source matrix converter. Furthermore, the fast Fourier transform analysis of the output current of the converters suggests superiority of the series Z-source matrix converter over the cascaded Z-source matrix converter. | A Comparative Study of Series and Cascaded Z-Source Matrix Converters | Boost converters;sparse-matrix converters;series Z-source;cascaded Z-source;space vector modulation;shoot-through;Boost converters;cascaded Z-source;series Z-source;shoot through;space vector modulation;sparse matrix converters | Vectors;Matrix converters;Inductors;Topology;Capacitors;Inverters;Rectifiers
Cascaded H-bridge (CHB) inverters used in high-voltage variable frequency drives are usually composed of several power cells. Each power cell consists of a three-phase uncontrolled rectifier as its input stage and a single-phase inverter as its output stage. It is difficult to obtain the analytical expression of the dc-link capacitor current because of both the nonlinear characteristics of the uncontrolled rectifier and the low-frequency harmonics caused by the single-phase inverter. On the other hand, exact analysis of the capacitor current is important for dc-link capacitor selection. This paper proposes an analytical method for calculating the capacitor current. Considering both the input current of the inverter and the output current of the rectifier, an approximately linear equivalent circuit model is established. According to the proposed equivalent circuit model, the analytical expressions of the harmonic spectrum and the root mean square value of the capacitor current are derived. The capacitor ripple voltage is further estimated. Applicable conditions of the proposed method are also presented. This method may be useful when designing dc-link capacitors of power cells in CHB inverters. Simulation and experimental results show that the proposed method can achieve good accuracy in the continuous conduction mode. | Analysis of the DC-Link Capacitor Current of Power Cells in Cascaded H-Bridge Inverters for High-Voltage Drives | Capacitor current;cascaded H-bridge (CHB) Inverter;equivalent circuit;modeling;uncontrolled rectifier | Inverters;Capacitors;Rectifiers;Harmonic analysis;Integrated circuit modeling;Equivalent circuits;Inductors
Water tree characteristics have been investigated for low-density polyethylene by applying power-frequency ac voltages with high-frequency components, which are simulated output voltages of a pulse-width-modulation inverter. If we compare the water-tree length among single-frequency voltages, the water tree grows faster if the frequency is higher. However, if we superpose a power-frequency voltage on the high-frequency voltage, tree growth is suppressed. The tree length becomes shorter if the superposed power-frequency voltage is higher. This surprising result is explainable by considering that the zero-crossing of the applied voltage plays an important role in tree propagation. | Water-tree characteristics in low-density PE under simulated inverter voltages |  | Voltage;Pulse width modulation inverters;Testing;Trees - insulation;Frequency;Computational modeling;Computer simulation;Polyethylene;Dielectrics and electrical insulation;Rail transportation
Low-voltage distribution feeders were designed to sustain unidirectional power flows to residential neighborhoods. The increased penetration of roof-top photovoltaic (PV) systems has highlighted pressing needs to address power quality and reliability concerns, especially when PV generation exceeds the household demand. A systematic method for determining the active- and reactive-power set points for PV inverters in residential systems is proposed in this paper, with the objective of optimizing the operation of the distribution feeder and ensuring voltage regulation. Binary PV-inverter selection variables and nonlinear power-flow relations render the optimal inverter dispatch problem nonconvex and NP-hard. Nevertheless, sparsity-promoting regularization approaches and semidefinite relaxation techniques are leveraged to obtain a computationally feasible convex reformulation. The merits of the proposed approach are demonstrated using real-world PV-generation and load-profile data for an illustrative low-voltage residential distribution system. | Optimal Dispatch of Photovoltaic Inverters in Residential Distribution Systems | Distribution networks;inverter control;optimal power flow (OPF);photovoltaic (PV) systems;sparsity;voltage regulation | Inverters;Reactive power;Vectors;Photovoltaic systems;Voltage control;Optimization
For an LCC-MMC hybrid HVDC transmission system with reverse current blocking diodes, this paper presents a method for dc-side harmonic current calculation and dc-loop impedance calculation. First, in the calculation of dc-side harmonic currents, the line-commutated converter at the rectifier side is replaced by the three-pulse harmonic voltage sources; the modular multilevel converter is represented by an equivalent passive circuit based on the linearization theory; an improved calculating method for the coupled line model is introduced into calculating the admittance matrix of the dc transmission lines to improve the computational efficiency; and then this paper describes the complete procedures of the proposed method. Second, based on the dc-side equivalent models mentioned before and the nodal voltage analysis method, this paper presents an analytical method for the calculation of dc-loop impedance according to the definition of dc-loop impedance Finally, the PSCAD/EMTDC simulation verifications have been carried out based on a 1500 MW/ + 500 kV MMC-HVDC system, a 3000-MW/ ±500-kV LCC-MMC hybrid HVDC system, and its dc network. The simulation results and the analytical results coincide with each other, and the effectiveness of the proposed methods is proved. | DC-Side Harmonic Currents Calculation and DC-Loop Resonance Analysis for an LCC–MMC Hybrid HVDC Transmission System | Analytical calculation method;dc-loop impedance;dc-side harmonic currents;hybrid HVDC;line-commutated converter (LCC);modular multilevel converter (MMC);reverse current blocking diode | Harmonic analysis;Mathematical model;HVDC transmission;Power transmission lines;Inverters;Vectors;Impedance
A novel model-free predictive mixed-sensitivity H<sub>∞</sub> control scheme is proposed and applied to grid-connected solar power generation systems. The predictive sensitivity and the predictive complementary sensitivity are defined based on the predictive model. The model-free predictive mixed-sensitivity H<sub>∞</sub> controller is derived from input/output measurements to achieve an optimal predictive mixed-sensitivity performance using a maxmin optimization method. Then, a simulation system for solar power generation systems is established using SimPowerSystems. Finally, the simulations are conduced to show the effectiveness of the proposed model-free controller, which outperforms the conventional proportional-integral and model-free linear quadratic Gaussian controllers in the tracking performance and the robustness of solar power generation systems. | Model-Free Predictive <inline-formula> <tex-math notation="LaTeX">$H_{\infty}$ </tex-math></inline-formula> Control for Grid-Connected Solar Power Generation Systems | Model-based control;model-free control;predictive H∞ control;subspace method;voltage source inverter (VSI).;Model-based control;model-free control;predictive $H_{\\infty}$ control;subspace method;voltage source inverter (VSI) | Predictive models;Solar power generation;Mathematical model;Sensitivity;Robustness;Inverters;Aerospace electronics
Voltage source inverter (VSI)-fed six-phase induction motor (IM) drives have high 6n ± 1, n = odd-order harmonic currents. This is because these currents, driven by the corresponding harmonic voltages in the inverter output, are limited only by the stator leakage impedance, as these harmonics are absent in the back electromotive force of the motor. To suppress the harmonic currents, either bulky inductive harmonic filters or complex pulsewidth modulation (PWM) techniques have to be used. This paper proposes a harmonic elimination scheme using switched capacitor filters for a VSI-fed split-phase IM drive. Two 3-phase inverters fed from capacitors are used on the open-end side of the motor to suppress 6n ± 1, n = odd-order harmonics. A PWM scheme that can suppress the harmonics as well as balance the capacitor voltage is also proposed. The capacitor fed inverters are switched so that the fundamental voltage is not affected, and the fundamental power is always drawn from the main inverters. The proposed scheme is verified with a detailed experimental study. The effectiveness of the scheme is demonstrated by comparing the results with those obtained by disabling the capacitor fed inverters. | A Harmonic Suppression Scheme for Open-End Winding Split-Phase IM Drive Using Capacitive Filters for the Full Speed Range | Induction Motor Drives;split-phase motor;harmonic suppression;Harmonic suppression;induction motor (IM) drives;split-phase motor | Vectors;Harmonic analysis;Inverters;Capacitors;Pulse width modulation;Windings;Induction motors
With the global concerns on the issue of how to conserve the limited energy resources, compact fluorescent lamps (CFLs) have been forced in a lot of countries to replace the power-hungry incandescent lamps to reduce the energy cost. However, conventional passive power factor corrected electronic ballasts used in CFLs suffer two major drawbacks: 1) they are unable to achieve close-to-unity power factor and 2) they are unable to provide the same amount of light intensity under fluctuating line voltage. This paper proposed a simple lamp power regulation method for a very high-power factor single-switch electronic ballast, which allows the electronic ballast to maintain almost constant lamp power at its full-power condition for a wide range of the input voltage by controlling the dc-link voltage of the ballast power circuit through duty ratio control. When a TRIAC phase-cut dimmer is used to dim the CFL, the dc-link voltage regulation control loop is deactivated; so that the lamp power decreases accordingly during dimming. The analysis and operating principles of the controller are discussed in this paper. MATLAB, PSIM simulation, and experimental results are provided to highlight the merits of the proposed work. | A TRIAC Dimmable Single-Switch Electronic Ballast With Power Factor Correction and Lamp Power Regulation | Compact fluorescent lamp (CFL);control;dimming;electronic ballast | Electronic ballasts;Thyristors;Voltage control;Resonant inverters;Reactive power;Fluorescent lamps;Control systems
This paper proposes a simple circuit to recover the energy that otherwise would be lost due to the partial shadings on photovoltaic (PV) modules. Since the circuit can be readily retrofitted to an existing PV system, no modification on the central inverter is required. The main idea of the scheme is that, during partial shading, parts of the current from the nonshaded modules are harvested by an energy recovery circuit using power electronic switches and storage components. In doing so, the current of the PV string is maintained at the level generated by the shaded module. There is no need for the shaded module to be short-circuited; as a result, it can still actively produce output power (despite being partially shaded). To investigate the idea, the proposed circuit is retrofitted to a prototype PV system using eight modules. The partial shading conditions are emulated using a solar simulator with a controllable irradiance capability. The results are validated by a good agreement between the experimental and simulation works. | A Simple Energy Recovery Scheme to Harvest the Energy from Shaded Photovoltaic Modules During Partial Shading | Energy recovery;inverter;maximum power point (MPP);maximum power point tracking (MPPT);partial shading;photovoltaic (PV) | Inverters;Switches;Inductors;Trigger circuits;Power generation;Integrated circuit interconnections;Topology
An analytical methodology to calculate the probability density functions (PDFs) for the step pulse response of a single-ended buffer with arbitrary power-supply voltage fluctuations is proposed. To validate the theory, a silicon IC with noise-aggressing buffers and a victim buffer was designed, fabricated, and assembled in a printed circuit board (PCB). The overall power distribution network (PDN) of the IC and PCB was modeled from impedance measurements. The PDFs of the step pulse response of the victim buffer with power-supply voltage fluctuations were calculated and validated by comparisons with HSPICE and experimental results. The obtained PDFs due to power-supply voltage fluctuations could be combined with the statistical link simulation methods for quick estimation of bit error rate (BER). | Analytical Probability Density Calculation for Step Pulse Response of a Single-Ended Buffer With Arbitrary Power-Supply Voltage Fluctuations | Bit error rate (BER);power distribution network (PDN);power supply induced jitter (PSIJ);power-supply voltage fluctuations;probability density function (PDF);signal integrity;single-ended buffer;statistical link simulation | Integrated circuits;Jitter;MOS devices;Threshold voltage;Bit error rate;Inverters;Switches
Model predictive torque control (MPTC) is emerging as a powerful control scheme for high performance control of induction motor (IM) drives. Compared to direct torque control, MPTC is more effective and accurate in voltage vector selection by incorporating the system model directly with the finite switching states. However, for two-level inverter-fed IM drives, the sampling frequency of MPTC has to be high to achieve good performance due to the limited number of voltage vectors. Recently, the concept of duty cycle control was introduced in MPTC by inserting a null vector along with the selected active voltage vector to achieve torque ripple reduction. The active vector is first selected from conventional MPTC and then its duration is determined based on a certain principle. The cascaded processing of active vector and its duration leads to poor low-speed performance and the sampling frequency still has to be high. This paper proposes an improved MPTC with duty cycle control by optimizing the vector selection and its duration simultaneously when minimizing both torque and flux errors. As a result, better steady-state performance at both low and high speeds is achieved, even if the sampling frequency is reduced by half. The effectiveness of the proposed MPTC is verified by both simulation and experimental results. | Model Predictive Torque Control of Induction Motor Drives With Optimal Duty Cycle Control | Induction motor (IM);model predictive torque control (MPTC);ripple reduction | Vectors;Torque;Stators;Cost function;Torque control;Voltage control;Observers
Stability of a grid-connected inverter depends on the ratio of the grid impedance to the inverter impedance. Since the grid impedance changes during normal power system conditions, this paper proposes a gain-scheduling adaptive control system that uses online grid impedance measurements. For grid impedance measurement, an impulse-response analysis method is programmed in the digital-signal processor (DSP) of the grid-connected inverter. For adaptation, a Routh–Hurwitz stability analysis approach is used to derive, analytically, the stable operation boundaries of the interconnected system. To simplify the analytical derivations, the grid impedance is assumed inductive at low frequencies and curve fitted to the online impedance measurements. Experimental measurements demonstrate the improvement in system stability, when the impedance identification and adaptive control algorithms are programmed together in the DSP of a three-phase inverter, which is connected to a grid with a variable feeder impedance. | Adaptive Control of Grid-Connected Inverters Based on Online Grid Impedance Measurements | Ac–dc power converters;adaptive systems | Inverters;Impedance;Phase locked loops;Bandwidth;Power system stability;Stability analysis;Inductance
High penetrations of photovoltaic (PV) systems in distribution grids have brought about new challenges such as reverse power flow and voltage rise. One of the proposed remedies for voltage rise is reactive power contribution by PV systems. Recent German Grid Codes (GGC) introduce an active power dependent (APD) standard characteristic curve, Q(P), for inverter-coupled distributed generators. This study utilizes the voltage sensitivity matrix and quasi-static analysis in order to locally and systematically develop a coordinated Q(P) characteristic for each PV system along a feeder. The main aim of this paper is to evaluate the technical performance of different aspects of proposed Q(P) characteristics. In fact, the proposed method is a systematic approach to set parameters in the GGC Q(P) characteristic. In the proposed APD method the reactive power is determined based on the local feed-in active power of each PV system. However, the local voltage is also indirectly taken into account. Therefore, this method regulates the voltage in order to keep it under the upper steady-state voltage limit. Moreover, several variants of the proposed method are considered and implemented in a simple grid and a complex utility grid. The results demonstrate the voltage-regulation advantages of the proposed method in contrast to the GGC standard characteristic. | Coordinated Active Power-Dependent Voltage Regulation in Distribution Grids With PV Systems | German grid codes;photovoltaic;reactive power control | Voltage control;Reactive power;Sensitivity;Threshold voltage;Standards;Steady-state;Voltage measurement
In this paper, an inner loop for the control and frequency regulation of the doubly fed induction generator connected to a dc link through a diode bridge on the stator is presented. In this system, the stator is directly connected to the dc link using a diode bridge, and the rotor is fed by only a pulsewidth-modulated (PWM) converter. If compared to the DFIG connected to an ac grid, this system uses one PWM inverter less and a much less expensive diode bridge. Thus, the cost of power electronics is reduced. The application in mind is for dc networks such as dispersed generation grids and microgrids. These networks use several elements that should work together. Usually, these elements are connected with each other by power electronic devices in a common dc link. This paper presents a control system for the inner control loop in order to regulate the torque and the stator frequency. Simulation and experimental results show that the system works properly and is able to keep the stator frequency near the rated value of the machine. | Inner Control Method and Frequency Regulation of a DFIG Connected to a DC Link | Control;dc link;dc microgrids;doubly fed induction generator | Rotors;Frequency control;Steady-state;Control systems;Stator windings;Bridge circuits
This paper proposes a voltage-limited finite-settling-step direct torque and flux control (FSS-DTFC) method with a constant switching frequency for torque-controlled interior permanent-magnet synchronous motors (IPMSMs). The proposed control law dynamically scales the voltage vectors on the hexagonal voltage boundary to ensure the maximum torque capabilities under the given operating conditions while simultaneously regulating the stator flux linkage magnitude under flux-weakening operation. Instead of relying on classical overmodulation methods at voltage limits, this paper developed two independent voltage truncation rules to facilitate the possible voltage vector choices. The analytical solution led to the dynamic voltage modification at each time step with respect to the available inverter voltage. The voltage-limited FSS-DTFC approach has potential advantages in achieving a fast transient torque trajectory and direct manipulation of the stator flux linkage while exploiting the maximum voltage excitation. | Finite-Settling-Steps Direct Torque and Flux Control for Torque-Controlled Interior PM Motors at Voltage Limits | Dynamic voltage vector choices;maximum voltage excitation;torque-controlled interior permanent-magnet synchronous motors (IPMSMs);voltage-limited finite-settling-step deadbeat-direct torque and flux control (FSS-DTFC) | Torque;Stators;Voltage control;Vectors;Couplings;Inverters;Torque control
Strain engineering for performance enhancement is an integral part of a state-of-the-art CMOS process flow. However, use of stressors makes the performance of CMOS devices layout dependent. Performance variability arising due to the use of stressor materials is often referred to as Layout Dependent Effect (LDE) variability. The existing delay models do not take LDE into consideration and, therefore, results into unaccounted change in performance and degraded design robustness. In this paper we propose an analytical delay model for Inverter, 2-input NAND and NOR gates while considering LDE variability due to the use of strain engineered devices. We compare our derived model with TCAD calibrated HSPICE simulation results and observe that our model estimates delay well for varying transistor sizes, load capacitances and input signal transition times. | An Analytical Delay Model for Mechanical Stress Induced Systematic Variability Analysis in Nanoscale Circuit Design | Delay model;eSiGe/C;HSPICE;t/c-ESL;process-induced mechanical stress;TCAD;variability | Delays;Discharges (electric);Mathematical model;Load modeling;Inverters;Analytical models;Stress
A novel topology of flux barriers in multilayer interior permanent-magnet motors is proposed in order to reduce the rotor losses, including magnet eddy-current loss for the purpose of preventing thermal demagnetization of permanent magnets. First, the mechanism of rotor loss generation is investigated by using 3-D finite-element analysis that considers inverter carrier. The electromagnetic field is decomposed into time-harmonic components in order to understand the main factors that cause the rotor losses. From the observations, a novel topology of rotor flux barriers, which are jointed between poles, is invented. Finally, prototype motors are manufactured in order to confirm the validity of the calculation. From both results of the experiments and the calculations, it is revealed that the rotor loss of the proposed motor is significantly reduced, whereas the decrease in the peak torque is only a few percent, as compared with the conventional multilayer motors. | Reduction of Rotor Losses in Multilayer Interior Permanent-Magnet Synchronous Motors by Introducing Novel Topology of Rotor Flux Barriers | Finite element methods;losses;optimization methods;permanent magnet motors;torque;variable speed drives;Finite-element methods;losses;optimization methods;permanent-magnet motors;torque;variable-speed drives | Magnetic flux;Rotors;Harmonic analysis;Magnetic cores;Stator cores;Eddy currents;Magnetic losses
High common-mode voltage (CMV) of an output will be produced in the conventional sinusoidal pulse width modulation three-phase inverter. Although the carrier phase-shift method can be used to reduce the peaks of CMV, it has the best suppression effect only when the SPWM modulation index is no more than 2/3. This letter presents a new scheme of carrier peak position modulation to break the limitation of modulation index. In this scheme, the peak positions of the triangular carriers are delayed or advanced to avoid the zero state. Thus, the peaks of CMV will be reduced under any modulation index. The feasibility and validity of this scheme are verified through the experiments. | Reducing the Common-Mode Voltage through Carrier Peak Position Modulation in an SPWM Three-Phase Inverter | Carrier peak position modulation;carrier phase-shift;common-mode voltage (CMV);modulation index;sinusoidal pulse width modulation (SPWM);zero state | Inverters;Voltage measurement;Pulse width modulation;Switches;Voltage control;Shafts
Nowadays, use of multilevel inverters in high-power applications clearly can be seen. High quality and lower distortion of the output voltage and low blocking voltage of semiconductor switches are being presented as the major privileges of the multilevel inverter compared to the traditional voltage source inverter. In this paper, a new topology of multilevel inverter is proposed as fundamental block. The proposed topology is generalized using series connection of the fundamental blocks. The proposed multilevel inverter has been analyzed in both symmetric and asymmetric operation modes. A great perfection in voltage levels number with minimum switching devices has been obtained in both symmetric and asymmetric modes. Thereafter, a detailed study of losses and peak inverse voltage (PIV) of the proposed multilevel inverter is given. Also, in continuation, a comparison between the proposed topology and the traditional one and a recently developed topology is carried out. Finally, a computer simulation using MATLAB/Simulink is presented and a laboratory prototype implementation verifies the results. | Symmetric and Asymmetric Design and Implementation of New Cascaded Multilevel Inverter Topology | Converter losses;generalized topology;multilevel inverter;peak inverse voltage (PIV);symmetric and asymmetric configurations | Inverters;Topology;Capacitors;Semiconductor diodes;Switches;Insulated gate bipolar transistors;Voltage control
As distribution networks become increasingly variable and generation becomes increasingly decentralised, voltage standards are becoming more liable to violation. Accordingly, intelligent voltage management strategies are required to enable standards compliance without unduly increasing network maintenance or infrastructure costs. The relationship between network power and voltages, however, is complex, non-linear and interdependent, and thus is difficult to conceptualise and use for decision-making and control purposes. | A Sensitivity Analysis Toolkit for the Simplification of MV Distribution Network Voltage Management | Load flow;power distribution;reactive power control;sensitivity analysis;smart grids;voltage control | Sensitivity analysis;Accuracy;Software;Voltage control;Standards;Generators
Medium-voltage power conversion is generally favored for future large wind turbines, e.g., 10 MW, in terms of higher power density, reduced current level, associated losses, and cost of power cables, switchgears, etc. This paper has summarized a fundamental rule to construct multilevel modular high power converters for large wind turbine power conversion. Based on that, three potential multilevel modular high power converter topologies are derived and compared. The topology with a 10-kV generator, a modular power converter, and a multi-winding step-up transformer have been specifically investigated. The large dc-link capacitor (not reliable, high cost, large volume) required in the converter is identified as the key limitation of the system used for wind power conversion. The paper proposes to compensate the ripple power by the grid-side inverter of the multilevel modular converter, thus reducing the dc-link capacitor requirement. The paper has validated the effectiveness of proportional–integral–resonant controller for this purpose. Further, the thermal impact of the proposed ripple power compensation scheme on the converter device junction temperature and the transformer secondary windings has been analytically derived. The paper has also analytically revealed that the proposed ripple power compensation scheme will not affect the grid-side power quality, although there are low-frequency harmonics in the transformer secondary windings. Simulation results with a 10-MW, 10-kV system have validated the proposed converter topology and control strategy with reduced dc-link voltage ripple. | A Set of Multilevel Modular Medium-Voltage High Power Converters for 10-MW Wind Turbines | dc-link capacitance;medium-voltage power converter;modular structure;wind power | Generators;Topology;Inverters;Wind turbines;Wind power generation;Medium voltage;Capacitors
This paper proposes a new modulation technique dual three-pulse modulation (DTPM) to switch dual full-bridge output capacitorless dc/dc converters to develop a pulsating dc link voltage encoding six pulse rectified output information. The pulsating voltage is directly fed to a standard six-pack inverter to develop three-phase ac output voltage. Proposed inverter and modulation are suitable for electric, hybrid electric, and fuel cell vehicles. The absence of the dc link capacitor and DTPM produce pulsating dc voltage that retains the sine-wave information (six- or three-phase rectified output) at the input of three-phase inverter. Inverter devices are modulated for 33% (one-third) of the line cycle and remains in their unique switching state (either on for 33% or off for 33%) and results in average device switching frequency of one-third of switching frequency. This results in 66% savings in switching losses. In addition, devices are not switched when the current through them is at its peak value and total savings in switching loss accounts to be up to 86.7% in comparison with a standard voltage source inverter with sine pulsewidth modulation. This paper presents operation and analysis of the pulsating dc link two-stage inverter controlled by the proposed DTPM at the front end and 33% modulation for the six-pack inverter along with the implementation. Design of the two-stage three-phase inverter has been illustrated. Analysis has been verified through simulation results using PSIM 9.0.4. Experimental results on a lab prototype have been demonstrated to validate the claims and the proposal. | Dual Three-Pulse Modulation-Based High-Frequency Pulsating DC Link Two-Stage Three-Phase Inverter for Electric/Hybrid/Fuel Cell Vehicles Applications | Electric vehicle (EV);fuel cell vehicles (FCVs);high frequency (HF);six-pulse modulation;three-phase inverter | Inverters;Switches;Frequency modulation;Switching loss;Rectifiers;Fuel cells
The universal integrated synchronization and control (UISC) is proposed to operate a single-phase dc/ac converter in both grid-connected (GC) and stand-alone (SA) modes and offer seamless transition between these modes without any reconfiguration of control structure. As a matter of fact, the UISC does not need to use an islanding detection algorithm in the conventional sense. In GC mode, the UISC controls the real and reactive powers independently. In SA mode, it provides voltage and frequency support. The UISC is not based on direct current control or direct output voltage control. It adjusts the internal converter voltage through a nonlinear mechanism that amounts to the control of the current in GC mode and the voltage in SA mode. The UISC does not require a separate synchronization unit such as a phase-locked loop (PLL). In principle, the UISC is analogous to the combined governor and automatic voltage regulator controls in a synchronous machine (SM). In this sense, it may be considered among the converters that mimic the SMs such as the synchronverter. The proposed UISC is arguably the most unified method that can address different modes of operation of a converter within a microgrid environment without control switching actions. This paper presents the derivations, stability analysis, and numerical results to illustrate the performance of the proposed controller in a single phase situation. A mathematical analysis on the analogies and differences between the UISC and some similar methods is also presented. | Universal Integrated Synchronization and Control for Single-Phase DC/AC Converters | Current control;distributed generation;droop method;grid-connected converters;microgrid;phase-locked loop;seamless transition;stand-alone converters;voltage control | Inverters;Reactive power;Voltage control;Synchronization;Equations;Mathematical model;Phase locked loops
Research on fine-grained pipelines can be a way to obtain high-performance applications. Monostable to bistable (MOBILE) gates are very suitable for implementing gate-level pipelines, which can be achieved without resorting to memory elements. The MOBILE operating principle is implemented operating two series connected negative differential resistance devices with a clock bias. This brief describes and experimentally validates a two-phase clock scheme for such MOBILE-based ultragrained pipelines. Its advantages over other reported interconnection schemes for MOBILE gates, and also over pure CMOS two-phase counterparts, are stated and analyzed. Chains of MOBILE gates have been fabricated and the experimental results of their correct operation with a two-phase clock scheme are provided. As far as we know, this is the first working MOBILE circuit to have been reported with this interconnection architecture. | Experimental Validation of a Two-Phase Clock Scheme for Fine-Grained Pipelined Circuits Based on Monostable to Bistable Logic Elements | Clock schemes;monostable-to-bistable (MOBILE) logic element;negative differential resistance (NDR);pipeline.;Clock schemes;monostable-to-bistable (MOBILE) logic element;negative differential resistance (NDR);pipeline | Clocks;Mobile communication;Logic gates;Inverters;Transistors;Pipelines;Pipeline processing
LCL-filters are a cost-effective solution to mitigate harmonic current content in grid-tie converters. In order to avoid stability problems, the resonance frequency of LCL-filters can be damped with active techniques that remove dissipative elements but increase control complexity. A notch filter provides an effective solution, however tuning the filter requires considerable design effort and the variations in the grid impedance limit the LCL-filter robustness. This paper proposes a straightforward tuning procedure for a notch filter self-commissioning. In order to account for the grid inductance variations, the resonance frequency is estimated and later used for tuning the notch filter. An estimation for the maximum value of the proportional gain to excite the resonance is provided. The resonance frequency is calculated using the Goertzel algorithm, which requires little extra computational resources in the existing control processor. The discrete Fourier transform coefficients are therefore obtained, with less calculations than the running sum implementation and less memory requirements than with the fast Fourier transform (FFT). Thus, the self-commissioning technique is robust to grid impedance variations due to its ability to tune the grid-tie inverter on-site. Finally, the analysis is validated with both simulation and experiments. | A Self-commissioning Notch Filter for Active Damping in a Three-Phase LCL -Filter-Based Grid-Tie Converter | Active damping;autotuning;converter control;pulse width modulation (PWM) | Resonant frequency;Damping;Frequency estimation;Inductance;Discrete Fourier transforms;Inductors;Stability analysis
In this paper, a three-phase boost-inverter topology is used to condition a typical low output voltage fuel cell (FC) as a stand-alone power supply. The key benefits of the proposed power supply include ability to deliver both the boosting and inversion functions in a single stage, compactness, and low cost. Additionally, the power supply incorporates a battery storage unit through a bidirectional converter to support the slow dynamics of the FC and simultaneously protect the FC as it acts as a filter for the low-frequency harmonics. The three-phase output voltage of the boost-inverter is voltage-mode controlled and the battery unit is current-mode controlled. Analysis, simulation, and experimental results taken from a 1-kW laboratory prototype three-phase boost-inverter operating at 20 kHz and bidirectional converter with two 12 V-24 Ah lead acid batteries are presented to confirm the operational performance of the proposed power supply. | A Boost-Inverter-Based, Battery-Supported, Fuel-Cell Sourced Three-Phase Stand-Alone Power Supply | Fuel cell (FC) power conditioning system;remote area power supply (RAPS);three-phase boost-inverter | Power supplies;Topology;Batteries;Inverters;Bidirectional control;Power conditioning
This paper proposes a predictive control method with zero-sequence voltage injection to efficiently reduce the switching losses of three-phase voltage source inverters (VSIs). In the proposed predictive control method, three-phase future voltage references modified by a zero-sequence voltage injection are generated to clamp one of the three legs with the largest load current. Furthermore, the future zero-sequence voltage, which is produced online with the future voltage and current references in every sampling period, optimally adjusts the clamping duration on each leg, depending on the load angle. In addition, the proposed method selects the zero vector on the basis of the polarity of the future zero-sequence voltage to reduce the switching losses. Using a predefined cost function, the proposed predictive control scheme chooses one optimal voltage state closest to the future voltage references modified by the zero-sequence voltage injection. Therefore, the proposed predictive control method can perform load current control and minimize the switching losses of the VSI under any load condition regardless of the load angle. | Predictive Control Method With Future Zero-Sequence Voltage to Reduce Switching Losses in Three-Phase Voltage Source Inverters | Predictive control;switching losses;voltage source inverter (VSI);zero-sequence voltage | Voltage control;Predictive control;Switching loss;Switches;Clamps;Vectors;Cost function
In a modular multilevel converter (MMC), the interaction between switching actions and fluctuating capacitor voltages of the submodules results in second- and other even-order harmonics in the circulating currents. These harmonic currents will introduce extra power loss, increase current stress of power devices, and even cause instability during transients. Traditional methods for circulating current harmonic suppression have problems such as limited harmonic rejection capability, limited application area, and complex implementation. This paper presents a plug-in repetitive control scheme to solve the problem. It combines the high dynamics of PI controller and good steady-state harmonic suppression of the repetitive controller, and minimizes the interference between the two controllers. It is suitable for multiple harmonic suppression, easy to implement, and applicable for both single-phase and three-phase MMCs. Simulation and experimental results on a single-phase MMC inverter proved the validity of the proposed control method. | A Repetitive Control Scheme for Harmonic Suppression of Circulating Current in Modular Multilevel Converters | Circulating current;harmonic suppression;modular multilevel converter (MMC);repetitive control | Harmonic analysis;Capacitors;Control systems;Frequency control;Harmonics suppression;Educational institutions;Voltage control
Near-future green and intelligent buildings will likely have multiple and modularized distributed energy resource devices incorporated into their power distributed networks, e.g., modularized uninterruptible power supply (MUPS), to provide energy storage or modularized solar photovoltaic systems to provide renewable energy. However, the issue of unwanted active power circulation among parallel MUPS modules may cause dc bus overvoltage problems under no-load condition, leading to protective system activation and affecting normal system operation. Causes of the overvoltage are first investigated with detailed analysis of multiple parallel MUPS modules in this paper. The investigation is started with two parallel modules and is then extended to multiple modules. A novel method based on shifting carrier wave frequency is proposed to suppress the dc bus overvoltage. Experimental results show that the proposed solution is effective without any negative impact on the normal operation of a MUPS network. | Integration of Multiple Modularized Distributed Energy Resource Devices Into AC Grid of Buildings: Issue of Active Power Circulation | Active power circulation;carrier frequency;modularized energy resource devices;parallel inverters | Inverters;Voltage control;Manganese;Density estimation robust algorithm;Reactive power;Harmonic analysis;Uninterruptible power systems
The dedicated short-range communication (DSRC) is an emerging technique to push the intelligent transportation system into our daily life. The DSRC standards generally adopt FM0 and Manchester codes to reach dc-balance, enhancing the signal reliability. Nevertheless, the coding-diversity between the FM0 and Manchester codes seriously limits the potential to design a fully reused VLSI architecture for both. In this paper, the similarity-oriented logic simplification (SOLS) technique is proposed to overcome this limitation. The SOLS technique improves the hardware utilization rate from 57.14% to 100% for both FM0 and Manchester encodings. The performance of this paper is evaluated on the postlayout simulation in Taiwan Semiconductor Manufacturing Company (TSMC) 0.18-μm 1P6M CMOS technology. The maximum operation frequency is 2 GHz and 900 MHz for Manchester and FM0 encodings, respectively. The power consumption is 1.58 mW at 2 GHz for Manchester encoding and 1.14 mW at 900 MHz for FM0 encoding. The core circuit area is 65.98 × 30.43 μm<sup>2</sup>. The encoding capability of this paper can fully support the DSRC standards of America, Europe, and Japan. This paper not only develops a fully reused VLSI architecture, but also exhibits an efficient performance compared with the existing works. | Fully Reused VLSI Architecture of FM0/Manchester Encoding Using SOLS Technique for DSRC Applications | Dedicated short-range communication (DSRC);FM0;Manchester;VLSI.;Dedicated short-range communication (DSRC);FM0;Manchester;VLSI | Encoding;Hardware;Very large scale integration;Transistors;CMOS integrated circuits;Inverters;Frequency shift keying
Local PV storage systems are emerging in Germany as PV feed-in tariffs have dropped below electricity prices for households. These PV storage systems provide the opportunity to increase the local consumption of locally generated PV energy. The so called self-consumption does not imply an explicit benefit for highly PV penetrated distribution grids suffering PV related voltage rises. Hence, this paper introduces several local voltage control strategies using PV storage systems. These strategies focus on adding a voltage control capability to self-consumption strategies through a combination of voltage dependent battery charging, automatic reactive power provision as well as PV power curtailment. Their potential to smooth the grid integration of PV while increasing self-consumption is assessed through grid simulations and an economic evaluation. In conclusion, PV storage systems which are capable of voltage control can improve PV grid integration and provide a benefit to storage system owners. | Local Voltage Control Strategies for PV Storage Systems in Distribution Grids | Energy storage;grid integration;photovoltaic power systems;power distribution;voltage control | Batteries;Voltage control;Inverters;System-on-chip;Guidelines;Electricity;Threshold voltage
Due to their remarkable merits, the soft-switching ac-link universal power converters have received noticeable attention during the last few years. These converters, which can be configured as dc-dc, dc-ac, ac-dc, or ac-ac, are compact, reliable, and offer longer life time compared to the other types of converters. However, they require more switches, which make the control process more complicated. This paper proposes a modified configuration for the dc-ac power conversion, which reduces the number of switches without changing the principles of operation. This converter, which is named sparse ac-link buck-boost inverter, reduces the number of switches from 20 to 18. Despite reducing the number of switches, the partial resonant time, during which no power is transferred, is as short as the original configuration. An important feature of this inverter is that it can be fabricated by IGBT modules, which are more compact and more cost-effective compared to the discrete devices. This paper presents the principles of the operation of this configuration, and compares the efficiency, the failure rate, and the current rating of the switches in the proposed and original inverters. It is shown that the failure rates of the sparse configuration are lower than the original configuration. Therefore, they have longer lifetime. The efficiency of the sparse configuration is slightly lower than that of the original configuration. However, by using reverse blocking IGBTs in the sparse configuration, the efficiency of the proposed inverter will be improved significantly. This paper evaluates the performance of the proposed inverter through simulation and experiment. | Sparse AC-Link Buck–Boost Inverter | Bidirectional;buck–boost converter;inverter;soft-switching | Inverters;Switches;Insulated gate bipolar transistors;Capacitors;Switching circuits;Bridge circuits;Inductors
In this paper, a real-time implementation of selective harmonic elimination pulsewidth modulation (SHEPWM) using generalized Hopfield neural network (GHNN) as applied to the single-phase inverter is designed and discussed. Finding the location of the switching instants in the case of SHEPWM involves the solution of a set of nonlinear algebraic transcendental equations. The problem is redrafted as an optimization problem, and it is solved by using GHNN. Though, in principle, then number of harmonics can be eliminated using the presented methodology, this paper tries for the case of the elimination of the 5th-, 7th-, 11th-, and 13th-order harmonics while retaining the desired fundamental. An energy function is formulated for this problem and the set of ordinary differential equations (ODEs) describing the behavior of GHNN is obtained. A program in KEIL C was developed to solve these systems of ODEs by the Runge-Kutta fourth-order method to give the switching instants for continuously varying modulation indexes (M). A MATLAB simulation was carried out, and an experimental setup was also constructed in order to validate the simulated results. The fast Fourier transform analysis of the simulated output voltage waveform and the experimental output voltage waveform confirms the effectiveness of the proposed method. Hence, the proposed method proves that it is much applicable in the industrial applications by virtue of its suitability in real-time applications. | Design and Real-Time Implementation of SHEPWM in Single-Phase Inverter Using Generalized Hopfield Neural Network | Artificial neural network (ANN);fast Fourier transform (FFT);generalized Hopfield neural network (GHNN);Runge¿Kutta fourth-order (RK4);selective harmonic elimination pulsewidth modulation (SHEPWM) | Mathematical model;Harmonic analysis;Pulse width modulation;Inverters;Switches;Equations;Power harmonic filters
Large-scale grid-connected photovoltaic (PV) systems significantly contribute to worldwide renewable energy growth and penetration, which has inspired the application of cascaded modular multilevel converters due to their unique features such as modular structures, enhanced energy harvesting capability, scalability and so on. However, power distribution and control in the cascaded PV system faces tough challenge on output voltage overmodulation when considering the varied and nonuniform solar energy on segmented PV arrays. This paper addresses this issue and proposes a decoupled active and reactive power control strategy to enhance system operation performance. The relationship between output voltage components of each module and power generation is analyzed with the help of a newly derived vector diagram which illustrates the proposed power distribution principle. On top of this, an effective control system including active and reactive components extraction, voltage distribution and synthesization, is developed to achieve independent active and reactive power distribution and mitigate the aforementioned issue. Finally, a 3-MW, 12-kV PV system with the proposed control strategy is modeled and simulated in MATLAB and PSIM cosimulation platform. A downscaled PV system including two cascaded 5-kW converters with proposed control strategy is also implemented in the laboratory. Simulation and experimental results are provided to demonstrate the effectiveness of the proposed control strategy for large-scale grid-connected cascaded PV systems. | Decoupled Active and Reactive Power Control for Large-Scale Grid-Connected Photovoltaic Systems Using Cascaded Modular Multilevel Converters | Cascaded PV system;decoupled active and reactive power control;voltage distribution | Inverters;Voltage control;Reactive power;Control systems;Reactive power control;Power distribution;Capacitors
Modular multilevel converter (MMC) has become one of the most promising converter topologies for future high-power applications. A challenging issue of the MMC is the voltage balancing among arm capacitors. A good overall control system is also vital for the MMC, which should be based on sound mathematical model, readily adaptable for different applications, and capable of high performance. This paper presents a general control structure for MMC inverters, which is suitable for both voltage-based and energy-based control methods, and includes voltage balancing between the upper and lower arms. A new method for voltage balancing among arm capacitors, which is based on an improved pulse-width modulation, is also presented. The proposed method avoids some major disadvantages found in present voltage balancing methods, such as dependence on computation-intensive voltage sorting algorithms, extra switching actions, interference with output voltage, etc. Furthermore, all switching actions are evenly distributed among power devices. The proposed control system as a whole can serve as a promising solution for practical applications, especially when the number of submodules is fairly high. Simulation and experimental results verify the effectiveness of the proposed methods. | An Improved Control System for Modular Multilevel Converters with New Modulation Strategy and Voltage Balancing Control | Control structure;modulation;modular multilevel converter (MMC);voltage balancing control | Voltage control;Capacitors;Switches;Pulse width modulation;Current control;Topology
Concepts of effective sensitive area and effective SET pulse width are proposed to model the actual sensitive area. Simulation results present that the soft error vulnerabilities got by using the effective sensitive area can be almost an order larger than the ones got by using the normal approach when the ion LET is 30 MeV ·cm<sup>2</sup>/mg. And heavy-ion experiments are conducted to demonstrate the simulation results. | Calculating the Soft Error Vulnerabilities of Combinational Circuits by Re-Considering the Sensitive Area | Effective sensitive area;pulse width;SET;soft error vulnerabilities | Inverters;MOSFET;Logic gates;Ions;Combinational circuits;Layout
This paper presents the direct compensation of the switching interval error of the effective voltage vectors by the dead time of a pulsewidth modulation voltage source inverter (PWM-VSI). The output voltages of a three-phase PWM-VSI are distorted and have voltage errors from the dead time to avoid the shoot-through of inverter arms and the time delay of the gate drive. Voltage distortion increases the harmonics of the output voltages and decreases control performance. This paper presents a simple and direct compensation technique to solve this problem in a three-phase VSI. The practical switching output voltages are determined by the dc-link voltage, the switching signals of each phase, the dead time, the time delay, and the current polarities of each phase. For these reasons, output voltage errors are not constant. In order to analyze the dead-time effect in the actual switching voltages of each phase, the practical switching voltages in a sampling period of a space vector PWM (SVPWM) method are calculated according to the current polarity. In the calculation, the dead time, the time delay of devices, and the voltage drops on power devices are included to consider nonlinear voltage distortion. From these practical switching voltages during the switching intervals in a sampling period, the average output voltages of each phase can be derived, and the output voltage errors between the voltage commands and the average output voltages of each phase are obtained. The SVPWM switching intervals of each phase can be derived by the average output voltages that are calculated according to the current polarity and nonlinear voltage distortion to compensate for the output voltage errors. With the simple detection of the current polarity, the practical errors of the switching intervals of each phase can be compensated by the addition of the compensated switching time. Simulation and experimental results validating the proposed compensation method are presented in this paper. | A Simple and Direct Dead-Time Effect Compensation Scheme in PWM-VSI | Dead-time compensation;direct compensation of switching intervals;pulsewidth-modulation voltage-source inverter (PWM-VSI) | Switches;Inverters;Voltage control;Vectors;Space vector pulse width modulation;Logic gates
A high-speed CMOS TSPC divide-by-16/17 dual modulus prescaler is proposed. The speed of the prescaler is improved in two aspects. First, by adopting a new pseudo divide-by-2/3 prescaler, the minimum working period is effectively reduced by half a NOR gate's delay. Second, by changing the connection of TSPC D-Flip-Flops, the minimum working period is further reduced by half an inverter's delay. Simulation results show that the maximum operating frequency of the proposed circuit is improved by ~40% compared with conventional circuit. Fabricated in 0.18-μm CMOS process, the proposed circuit is capable of operating up to 5.8 GHz. The power consumption is 2.6 mW at the maximum operating frequency under 1.6 V supply voltage. | A 5.8-GHz Wideband TSPC Divide-by-16/17 Dual Modulus Prescaler | Dual-modulus prescaler;high speed;pseudo divide-by-2/3 prescaler;TSPC.;Dual-modulus prescaler;high speed;pseudo divide-by-2/3 prescaler;TSPC | Logic gates;Delays;CMOS integrated circuits;Frequency measurement;Clocks;Switches;Very large scale integration
A bidirectional buck-boost dc-dc converter and its control is presented for vehicle charging as well as for vehicle-to-grid energy transfer. The cascaded buck-boost topology allows overlapping input and output voltage ranges and a higher intermediate dc-bus voltage where the electric drivetrain traction inverter can be connected. The intermediate dc-link capacitor voltage is varied to improve the transient performances of the converter. The reference voltage of this capacitor is set based on the input and output voltage levels, and the power demand. The modularity, control flexibility, and excellent transient performance of the converter have been verified with simulation and experiments. | A Bidirectional DC–DC Converter With Overlapping Input and Output Voltage Ranges and Vehicle to Grid Energy Transfer Capability | Bidirectional converter;cascaded buck–boost converter;dc–dc converter;vehicle to grid;vehicles | Capacitors;Vehicles;Inductors;Batteries;Topology;Switches;Inductance
As ac-to-ac power conversion becomes increasingly important in applications such as grid power control and motor control, demand for a plug-and-play converter has increased. Traditional voltage-source-inverter-based ac-to-ac power converters such as the back-to-back converter require dc-link capacitors that limit their reliability or significantly increase their size and cost. This paper examines a plug-and-play concept for achieving ac-to-ac power conversion via the direct-ac/ac power electronic building block (AC-PEBB). The AC-PEBB is a compact self-contained cell requiring no intermediate energy storage. It can be used in a variety of ac/ac power electronic applications such as matrix converters and controllable network transformers. This paper details the design of an 800-V 100-A AC-PEBB prototype to be used in a 13-kV 1-MVA application. Successful test results using several AC-PEBBs in a variety of configurations are demonstrated at up to 11 kV and 600 kVA. | Validation of the Plug-and-Play AC/AC Power Electronics Building Block (AC-PEBB) for Medium-Voltage Grid Control Applications | AC¿AC power conversion;flexible ac transmission systems;high-voltage techniques;matrix converters;phase control;power control;power semiconductor switches;snubbers | Snubbers;Logic gates;Insulated gate bipolar transistors;Voltage control;Switches;Thermal management;Power conversion
Commutation failures, which may lead to outage of HVDC systems, usually occur in line-commutated HVDC systems, especially in the inverter stations. As a method to reduce the risk of commutation failures, additional angle deducted from the firing order at the inverter station has its inherent limitations. In this paper, by analyzing the inverter transient process of normal commutation and commutation failure especially, it is shown that direct-current control can be used to inhibit the commutation failures and present an improvement strategy of control system on the inverter side. Based on the analysis of commutation failure prevention (CFPREV), an approach of direct current value setting is proposed, the selections of parameters in calculating process are CFPREV-based in order to implement it conveniently, and the dc current predictive control strategy is applied by modifying the conventional control system at the inverter. The validity is proved by simulation of the CIGRE HVDC model and multi-infeed HVDC model based on CIGRE HVDC, where various ac system faults in PSCAD/EMTDC are set manually. The results show that the proposed algorithm is very effective in inhibiting commutation failures or repetitive ones, and even would enhance fault-ride-through capability of HVDC system with commutation failures. | Direct-Current Predictive Control Strategy for Inhibiting Commutation Failure in HVDC Converter | Commutation failure;commutation failure prevention (CFPREV);direct-current control;HVDC;predictive control | Inverters;HVDC transmission;Valves;Voltage control;Control systems;Predictive control;Prediction algorithms
The quasi-Z source (qZS) cascaded multilevel inverter (CMI) (qZS-CMI) presents attractive advantages in application to photovoltaic (PV) power system. Each PV panel connects to an H-bridge qZS inverter (qZSI) to form a power generation module. The distributed maximum power point tracking and all modules' dc-link peak voltage balance can be achieved. However, it is the same with the conventional CMI that the second-harmonic (2ω) voltage and current ripples exist in each qZSI module. It is crucial for a qZS-CMI to design the reasonable qZS network parameters to limit the ripples within a desired range. This paper proposes an analytic model to accurately calculate the 2ω voltage and current ripples of each qZSI module. A qZS impedance design method based on the built model is proposed to limit the 2ω ripples of dc-link voltage and inductor current. Simulated and experimental results through using the designed 1.5-kW prototype validate the proposed analytic model and the design method. Furthermore, this paper analyzes all of the operating states for a qZSI module and calculates the power loss. The measured efficiency from the prototype verifies the theoretical calculation, and the qZS-CMI-based grid-tie PV power system is tested in practical. | Modeling, Impedance Design, and Efficiency Analysis of Quasi- <inline-formula> <tex-math notation="TeX">$Z$</tex-math></inline-formula> Source Module in Cascaded Multilevel Photovoltaic Power System | Circuit modeling;multilevel inverter;photovoltaic (PV) power generation;quasi- $Z$ source (qZS) inverter | Inductors;Capacitors;Analytical models;Inverters;Mathematical model;Impedance;Power systems
As penetration of distributed generation increases, the electrical distribution networks may encounter several challenges mainly related to voltage control. The situation may deteriorate in case of a weak grid connected to an intermittent source such as photovoltaic (PV) generation. Fast varying solar irradiance can cause unacceptable voltage variations that may not be easily compensated by slow-responding utility equipment. The PV inverter can be used to control the grid voltage by injecting/absorbing reactive power. A small-signal model is derived in order to study the stability of a PV inverter exchanging reactive power with the grid. This paper also proposes a method that utilizes the available capacity of the PV inverter to support the grid voltage without violating the rating of the inverter and the maximum voltage that the inverter's switching device can withstand. The method proposed in this paper is validated using PSCAD/EMTDC simulations. | Exploiting PV Inverters to Support Local Voltage—A Small-Signal Model | Distributed generation (DG);photovoltaic (PV) system;voltage control | Inverters;Reactive power;Mathematical model;Voltage control;Arrays;Switches;Capacitors
In this paper, we focused on the comparison and analysis of the performance of inversion-mode (IM), accumulation-mode (AM), and junctionless (JL) silicon nanowire field-effect transistors (NWTs)-based inverter. The effects of the radius, equivalent oxide thickness and source/drain doping in the different mode nanowire device structure are investigated. The capacitance components and transient characteristics, which determine the behavior of devices in the circuits, are studied and compared among different mode nanowire devices. The mixed-mode circuit simulations have been performed for the inverter circuit and three-stage ring oscillator consist of n-type and p-type IM/AM/JL NWTs. JL NWTs show lower Miller capacitance which contributes to suppressing the overshoot effect in the circuits. Results of these simulations can give insights into the in-circuit behavior of these future generation devices. | Mixed-Mode Analysis of Different Mode Silicon Nanowire Transistors-Based Inverter | Junctionless (JL);mixed-mode circuit simulation;nanowire;transistor | Capacitance;Inverters;Logic gates;Doping;Silicon;Integrated circuit modeling;Licenses
In large chips, the propagation delay of the data and clock signals can limit performance due to long resistive interconnect. The insertion of repeaters alleviates the quadratic increase in propagation delay with interconnect length while decreasing power dissipation by reducing short-circuit current, In order to develop a repeater design methodology, a timing model characterizing a complementary metal-oxide-semiconductor (CMOS) inverter driving a resistance-capacitance (RC) load is presented. The model is based on the Sakurai short-channel /spl alpha/-power law model of transistor operation. The inverter model is applied to the problem of repeaters to produce design expressions for determining the optimum number of uniformly sized repeaters to be inserted along a resistive interconnect line for reduced delay. For a wide variety of typical RC loads, this analytical repeater model exhibits a maximum error of 16% as compared to a dynamic circuit simulator (SPICE). The advantage of uniformly sized repeaters versus tapered-buffer repeaters is also investigated using the repeater model presented in this paper. It is shown that uniform repeaters remain advantageous over tapered buffers and tapered-buffer repeaters even with relatively small resistive RC loads. An expression for the short-circuit power dissipation of a repeater driving an RC load is presented, A comparison of the short-circuit power dissipation to the dynamic power dissipation in repeater chains and related power/delay tradeoffs are made. | Repeater design to reduce delay and power in resistive interconnect |  | Repeaters;Integrated circuit interconnections;Power dissipation;Semiconductor device modeling;Propagation delay;Inverters;Analytical models;Clocks;Design methodology;Timing
In an induction machine with deep rotor bars, the rotor parameters change due to skin effect and saturation, and the skin effect is often modeled as a ladder network. For the high-performance drive of an induction machine with deep bars, many sophisticated control strategies and machine models have been discussed. As a control strategy, a complicated airgap flux-oriented control scheme is mostly adopted, because it is not possible to define a unique rotor flux in the deep bar model. However, a unique pseudorotor flux can be defined, and it is straightforward to achieve independent control of pseudorotor flux and torque. This control scheme can be applied to any nth multiple ladder network. In this paper, it is shown how a deep-bar effect of an induction machine can be negligible by performing the proper field-oriented control. By using the concept of pseudorotor flux, the conventional rotor-flux-oriented control using equivalent rotor parameters is effective for deep-bar and/or double-cage machines. The actual insulated gate bipolar transistor (IGBT) inverter systems with a high-precision torque transducer are implemented and thoroughly tested on a 250 hp induction machine and a 5.5 kW double-cage induction machine to confirm their validity. | Pseudorotor-flux-oriented control of an induction machine for deep-bar-effect compensation |  | Induction machines;Bars;Skin effect;Torque control;Insulated gate bipolar transistors;Shape;Industry Applications Society;Testing;Frequency;Drives
This paper reports on progress made in the operation of switched reluctance machines with simultaneous excitation of multiple phases using just a single current sensor. This avoids individual current sensors in each motor phase, without compromising the drive performance. A new technique for operation of the classic two-transistor-per-phase power converter with only one current sensor is presented, allowing two phases to be excited simultaneously. The detailed operation and implementation of this technique is shown, together with test results and comparisons with normal operation with one current sensor per phase. The paper concludes that adding a very simple electronic circuit to the existing motor control circuitry allows single-current-sensor operation with uncompromised performance. This is the first time a paper discusses the topic of multiphase switched reluctance motor (SRM) excitation using a minimum number of current sensors. | Single-sensor current regulation in switched reluctance motor drives |  | Current control;Reluctance motors;Reluctance machines;Inverters;Costs;Circuit topology;Manufacturing;Motor drives;Industry Applications Society;Voltage
In the case of voltage-source gate-turn-off thyristor (GTO) inverters, the conventional dead-time compensation methods do not work well, since the terminal voltage of an inverter leg is not constant during the dead-time period, due to the presence of the snubber circuit. We propose a closed-loop dead-time compensation method that regulates the voltage error by a proportional-integral (PI)-type compensator. We show its superior performance by the reduction in current ripple and in the sixth harmonic component of the motor current in the synchronous frame. | A PI-type dead-time compensation method for vector-controlled GTO inverters |  | Inverters;Thyristors;Circuits;Snubbers;Insulated gate bipolar transistors;Sensorless control;Voltage control;Industry Applications Society;Error correction;Switches
This paper presents a new control scheme for a hybrid parallel active filter (HPAF) system intended for high-power applications-up to 100 MW nonlinear loads-to meet IEEE 519 recommended harmonic standards. The active filter inverter is realized with small-rated (1%-2% of the load rating) square-wave inverters operating at the dominant harmonic frequencies. The proposed system achieves harmonic isolation at desired dominant harmonic frequencies, such as the fifth and seventh, even in the presence of supply voltage harmonic distortions. A novel method of active filter inverter DC-bus control, as proposed here, achieves power balancing by exchanging energy at the fundamental frequency and at the dominant harmonic frequency (such as the fifth). The proposed square-wave inverter-based HPAF system provides improved filtering characteristics as compared to the conventional passive filter and is expected to be cost effective for high-power nonlinear loads compared to the conventional passive filter or other active filtering solutions. The concept of harmonic isolation at dominant harmonic frequencies by square-wave inverters with the proposed control scheme is validated by simulation results. | Control of square-wave inverters in high-power hybrid active filter systems |  | Inverters;Active filters;Power harmonic filters;Frequency;Passive filters;Filtering;Nonlinear control systems;Control systems;Voltage;Harmonic distortion
This paper presents the implementation of a digitally controlled parallel active filter for a thyristor rectifier with inductive load. Using a state-of-the-art digital signal processor (DSP) platform (ADSP21020 and ADMC200), a fully digital control of the system, based on the dead-beat control of inverter currents and space vector modulation, is implemented. The intrinsic calculation delay of the dead-beat algorithm is shown to represent a serious hurdle for the achievement of a satisfactory compensation quality. In particular, meeting the IEC 1000-3-2 standards for class A equipment appears to be quite difficult, especially in the high-frequency range. This paper investigates the effects of the input passive filters and power converter design on the system's performance and describes the implementation of the digital control by means of the specified hardware. Experimental results are finally given to evaluate the achieved performance. | Design and fully digital control of parallel active filters for thyristor rectifiers to comply with IEC-1000-3-2 standards |  | Digital control;Active filters;IEC standards;Thyristors;Rectifiers;Digital signal processors;Digital signal processing;Control systems;Inverters;Digital modulation
An inverter configuration for high-power induction heating and melting applications is presented. The proposed inverter covers loads with quality factors up to 12, while featuring self-starting capabilities. This is achieved by properly distributing the compensated capacitor between the primary and the secondary of the matching transformer. The transient analysis of the configuration defines the maximum ratio of the primary and secondary capacitors, in order to assure self starting. On the other hand, the steady-state analysis defines the minimum ratio to limit the operating flux level of the matching transformer to a safe level. This paper identifies the sources of self-starting failures in the standard configuration and presents the transient and steady-state analyses toward a systematic procedure of components design for the proposed topology. Experimental results on a laboratory prototype to prove the theoretical considerations are also included. | Self-started voltage-source series-resonant converter for high-power induction heating and melting applications |  | Voltage;Transient analysis;Inverters;Capacitors;Steady-state;Q factor;Failure analysis;Topology;Laboratories;Prototypes
This paper describes the design aspects, fabrication, and testing of a 14200-hp two-pole cylindrical-rotor synchronous motor used with a load-commutated inverter (LCI) adjustable-speed drive (ASD) to drive a refrigeration compressor for a refinery alkylation plant. The motor design aspects include extensive finite-difference analysis of the rotor cage assembly and laboratory bench testing of a wedge assembly to verify finite-difference analysis results prior to fabrication. Torsional and harmonic analysis results are also presented. Special considerations are discussed regarding rotor heating due to harmonic currents and mitigation methods for handling the harmonic currents and heating. Mechanical design aspects are presented of the rotor cage, including rotor slot design, wedge, and end ring assembly. Two motors and drives were built, for companion projects, allowing for verification of the rotor-cage assembly by a back-to-back (BTB) test. Test preparation, setup and results are presented, including rotor temperature mapping, vibration data and torsional results. Finally, test results are compared with calculated values. | Design, fabrication, back-to-back test of 14200-hp two-pole cylindrical-rotor synchronous motor for ASD application |  | Fabrication;Testing;Rotors;Assembly;Synchronous motors;Variable speed drives;Finite difference methods;Heating;Inverters;Refrigeration
This paper presents a power factor correction (PFC)-based canonical switching cell (CSC) converter-fed brushless dc motor (BLDCM) drive for low-power household applications. The speed of BLDCM is controlled by varying the dc-bus voltage of voltage source inverter (VSI). The BLDCM is electronically commutated for reduced switching losses in VSI due to low-frequency switching. A front-end CSC converter operating in discontinuous inductor current mode (DICM) is used for dc-bus voltage control with unity power factor at ac mains. A single sensor for dc-bus voltage sensing is used for the development of the proposed drive, which makes it a cost-effective solution. A prototype of the proposed configuration is developed, and its performance is validated with test results for the control of speed over a wide range with a unity power factor at universal ac mains. | A PFC-Based BLDC Motor Drive Using a Canonical Switching Cell Converter | Brushless dc motor (BLDCM);canonical switching cell (CSC) converter;discontinuous inductor current mode (DICM);power factor correction (PFC);power quality | Switches;Capacitors;Voltage control;Inductors;Reactive power;Commutation;Switching loss
This paper presents a prototype hardware implementation of a continually online trained artificial neural network (ANN) to adaptively identify the electrical dynamics of an induction machine and control its stator currents from a pulsewidth modulated voltage-source inverter. A single-transputer-based hardware platform is described, and the effects of computational speed limitations on the controller bandwidth are discussed. Captured results are compared with simulation results to practically verify the success of the adaptive neural network identification and control scheme. | Implementation of a neural network to adaptively identify and control VSI-Fed induction motor stator currents |  | Neural networks;Artificial neural networks;Prototypes;Neural network hardware;Induction machines;Voltage control;Stators;Pulse inverters;Pulse width modulation inverters;Pulse modulation
This paper presents a six-phase current reconstruction scheme for dual traction inverters in hybrid electric vehicles (HEVs) with a single dc-link current sensor. During the phase current reconstruction, one of the inverters is proposed to operate using active vectors, whereas the other inverter operates using nonactive vectors. An advanced phase-shift scheme for all pulsewidth-modulated (PWM) signals based on the sequence of duty cycles is implemented. PWM signals are considered in three types: large, medium, and small duty cycles. Then, the minimum phase-shift scheme is applied to each type of PWM signal to ensure the minimum duration of the active vector for stable current reconstruction. With this proposed phase-shift scheme, the maximum allowable modulation index and dc-link voltage utilization are improved. In addition, the relationship between the minimum required time for stable phase current reconstruction and the maximum allowable modulation index is derived theoretically. The effectiveness of the proposed method is verified by both simulation and experimental results. With this scheme, cost and volume of dual inverters in HEVs are reduced, considering the lower number of current sensors. | A Six-Phase Current Reconstruction Scheme for Dual Traction Inverters in Hybrid Electric Vehicles With a Single DC-Link Current Sensor | Hybrid electric vehicles;traction motor drives;dual inverters;current reconstruction;phase shift;Current reconstruction;dual inverters;hybrid electric vehicles (HEVs);phase shift;traction motor drives | Inverters;Vectors;Space vector pulse width modulation;Switches;Hybrid electric vehicles
In this paper, a new method is proposed to avoid acoustic-resonance-related instabilities in metal halide lamps when operated with a high-frequency electronic ballast. Angle modulation of the inverter switching pattern has been used as a vehicle to randomize lamp driving frequency and to limit lamp power spectrum below the instability threshold. The optimal modulating pattern is obtained by studying the angle-modulated spectra by periodic and random signals. Analysis is supported by simulations and verified experimentally with the ballasting of 250-W lamps. | White-noise modulation of high-frequency high-intensity discharge lamp ballasts |  | High intensity discharge lamps;Electronic ballasts;Frequency;Resonance;Voltage;Acoustic noise;Fault location;Manufacturing;Pulsed power supplies;Inverters
This paper presents the analysis, design and practical consideration of a single-stage electronic dimming ballast with unity power factor. The power stage of the ballast is derived from combining a buck-boost power converter and a half-bridge series-resonant parallel-loaded inverter (SRPLI). With the plasma model of the lamp, the analysis of the ballast is carried out, from which the key equations used for dimming control are derived. Starting performance and dimming consideration are also addressed in the paper. In this dimming ballast, both pulsewidth modulation (PWM) and variable-frequency control strategies are employed. The discussed ballast with the controls can save a controller and a switch driver, reduce size and cost, and possibly increase system reliability over conventional two-stage systems in the applications with moderate power level. Simulated and experimental results of the ballast for an OSRAM T8 32-W lamp are used to verify the discussion. | Analysis and design of a high power factor, single-stage electronic dimming ballast |  | Reactive power;Electronic ballasts;Pulse width modulation;Lamps;Size control;Control systems;Switches;Pulse width modulation inverters;Plasmas;Equations
On the basis of the classical Z-source inverter (ZSI), this paper presents a novel ZSI which only contains inductors and diodes in Z-source network. The inverter uses a unique inductor and diode network for boosting its output voltage, provides a common ground for the dc source and inverter, and avoids the disadvantage causing by capacitor in the classical ZSI and SL-ZSI, especially in prohibiting the inrush current at startup and the resonance of Z-source capacitors and inductors. The inverter can increase the boost factor through adjusting shoot-through duty ratio and increasing the number of inductor. The working principle of the proposed ZSI and comparison with the classical ZSI and SL-ZSI are analyzed in detail. Simulation and experimental results are given to demonstrate the operation features of the inverter. | L-Z-Source Inverter | Inductor;inrush current;power converters;resonance | Inductors;Inverters;Stress;Capacitors;Topology;Switches;Surges
The high-frequency impedance measured at the terminals of inverters connected in a microgrid by means of the injection of a small magnitude high-frequency voltage has been shown to be a reliable metric to detect islanding. While the implementation of this method is simple when only an inverter injects the high-frequency signal, this case is of limited applicability. On the other hand, several concerns arise when multiple inverters work in parallel, primarily due to risk interference among inverters. Islanding detection using high-frequency signal injection in microgrids with multiple parallel-connected inverters is studied in this paper. A strategy for the coordinated operation of the inverters without the need of communications or preestablished roles is proposed. Simulation and experimental results will be provided to demonstrate the viability of the concept. | Coordinated Operation of Parallel-Connected Inverters for Active Islanding Detection Using High-Frequency Signal Injection | Distributed generation (DG);grid impedance measurement;high-frequency signal injection;islanding detection;smart grids | Inverters;Impedance;Microgrids;Frequency measurement;Standards;Frequency synchronization;Regulators
A novel nonvolatile flip-flop (NVFF) using a magnetic tunnel junction (MTJ) is presented for power gating architecture. The proposed NVFF exploits spin Hall effect (SHE) for fast and low-power data backup into MTJs before the power is gated off. Owing to the high spin injection efficiency of SHE, the estimated write current for backup operation is lower than 40 μA. Due to the low write current requirement, we do not introduce a dedicated write driver circuit. Instead, we utilize the cross-coupled inverters in the slave latch to perform the backup operation, resulting in low area overhead. The simulation results show 10× improvement in backup energy when compared with previous works on spin transfer torque-based NVFFs. | SHE-NVFF: Spin Hall Effect-Based Nonvolatile Flip-Flop for Power Gating Architecture | Magnetic tunnel junction (MTJ);nonvolatile flip-flop (NVFF);power gating;spin Hall effect (SHE) | Magnetic tunneling;Magnetization;Latches;Switches;Resistance;Hall effect;Spin polarized transport
To expand the matrix converter application in high power area, a new three-level diode-clamped matrix converter topology as well as a related multicarrier-based modulation scheme is proposed. The topology inherits the features from the conventional multilevel inverter and the indirect matrix converter, which is composed of a cascaded-rectifier and a three-level diode-clamped inverter. The proposed topology can overcome the voltage rating limits of the power semiconductors for high-voltage applications to some extent. Meanwhile, except the general advantages, such as bidirectional power flow, sinusoidal input and output currents, simple switch commutation, and a compact structure, it also avoids the voltage balance issue that exists in most conventional multilevel inverters. Finally, the functionality and effectiveness of the proposed topology and modulation scheme are verified by simulation and experimental results. | Topology and Modulation for a New Multilevel Diode-Clamped Matrix Converter | Multicarrier modulation;three-level diode-clamped matrix converter (MC);voltage balance | Inverters;Modulation;Topology;Switches;Semiconductor diodes;Vectors;Rectifiers
The reliability prediction of hybrid electric vehicles (HEVs) is of paramount importance for planning, design, control, and operation management of vehicles, since it can provide an objective criterion for comparative evaluation of various configurations and topologies and can be used as an effective tool to improve the design and control of the overall system. This paper presents a mission-profile-dependent simulation model based on MATLAB for quantitatively assessing the reliability of the electric drivetrain of HEVs. This model takes into consideration the variable driving scenarios, dormant mode, electrical stresses, and thermal stresses. Therefore, more reliable and accurate prediction of system reliability has been achieved. The methodology is explained in detail, and the results of reliability assessment based on a series HEV are presented. Based on reliability analysis, two control strategies are proposed to increase the mean time to failure of HEV powertrains: 1) variable dc-link voltage control and 2) hybrid discontinuous pulsewidth modulation scheme. These novel control schemes reduce the power losses and thermal stresses of power converters, and consequently, enhance system reliability. Numerical simulation results verify the benefits of two proposed control strategies in terms of power losses and reliability. | Evaluation Methodology and Control Strategies for Improving Reliability of HEV Power Electronic System | Discontinuous modulation;failure rate;hybrid electric vehicle (HEV);powertrain;reliability | Reliability;Batteries;Vehicles;Inverters;Traction motors;Insulated gate bipolar transistors;Stress
This paper presents the design of a resonant converter with a switching frequency in the very high frequency range (30-300 MHz), a large step down ratio (ten times), and low output power (1 W). Several different inverters and rectifiers are analyzed and compared. The class E inverter and rectifier are selected based on complexity and efficiency estimates. Three different power stages are implemented; one with a large input inductor, one with a switch with small capacitances, and one with a switch with low on-resistance. The power stages are designed with the same specifications and efficiencies from 60.7-82.9% are achieved. | Low Power Very High Frequency Switch-Mode Power Supply With 50 V Input and 5 V Output | DC-DC power conversion;inverters;rectifiers;resonant power conversion;switched mode power supplies;VHF circuits | Switches;Switching frequency;Capacitance;Resonant inverters;Resonant frequency;Power generation
The clock buffer polarity assignment is one of the effective design schemes to mitigate the power/ground noise caused by the clock signal propagation in high-speed digital systems. This paper overcomes a set of fundamental limitations of the conventional clock buffer polarity assignment methods, which are: 1) the unawareness of the signal delay (i.e., arrival time) differences to the leaf clock buffering elements; 2) the ignorance of the effect of the current fluctuation of nonleaf clock buffering elements on the total peak current waveform; and 3) the inability of supporting low-power digital designs with multiple (dynamically operating) power modes. Clearly, not addressing 1 and 2 in the polarity assignment may cause a severe inaccuracy on the peak current estimation, which results in unnecessarily high peak current. Moreover, without tackling 3, designs may suffer from clock skew violation in some of the power modes, affecting circuit speed or reliability. To overcome the limitations, we propose a completely new fine-grained approach to the clock buffer polarity assignment combined with buffer sizing, formulating the problem into a multiobjective shortest path problem and solving it effectively for designs with a single power mode, while exploiting the flexibility of our multiobjective shortest path formulation for designs with multiple power modes. Through experiments using benchmark circuits, it is shown that the proposed approach is able to produce designs with 17% lower peak current and 20% lower power noise on average, compared with the results produced by the best ever known method. | A Fine-Grained Clock Buffer Polarity Assignment for High-Speed and Low-Power Digital Systems | Adjustable delay buffer;buffer sizing;clock skew;clock tree synthesis;multiple power modes;polarity assignment;power/ground noise | Clocks;Noise;Inverters;Delays;Capacitors;Switches;Libraries
In this paper, a new voltage source converter for medium voltage applications is presented which can operate over a wide range of voltages (2.4-7.2 kV) without the need for connecting the power semiconductor in series. The operation of the proposed converter is studied and analyzed. In order to control the proposed converter, a space-vector modulation (SVM) strategy with redundant switching states has been proposed. SVM usually has redundant switching state anyways. What is the main point we are trying to get to? These redundant switching states help to control the output voltage and balance voltages of the flying capacitors in the proposed converter. The performance of the converter under different operating conditions is investigated in MATLAB/Simulink environment. The feasibility of the proposed converter is evaluated experimentally on a 5-kVA prototype. | A New Nested Neutral Point-Clamped (NNPC) Converter for Medium-Voltage (MV) Power Conversion | DC–AC power conversion;multilevel converter;space vector modulation (SVM) | Capacitors;Topology;Switches;Voltage control;Support vector machines;Vectors;Inverters
This paper addresses the testing and characterization of interposer wires in a 2.5-D stacked integrated circuit, which is essential for yield learning and silicon debug. The proposed method provides a number of distinctive features beyond previous works on interposer wire testing. First, we target not only catastrophic types of faults (such as stuck-at faults or hard bridging faults), but also parametric types of faults (including both resistive open faults and resistive bridging faults between interposer wires). Second, our method can also be used to characterize the propagation delay across each fault-free interposer wire. | Parametric Fault Testing and Performance Characterization of Post-Bond Interposer Wires in 2.5-D ICs | 25-D stacked integrated circuit (IC);delay characterization;delay testing;interposer wire;post-bond IC;resistive bridging fault | Wires;Circuit faults;Delays;Oscillators;Testing;Inverters;Integrated circuits
In this paper, a weighted-efficiency enhancement control method for an interleaved flyback inverter using a synchronous rectifier is proposed based on photovoltaic ac modules. In this control method, the operation of the synchronous rectifier is classified according to the voltage spike across the main switch. When the voltage spike across main switch is lower than the rating voltage of main switch, the operation of the active clamp circuit is interrupted to reduce the switching loss of the auxiliary switch. At this time, the synchronous rectifier is operated for the zero-voltage switching of main switch. When the voltage spike across main switch is higher than the rating voltage of main switch, the active circuit is activated to reduce the voltage spike. The synchronous rectifier is operated to reduce the conduction loss of the secondary output diode. Thus, the switching loss of the main switch can be reduced in the low power region, and the weighted efficiency can be improved. A theoretical analysis and the design principles of the proposed method are provided. The method is validated through simulation and experimental results. | Weighted-Efficiency Enhancement Control for a Photovoltaic AC Module Interleaved Flyback Inverter Using a Synchronous Rectifier | AC module;interleaved flyback inverter (ILFI);photovoltaic (PV);synchronous rectifier (SR);voltage spike | Switches;Clamps;Inverters;Rectifiers;Zero voltage switching;Capacitors
We describe a process for using inverter-coupled local energy storage to support a part of the network in an industrial power system following a momentary outage, and then transfer the loads to the utility source in a transient-free manner. This process, called “Soft-Reclosing,” eliminates a number of problems and minimizes the losses encountered by industries due to power outages and momentary interruptions. Consequential damages, scrap losses, and motor-starting inrush currents that cause voltage dips in nearby load centers, and breaker reclosing transients are avoided through the use of this method. The soft-reclose process is accomplished by supplying the plant with a voltage/frequency ramp while the network operates in islanded mode, then reclosing the service-entrance breaker when the plant network is matched in phase and voltage to the utility grid. Voltage and frequency acceleration of the network are controlled by the inverter according to the characteristics of the connected loads. The method is tested with simulation using the power system network which is representative of a plastic/rubber manufacturing plant. The results show a significant reduction in current spikes, voltage dips, motor torque, speed, power factor fluctuations, and most important, process downtime compared to a conventional manual restart process. | Soft Reclosing of an Industrial Power Network Using an Inverter-Controlled Energy-Storage System | Energy storage;reclosing;starting inrush | Inverters;Circuit breakers;Voltage control;Load modeling;Induction motors;DC motors;Surges
Microgrids are highly compatible with photovoltaic (PV) sources because of their ability to internally aggregate and balance multiple renewable sources. Traditional grid-connected PV inverter control configurations are basically current sourced and cannot easily control ac voltage or frequency. The PV inverter using the Consortium for Electric Reliability Technology Solutions (CERTS) concepts can control ac voltage and frequency but have a major problem with load transients. During a load transient, the PV microsource becomes overloaded with the possibility of collapsing the dc bus voltage resulting in an ac voltage drop. This paper presents a PV inverter control strategy which enables PV to behave as a voltage source and is capable of maintaining dc bus voltage stability during load transient. With this PV inverter control configuration, it is shown that the PV microsource can operate as a voltage source in the CERTS microgrid. | Voltage-Source Control of PV Inverter in a CERTS Microgrid | Consortium for Electric Reliability Technology Solutions (CERTS);controller;intentional islanding;microgrid;photovoltaic (PV) | Voltage control;Microgrids;Inverters;Transient analysis;Oscillators;Frequency control;Power system stability
This paper addresses the harmonic stability caused by the interactions among the wideband control of power converters and passive components in an ac power-electronics-based power system. The impedance-based analytical approach is employed and expanded to a meshed and balanced three-phase network which is dominated by multiple current- and voltage-controlled inverters with LCL- and LC-filters. A method of deriving the impedance ratios for the different inverters is proposed by means of the nodal admittance matrix. Thus, the contribution of each inverter to the harmonic stability of the power system can be readily predicted through Nyquist diagrams. Time-domain simulations and experimental tests on a three-inverter-based power system are presented. The results validate the effectiveness of the theoretical approach. | Modeling and Analysis of Harmonic Stability in an AC Power-Electronics-Based Power System | Current-controlled inverter;harmonic stability;impedance-based analysis;power-electronics-based power system;voltage-controlled inverter | Inverters;Power system stability;Voltage control;Harmonic analysis;Power system harmonics;Stability analysis;Impedance
EV technologies are still relatively new and under strong development. Many different designs and choices of technologies have been pursued by the automotive OEMs, battery industry and EV research centers. Although some standardized solutions are being promoted and becoming a new trend, there is an outstanding need for common platforms and sharing of knowledge and core technologies. This paper presents the development of a test platform, including three Li-ion batteries designed for EV applications and three associated bi-directional power converters, for testing impacts on different advanced loadings of EV batteries. The aim of the tests has been to study the impact of smart charging and fast charging on the power system, on the battery state of health and degradation, and to find out the limitations of the batteries for a Smart Grid. The paper outlines the advantages and disadvantages of both tests in terms of regulation of the aggregated local power, power capacity and the power exchange with the grid. | Electrical Vehicle Batteries Testing in a Distribution Network Using Sustainable Energy | Battery electric vehicle;battery management unit (BMU);distributed energy resources (DER);smart-grid;state of charge | Batteries;System-on-chip;Temperature measurement;Inverters;Testing;Power systems;Degradation
One of the main challenges in designing high-power drive systems is the quality of the developed torque. High-torque-ripple magnitudes result in serious vibration and acoustic noise problems that affect the lifetime of a drive train. Multiphase machines intrinsically offer the torque with higher quality and are also being promoted for their high fault tolerant capability when compared with their three-phase counterparts. During open-phase conditions, the induced nonfundamental sequence current components have a detrimental effect on the machine performance especially under open-loop control. Although optimal current control is usually employed to ensure certain optimization criterion, such as minimizing torque ripples, optimizing flux distribution, or minimizing copper loss, are met, it usually entails a sophisticated current controller. This paper studies the effect of a stator winding connection of a five-phase induction machine on the induced torque ripples. Two possible connections, namely, star and pentagon connections are compared under healthy as well as fault conditions with one-line open. The comparison is conducted using both finite-element simulation and experimental results using a 1.5-Hp five-phase prototype induction machine. The comparison shows that the pentagon connection reduces the machine-induced torque ripples and improves the overall machine performance under fault conditions. | Effect of Stator Winding Connection of Five-Phase Induction Machines on Torque Ripples Under Open Line Condition | Dynamic model;fault tolerant;induction machine (IM);multiphase machine;open-loop control;optimal current control;pentagon connection;stator winding configuration;steady-state model;torque ripples | Torque;Stator windings;Current control;Prototypes;Inverters;Induction machines
Offline parameter identification of permanent magnet synchronous machines (PMSMs) is essential for proper tuning of the controller and position observer for general-purpose drives with sensorless control. This paper proposes a self-commissioning method of electrical machine parameters at standstill only using a voltage source inverter fed drive. The influence of inverter nonlinearities including the effect of parasitic capacitance, which may cause estimation error, is analyzed. And an error model of inductance identification considering different rotor positions is established. Along with high-frequency sinusoidal signal, a supplementary direct current signal is injected into the estimated direct-axis to attenuate the inductance identification error. In addition, a compensation strategy based on the error model is adopted to enhance the accuracy of inductance identification. For stator resistance identification, the linear regression method is adopted to overcome the influence of inverter nonlinearities by injecting the linearly increasing current signal. The proposed method is promising and robust to extract the resistance information from the gradient coefficient of the voltage variation. The effectiveness of the proposed self-commissioning scheme is validated on a 22-kW PMSM drive. | Self-Commissioning of Permanent Magnet Synchronous Machine Drives at Standstill Considering Inverter Nonlinearities | Inverter nonlinearities;linear regression;permanent magnet synchronous machine (PMSM);self-commissioning;standstill;voltage source inverter (VSI) | Hafnium;Inductance;Inverters;Resistance;Rotors;Parameter estimation;Couplings
This paper presents a new multilevel selective harmonic elimination pulse-width modulation (MSHE-PWM) technique for transformerless static synchronous compensator (STATCOM) system employing cascaded H-bridge inverter (CHI) configuration. The proposed MSHE-PWM method optimizes both the dc-voltage levels and the switching angles, enabling more harmonics to be eliminated without affecting the structure of the inverter circuit. The method provides constant switching angles and linear pattern of dc-voltage levels over the modulation index range. This in turns eliminates the tedious steps required for manipulating the offline calculated switching angles and therefore, easing the implementation of the MSHE-PWM for dynamic systems. Although the method relies on the availability of the variable dc-voltage levels which can be obtained by various topologies, however, the rapid growth and development in the field of power semiconductor devices led to produce high-efficiency dc-dc converters with a relatively high-voltage capacity and for simplicity, a buck dc-dc converter is considered in this paper. Current and voltage closed loop controllers are implemented for both the STATCOM and the buck converter to meet the reactive power demand at different loading conditions. The technique is further compared with an equivalent conventional carrier-based pulse-width modulation to illustrate its enhanced characteristics. The effectiveness and the theoretical analysis of the proposed approach are verified through both simulation and experimental studies. | SHE–PWM Cascaded Multilevel Inverter With Adjustable DC Voltage Levels Control for STATCOM Applications | Cascaded H-bridge inverter (CHI);MSHE–PWM;STATCOM;reactive power (VAR) compensation | Inverters;Automatic voltage control;Harmonic analysis;Switches;Pulse width modulation;Reactive power
For direct model predictive control with reference tracking of the converter current, we derive an efficient optimization algorithm that allows us to solve the control problem for very long prediction horizons. This is achieved by adapting sphere decoding principles to the underlying optimization problem. The proposed algorithm requires only few computations and directly provides the optimal switch positions. Since the computational burden of our algorithm is effectively independent of the number of converter output levels, the concept is particularly suitable for multilevel topologies with a large number of voltage levels. Our method is illustrated for the case of a variable speed drive system with a three-level voltage source converter. | Multistep Finite Control Set Model Predictive Control for Power Electronics | Branch and bound;drive systems;finite control set;model predictive control (MPC);power electronics;quantization;sphere decoding | Switches;Stators;Inverters;Rotors;Optimization;Prediction algorithms
As photovoltaic (PV) energy continues to gain market penetration due to the lower cost of PV modules, attention is shifting to the balance of system. In this paper, a new efficiency evaluation technique based on a usage model that is synthesized from high-temporal operational data of a PV module is investigated, along with a multiobjective design optimization of the dc-dc stage of a module-integrated inverter. The analysis shows that the technique provides more accurate results than the California Energy Commission weighted efficiency method, particularly when other geographic regions of the world are considered. | Multiobjective Optimization of the DC–DC Stage of a Module-Integrated Inverter Based on an Efficiency Usage Model | DC–DC converters;efficiency evaluation;optimization;power electronics | Optimization;Inverters;Linear programming;MOSFET;Photovoltaic systems
Two-stage single-phase inverters have been widely used as they can achieve voltage matching and galvanic isolation between the input and output. Due to the pulsating output power of the downstream inverter, an ac current at twice the output frequency, which is called second harmonic current (SHC), arises in the input side of the downstream inverter. This SHC will penetrate to the front-end dc-dc converter, leading to reduced conversion efficiency. This paper first analyzes the propagation mechanism of the SHC and load transient response of two-stage single-phase inverters from the viewpoint of output impedance. Then, based on the current mode control and load current feed forward, two control methods to achieve low SHC in the front-end dc-dc converter and fast dynamic performance during load transient are proposed in this paper. Finally, a 2-kW two-stage single-phase inverter prototype has been constructed and tested, and the experimental results are provided to verify the effectiveness of the proposed control methods. | On the Reduction of Second Harmonic Current and Improvement of Dynamic Response for Two-Stage Single-Phase Inverter | Current mode control;load current feed forward;notch filter;output impedance;second harmonic current (SHC);two-stage single-phase inverter | Inductors;Impedance;Inverters;Power harmonic filters;Voltage control;Harmonic analysis;Capacitors
A multiple-stage parallel replica-bitline (RBL) delay addition technique for reducing the timing variation of static random access memory (SRAM) sense amplifiers (SAs) is proposed. Multiple-stage RBLs with a sufficient count of replica cells are utilized in parallel. Subsequently, the RBL delay of each stage is digitized and added together by the proposed timing addition circuit to the target timing for SAs. Compared with existing techniques, the proposed technique can achieve lower timing variation, which reduces the SRAM access time, particularly at a low supply voltage. At the supply voltage of 0.8 V, the simulation results show that the standard deviation of the SA-enable timing with the proposed technique is 80% smaller than that with a conventional RBL technique in Taiwan Semiconductor Manufacturing Company 65-nm CMOS technology. Therefore, the SRAM access time is reduced by 21% at 0.8-V supply voltage, whereas the area of 16-kb SRAM is increased by 3.5%. | A Multiple-Stage Parallel Replica-Bitline Delay Addition Technique for Reducing Timing Variation of SRAM Sense Amplifiers | Process variation;replica-bitline (RBL) delay;sense amplifier (SA);static random access memory (SRAM);timing variation;Process variation;replica-bitline (RBL) delay;sense amplifier (SA);static random access memory (SRAM);timing variation | Delays;Standards;Random access memory;Quantization (signal);Inverters;Power demand
Inverter driven, inertia-less interface of a large photovoltaic (PV) source with power grid raises challenging penetration issues such as bus voltage fluctuation, active power variation, reactive power flow and poor system dynamics. Extensive efforts are underway to overcome these issues, which tend to put a limit on the maximum PV power injection capability for a given local area electric power system. This paper proposes a new control scheme that enables a centralized PV-grid system to damp out the low frequency power swings on the local area network as an ancillary activity apart from its regular function. The proposed scheme enhances the power system stability without incorporating any additional devices or systems (e.g., PSS). The analytical basis of the control law used in this scheme is derived from the structure preserving energy function (SPEF) model. A notable feature of the scheme that makes it highly feasible is that it requires only locally measurable signals. Further, it does not affect the MPPT control of the PV system in any manner. All these features make it highly relevant and suitable for smart grid applications. Relevant simulation results as well as key experimental results for a laboratory level hardware model are included. | Novel Stability Enhancing Control Strategy for Centralized PV-Grid Systems for Smart Grid Applications | Control law;DC-AC power converters;distributed power generation;power system stability;solar power generation;structure preserving energy function | Power system stability;Stability analysis;Reactive power;Automatic voltage control;Oscillators;Inverters;Damping
This brief proposes a frequency synchronization method for a full-digital self-oscillating pulsewidth modulation (PWM) signal generator. The self-oscillating PWM signal generator (PSG) generates a variable switching frequency, which results in poor drive performance for a three-phase power inverter or converter. The proposed frequency synchronization method utilizes an additional carrier signal, such as a triangular wave, to fix the switching frequency of a self-oscillating PSG. The switching frequency is synchronized by the triangular wave. As a test case, a switching frequency of 312.5 kHz is used for a performance evaluation of the proposed PSG with a sampling frequency of 12.5 MHz. A first-order noise-shaped output has been obtained. A high-precision PWM signal with low distortion and high resolution of the effective duty cycle has been achieved within the bandwidth. The proposed synchronized self-oscillating PSG is implemented in a three-phase brushless dc motor driver system to confirm the three-phase synchronization performance. Undesirable ripple current from asynchronous operation was not observed. The switching frequencies were synchronized among the three phases. | A Frequency Synchronization Method for a Self-Oscillating PWM Signal Generator | Delta–sigma $(\\Delta\\Sigma)$ modulation;fixed switching frequency;frequency synchronization;pulsewidth modulation (PWM);self-oscillation;Delta¿sigma $(\\Delta\\Sigma)$ modulation;fixed switching frequency;frequency synchronization;pulsewidth modulation (PWM);self-oscillation | Pulse width modulation;Synchronization;Switching frequency;Brushless DC motors;Frequency synchronization;Inverters
A novel reader antenna based on double-side parallel-strip line (DSPSL) for ultra-high frequency (UHF) near-field radio frequency identification (RFID) systems is proposed. The antenna is composed of a phase inverter, DSPSL structures, and four dipoles. The fabricated antenna works from 887 to 938 MHz with reflection coefficient less than -10 dB. The maximum reading distances are 200 and 70 mm when the input power is 30 and 17 dBm, respectively. Measurement results show that the antenna has good performance in near-field UHF RFID systems. | Novel UHF Near-Field RFID Reader Antenna Based on Double-Sided Parallel-Strip Line | Double-side parallel-strip line (DSPSL);near-field antenna;radio frequency identification (RFID) reader antenna;ultra-high frequency (UHF) antenna | Antenna measurements;Dipole antennas;Radiofrequency identification;UHF antennas;Inverters;Reflection coefficient
Owing to bulk-accumulation, dual-gate (DG) amorphous-indium-gallium-zinc-oxide (a-IGZO) thin-film transistors (TFTs) with top- and bottom-gates electrically tied together (DG-driving) exhibit 2.53 times higher ON-current and subthreshold voltage swing of ~ 180 mV/decade, which is 50% lower than that of single-gate (SG)-driven a-IGZO TFTs. Here, through simulation and experimental results, we demonstrate that the use of DG-driven back-channel-etched a-IGZO TFTs with a top-gate offset structure enhances the switching speed of a-IGZO TFT-based circuits. In particular, fabricated SG-driven and DG-driven 11-stage ring oscillators exhibited respective oscillating frequencies of 334 and 781 kHz. | High-Speed Dual-Gate a-IGZO TFT-Based Circuits With Top-Gate Offset Structure | a-IGZO TFTs;dual gate;inverter;ring oscillator | Thin film transistors;Inverters;Logic gates;Capacitance;Switching circuits
Induction machine (IM)-based electric vehicle applications have gained significant popularity over recent years. However, failure of IM drivetrain components can lead to system malfunction and result in vehicle shutdown. Controller redundancy method is often used to tolerate microcontroller failure. However, this method results in high cost and complicates system design in terms of controller synchronization. This paper proposes a simplified digital control method for IM with low hardware requirements. Potentially, digital control method can work using simple auxiliary circuits without a microcontroller and can be used as a backup control strategy to maintain continuous operation of the IM in the event of microcontroller failure. This paper focuses on introducing the principle and implementation of digital control for IM and evaluating its performance. This digital control method can control three-phase squirrel cage IM system and enables motoring and generating operation. This method is extremely simple in design and implementation. Simulation and experimental results are included in this paper to validate our claims. | Digital Control of Induction Machines as a Backup Control Strategy for Fault Tolerant Operation of Traction Motors | Digital control;electric vehicle (EV);fault-tolerant;induction machine (IM) | Digital control;Pulse width modulation;Microcontrollers;Logic gates;Equations;Inverters;Mathematical model
When paralleling multiple inverters that are capable of operating as an island, the inverters typically employ the droop control scheme. Traditional droop control enables the decentralized regulation of the local voltage and frequency of the microgrid by the inverters. The droop method also enables the inverters to share the real and reactive power required by the loads. This paper focuses on some of the limitations of parallel islanded single phase inverters using droop control. Algorithms with the aim to address the following limitations in islanded operation were proposed: reactive power sharing and reduction of the voltage harmonic distortion at the point of common coupling (PCC). Experimental results were then presented to show the suitability of the proposed algorithms in achieving reactive power sharing and in improving the voltage harmonic distortion at the PCC. | Reactive Power Sharing and Voltage Harmonic Distortion Compensation of Droop Controlled Single Phase Islanded Microgrids | Droop control;frequency restoration;harmonic compensation;microgrids;reactive power sharing;secondary control;voltage harmonics;voltage restoration | Inverters;Microgrids;Harmonic analysis;Reactive power;Impedance;Voltage control;Frequency control
This paper presents a novel control method for a current-fed full-bridge inverter actuating an ultrasonic piezoelectric transducer (PT). In the conventional ultrasonic detection system, the PT has maximum transmitting gain at its series resonance frequency while having maximum receiving gain at its parallel resonance frequency. With the proposed approach, the PT could have maximum transmitting gain at the parallel resonance frequency and this frequency can be automatically traced, and hence adapted, to the environmental variation. A prototype circuit was constructed to verify the proposed control method. The experimental results show that the receiving voltage signal could have a maximum value at the parallel resonance frequency, and the traced frequency is 0.04 kHz higher than the parallel resonance frequency. | A Resonance-Frequency-Tracing Method for a Current-Fed Piezoelectric Transducer | Current-fed inverter;piezoelectric transducer (PT);resonance frequency tracing;ultrasonic transducer | Resonant frequency;Inverters;Zero voltage switching;Switches;Ultrasonic imaging;Capacitance;Transistors
This paper proposes an analytical procedure for computation of all pairs of valid switching angles used in pattern generation in five-level H-bridge cascaded inverters. The proposed procedure eliminates harmonic components from inverter output voltage and, for each harmonic, returns the exact boundaries of all valid modulation index intervals. Due to its simple mathematical formulation, it can be easily implemented in real time using a digital signal processor or a field-programmable gate array. In this paper, after a detailed description of the method, simulation and experimental results demonstrate the high quality of achievable results. | Analytical Method for Pattern Generation in Five-Level Cascaded H-Bridge Inverter Using Selective Harmonic Elimination | Cascaded multilevel inverters;Chebyshev polynomials;high-power converters;modulation;selective harmonic elimination (SHE);total harmonic distortion (THD);Waring formulas | Harmonic analysis;Modulation;Inverters;Equations;Switches;Real-time systems;Chebyshev approximation
Cascade multicell (CM) converters are characterized by their high modularity, allowing their power to be easily increased. This also allows any faulty module (cell) to be isolated, so the load can be fed by the remaining operative cells. This leads to operation with an unbalanced number of cells. The use of modified voltage references to avoid the unbalanced operation in steady state has been proposed in the literature (denoted as fundamental phase-shifted compensation). This paper presents the transient operation from normal to faulty operation when such voltages are used and an induction motor is driven by the converter. In the first place, a simple way to include fundamental phase-shifted compensation (FPSC) in closed-loop operation, specifically with a field-oriented control (FOC) scheme, is presented. Then, the use of two supervisor controllers is proposed to modify the FOC speed and flux references. These new references avoid hard torque pulsation while automatically determining the maximum power available from the converter and applying it to the load. Experimental results obtained with the proposed technique in a low-power CM converter are shown for two different cases, constant torque load and fan curve load, showing a significant improvement on the signal behavior. | Control Scheme for an Induction Motor Fed by a Cascade Multicell Converter Under Internal Fault | Fault tolerance;field-oriented control (FOC);flux weakening;multilevel converters | Induction motors;Torque;Inverters;Modulation;Voltage control;Steady-state;Vectors
The doubly fed induction generator (DFIG) is one of the main technologies at variable speed power generation systems. Reliability and efficiency are key factors to realize the maximum energy output of the renewable resources. Detecting generator faults enables the reduction of risk for unexpected outages and thus high economic losses. Stator winding insulation faults count to one of the most frequent failures in electric machines. Common fault detection methods are based on several additional sensors and hardware what makes the system complex, expensive and also fault-prone. In this paper, a method is proposed and investigated to detect stator winding faults based only on measured signals available from inverter build-in sensors. By rotor-side inverter switching the generator is excited by transient voltage pulses and the current response provides the possibility to extract a fault indicator through a specific signal processing. Measurements on a DFIG test stand prove the methods applicability and accuracy. | Detecting Faults in Doubly Fed Induction Generator by Rotor Side Transient Current Measurement | Doubly fed induction machine;fault detection;transient excitation;variable speed applications;winding faults | Rotors;Stator windings;Transient analysis;Inductance;Current measurement;Inverters
The possibility of bearing damage caused by inverter-induced bearing currents in modern variable-speed drive systems has been well recognized. However, the breakdown and current conduction mechanisms have still not been well understood today. We present results on the HF impedance properties of rolling element bearings at 300-kHz and 1.5-MHz signals-frequencies taken from the typical spectra of HF circulating bearing currents. Different motor speeds, bearing temperatures, voltages across the bearing, and two different motor sizes are investigated. Notably, we analyze the frequency of transitions between ohmic and capacitive behavior (or vice versa)-the “mode transitions”-as a function of these operating parameters: For some operating conditions, the bearing impedance alternates between capacitive and ohmic behavior without any modification of the macroscopic conditions it is subjected to. | Study on Bearing Impedance Properties at Several Hundred Kilohertz for Different Electric Machine Operating Parameters | Bearings (mechanical);condition monitoring;variable-frequency drives | Voltage measurement;Discharges (electric);Impedance;Hafnium;Temperature measurement;Current measurement;Inverters
This paper investigates the losses of a high-speed permanent magnet motor. The iron losses are calculated by a model that can consider the skin effect and rotational loss. The rotor eddy current losses are estimated by a fast hybrid method that can consider the end effect. Pulse-width modulation (PWM) harmonics brought by the voltage source inverter (VSI) are considered in the loss calculations. Then the temperature distribution of the motor is evaluated by using the calculated loss results and computational fluid dynamic (CFD) modeling. Finally, based on the CFD results, the motor structure is optimized to achieve better rotor cooling. The outer slots are closed to force the cooling air flow through the rotor surface. Calculated temperature distributions and optimization results are verified by measurements. | Thermal Optimization of a High-Speed Permanent Magnet Motor | Computational fluid dynamic (CFD);eddy current loss;finite-element method (FEM);high-speed permanent magnet motor;iron loss;skin effect;thermal analysis | Rotors;Temperature measurement;Iron;Computational fluid dynamics;Eddy currents;Permanent magnet motors;Cooling
This paper aims at developing a spectrum analysis approach for suppressing the electromagnetic interference (EMI) in power converters via chaotic sinusoidal pulse width modulation (CSPWM) control signals based on double Fourier series. In detail, we prove that the total harmonics of power converters under CSPWM control are the same with those of power converters under traditional SPWM control. Then, we introduce a novel spectrum analysis approach based on sawtooth carrier and double Fourier series. Moreover, a photovoltaic (PV) inverter is used to validate the proposed spectrum analysis approach based on the calculation of the output voltage spectrum for CSPWM control signals. In particular, this proposed method can also be used for the spectrum analysis of multiperiodic signals. Indeed, this developed spectrum analysis approach provides a rigorous theoretical foundation for the CSPWM control in EMI suppression. | Suppressing EMI in Power Converters via Chaotic SPWM Control Based on Spectrum Analysis Approach | Double Fourier series;electromagnetic interference (EMI);sinusoidal pulsewidth modulation (SPWM);spectrum calculation | Harmonic analysis;Manganese;Electromagnetic interference;Fourier series;Pulse width modulation;Numerical simulation;Spectral analysis
This paper presents a very fast dc-bus voltage controller for a single-phase grid-connected voltage-source inverter (VSI) with an LCL output filter used in renewable energy applications. In single-phase grid-connected inverters, the design of the dc-bus voltage control scheme is very challenging due to the presence of a second harmonic ripple across the dc-bus voltage. The proposed dc-bus voltage control scheme is able to address the difficulties introduced by the second-harmonic ripple. The dc-bus voltage controller is based on an adaptive droop control technique, which is able to provide a very fast transient response for the closed-loop system and ensures the optimal operation of the VSI during steady-state conditions. Also, the simple structure of the controller makes it very practical for grid-connected VSIs used in renewable energy power conditioning systems. Theoretical analysis and experimental results demonstrate the superior performance of the proposed control approach compared to conventional dc-bus voltage control schemes. | An Adaptive Droop DC-Bus Voltage Controller for a Grid-Connected Voltage Source Inverter With LCL Filter | Adaptive control;dc/ac inverter;droop control;grid-connected converter;nonlinear system;stability;voltage-source inverter (VSI) | Voltage control;Capacitors;Steady-state;Inverters;Power conditioning;Transient analysis;Bandwidth
This paper investigates the stray magnetic and electric fields of a multifunctional power converter operation while connected to a system involving an induction motor. The impacts of the switching techniques on the radiated fields of the converter were studied for the purpose of electromagnetic interference (EMI) evaluation and fault detection. This was achieved through the inspection of the magnetic and electric fields. Two of the most commonly used switching techniques were implemented through a hardware-in-the-loop system studied in terms of the stray. Various fault and failure conditions were applied to the converter to monitor the converter condition through the stray field observations. A coil and a rod antenna were connected to an EMI receiver to capture the fields. The fields were employed in further analyses. The harmonics and interharmonics of the stray fields were studied in detail for system monitoring purposes. The importance of this paper is to enable the evaluation of the optimum switching pattern for lower EMI field levels from the converter and for condition monitoring and fault diagnosis purposes. | Electromagnetic Signature Study of a Power Converter Connected to an Electric Motor Drive | Drives;electromagnetic interference (EMI);fault diagnosis;harmonics;power converters;radiated fields | Harmonic analysis;Switches;Electromagnetic interference;Circuit faults;Inverters;Space vector pulse width modulation
The iron loss of interior permanent magnet motors driven by inverters are calculated using the combination of stress analysis and electromagnetic field (EMF) analysis for the purpose of taking into account the effect of stress and motor-shape deformation. Both the stator stress caused by shrink fitting and the rotor stress caused by centrifugal force are considered in the stress analysis. In the EMF analysis, harmonic fields, including inverter carrier is taken into account by coupling the finite element equations and the armature voltage equation. The reluctivity and the core-loss coefficient at each finite element are modified according to the stress and flux distributions. In addition, the finite element mesh of the EMF analysis is also deformed according to the motor-shape deformation caused by the centrifugal force. The calculated loss is compared with the experimental loss to confirm the validity of the analysis. Several effects of the stress and the deformation on the iron loss of interior permanent magnet motors driven by inverters are revealed by this analysis. | Iron Loss Analysis of Interior Permanent Magnet Synchronous Motors by Considering Mechanical Stress and Deformation of Stators and Rotors | FEMs;losses;permanent magnets;stress;synchronous motors | Stress;Magnetic cores;Iron;Rotors;Magnetomechanical effects;Stators;Magnetic hysteresis
In this paper, a novel calculation method of references on current amplitude and current angle of a vector inverter for an interior permanent magnet synchronous motor is proposed using FEM. For a vehicle application, the current information should be calculated effectively within the driving range while satisfying limitation value of battery voltage. Moreover, the parameters related to current and voltage information have nonlinear characteristics because of high power density of traction motor. FEM is used to calculate exact solution considering nonlinear characteristics. The proposed method for current references only uses several load angle curves of traction motor by FEM according to specified current values. By using load angle curves, the driving currents information for vector inverter can be calculated and interpolated effectively including field weakening region as well as constant torque region satisfying limitation of battery voltage. | A Novel Calculation Method on the Current Information of Vector Inverter for Interior Permanent Magnet Synchronous Motor for Electric Vehicle | Current information for vector inverter;electric vehicle;field weakening control;interior permanent magnet synchronous motor (IPMSM) | Torque;Traction motors;Inverters;Permanent magnet motors;Batteries;Vectors;Finite element analysis
In this paper, the instantaneous active and reactive power signature analyses are presented for stator fault diagnosis in operating squirrel cage three-phase induction motors either directly connected to the mains or fed from inverters. Both simulation and experimental results are presented to show the effectiveness and the merits of the proposed approach that offers the possibility to detect this type of fault and to discriminate it from other abnormality conditions responsible for the same motor behavior by comparing the signature analyses of the two considered quantities. | Stator Fault Diagnostics in Squirrel Cage Three-Phase Induction Motor Drives Using the Instantaneous Active and Reactive Power Signature Analyses | Fault diagnosis;instantaneous active power (IAP);instantaneous reactive power (IRP);inter-turn short-circuit faults;open-circuit faults;signature analysis;squirrel cage induction motor drives;stator faults;voltage supply unbalance | Induction motors;Stator windings;Circuit faults;Reactive power;Insulation;Fault diagnosis
For electrical machines with a 3-D geometry, such as axial flux permanent magnet machines, the computation of iron and magnet losses in the case of pulsewidth modulation (PWM) supply could be performed by a transient 3-D finite element model (FEM) coupled with an electrical circuit. To reduce the CPU time, in this paper, these losses are computed with acceptable accuracy without using a 3-D transient FEM. The multislice technique is used with a 2-D static FEM, combined with a state space model of the machine. A Preisach hysteresis model is considered to evaluate the iron loss during minor loops. The loss in the electrical steel and in the magnets is evaluated for several PWM frequencies as well as for different segmentations of the magnets. | A Computationally Efficient Method to Determine Iron and Magnet Losses in VSI-PWM Fed Axial Flux Permanent Magnet Synchronous Machines | Axial flux;finite element analysis;losses;permanent magnet synchronous machine (PMSM);Preisach model pulsewidth modulation (PWM) | Pulse width modulation;Computational modeling;Magnetic hysteresis;Finite element analysis;Iron;Inductance;Magnetic cores
This study demonstrates the presence of chaotic oscillations in standard CMOS circuits. At radio-frequencies, ordinary digital circuits can show unexpected nonlinear responses. We examine a CMOS inverter coupled with electrostatic discharging (ESD) protection circuits, designed with 0.35 μm CMOS technology, for evidence of its chaotic oscillations. As the circuit is directly driven by a radio-frequency signal, the circuit enters a chaotic dynamic regime when the input frequency is higher than the maximum operating frequency of CMOS inverter. We observe an aperiodic signal, a broadband spectrum, and a complex spectrum. We discuss the nonlinear physical effects in the given circuit: ESD diode rectification, dc bias shift due to a nonquasi-static regime operation of the ESD PN-junction diode, and a nonlinear resonant feedback current path. In order to predict these chaotic dynamics, we develop a transistor-based model, and compare it with the experimental results. To verify the presence of chaotic oscillations mathematically, we develop an ordinary differential equation model with the circuit-related nonlinearities. The largest Lyapunov exponents are calculated to verify the chaotic oscillations. The importance of this study derives from investigating chaotic oscillations in standard CMOS circuits as circuit-effects due to high-intensity electromagnetic signals. | Chaotic Oscillations in a CMOS Inverter Coupled With ESD Protection Circuits Under Radio Wave Excitation | Chaos;electrostatic discharging (ESD);Lyapunov exponent (LEs);nonlinear circuits;nonquasi-static (NQS) | Electrostatic discharges;Oscillators;Chaos;CMOS integrated circuits;Integrated circuit modeling;Voltage measurement;Radio frequency
This paper presents a single-phase to three-phase power conversion system with parallel rectifier and series inverter to cope with single-phase to three-phase asymmetry. Such converter guarantees both reduction in the input current processed by rectifier circuit and reduction of the output voltage processed by the inverter circuit. It is worth mentioning that, in spite of proposing a topology with features not yet observed on the technical literature, this paper presents a comprehensive model of the proposed converter, modulation strategy, and a general comparison with the conventional configuration. Simulated and experimental results are also presented. | Suitable Single-Phase to Three-Phase AC–DC–AC Power Conversion System | Power conversion;power electronics converters;pulse width modulation converters | Inverters;Voltage control;Power conversion;Mathematical model;Stators;Inductors
The microgrid concept allows small distributed energy resources (DERs) to act in a coordinated manner to provide a necessary amount of active power and ancillary service when required. This paper proposes an approach of coordinated and integrated control of solar PV generators with the maximum power point tracking (MPPT) control and battery storage control to provide voltage and frequency (V-f) support to an islanded microgrid. Also, active and nonactive/reactive power (P-Q) control with solar PV, MPPT and battery storage is proposed for the grid connected mode. The control strategies show effective coordination between inverter V-f (or P-Q) control, MPPT control, and energy storage charging and discharging control. The paper also shows an effective coordination among participating microresources while considering the case of changing irradiance and battery state of charge (SOC) constraint. The simulation studies are carried out with the IEEE 13-bus feeder test system in grid connected and islanded microgrid modes. The results clearly verify the effectiveness of proposed control methods. The simulations are carried out in Matlab and Simpowersystems. | Coordinated V-f and P-Q Control of Solar Photovoltaic Generators With MPPT and Battery Storage in Microgrids | Active and reactive power control;distributed energy resource (DER);distributed generation (DG);maximum power point tracking (MPPT);voltage and frequency control;solar photovoltaic (PV) | Batteries;Voltage control;Microgrids;Inverters;Frequency control;Generators;Mathematical model
A practical method for operating an inverter-fed induction motor drive at the point of maximum efficiency while maintaining any particular torque-speed load point is presented. The design and operation of an economical, microprocessor-based adaptive controller used to modify a commercially available six-step inverter for minimum loss operation of an induction motor are described. Experimental results are presented in graphical form, giving comparison of overall drive system efficiencies between loss minimization control and constant volts/hertz control operation for a standard-efficiency induction motor with a 10 hp rating. The greatest potential for energy savings is found to exist for the case of loads with nonlinear torque-speed characteristics, such as a fan or pump load.&lt;<ETX>&gt;</ETX> | Loss minimization control of an induction motor drive |  | Induction motor drives;Frequency;Inverters;Torque control;Induction motors;Control systems;Shafts;Core loss;Industry Applications Society;Open loop systems
Two all-thyristor-type current source inverters (CSIs) with DC-side commutation and load-side energy recovery are proposed to reduce the device voltage stress and to eliminate the commutation failure problems. The inverter circuits are analyzed approximately to give guidelines for commutation circuit design and are compared with the autosequentially commutated inverter (ASCI). The inverters overcome most of the drawbacks of conventional CSIs-high device voltage stress, low operating frequency range, large commutation capacitance-by using a simultaneous recovery and commutation concept. The CSIs use only one commutation capacitor and can be built with considerably low cost. The commutation energies are temporarily stored in a large DC capacitor and recovered to the load side, which makes the device voltage stress low and the efficiency high. The operation of the proposed inverters is verified through computer simulation. Experimental results are shown for a 5-hp induction motor drive.&lt;<ETX>&gt;</ETX> | New current source inverters with DC-side commutation and load-side energy recovery circuit |  | Inverters;Commutation;Stress;Low voltage;Capacitors;Circuit analysis;Guidelines;Circuit synthesis;Frequency;Capacitance
Three DC/DC converter topologies suitable for high-power-density high-power applications are presented. All three circuits operate in a soft-switched manner, making possible a reduction in device switching losses and an increase in switching frequency. The three-phase dual-bridge converter proposed is shown to have the most favorable characteristics. This converter consists of two three-phase inverter stages operating in a high-frequency six-step mode. In contrast to existing single-phase AC-link DC/DC converters, lower turn-off peak currents in the power devices and lower RMS current ratings for both the input and output filter capacitors are obtained. This is in addition to smaller filter element values due to the higher-frequency content of the input and output waveforms. Furthermore, the use of a three-phase symmetrical transformer instead of single-phase transformers and a better utilization of the available apparent power of the transformer (as a consequence of the controlled output inverter) significantly increase the power density attainable.&lt;<ETX>&gt;</ETX> | A three-phase soft-switched high-power-density DC/DC converter for high-power applications |  | DC-DC power converters;Resonance;Switching frequency;Inverters;Filters;Snubbers;Circuit topology;Thyristors;Switching converters;Industry Applications Society
The inverter-based switched-capacitor delta-sigma (ΔΣ) analog-to-digital conversion (ADC) has become popular due to its low-voltage low-power capabilities. This brief proposes a new current regulation technique for the inverter-based circuits. The proposed circuit controls both the power supply and the common-mode levels in response to the process-voltage-temperature variations by sensing the current in the replica inverter. The proposed sense and regulation circuit is implemented for the regulation of massively column-parallel ΔΣ ADCs, and the measurement results prove that the performance is well controlled regardless of the variations. | A Current Regulator for Inverter-Based Massively Column-Parallel <inline-formula> <tex-math notation="TeX">$\Delta \Sigma$</tex-math></inline-formula> ADCs | Column-parallel analog-to-digital conversion (ADC);current regulation;delta–sigma modulator;inverter;low power;switched-capacitor circuit;Column-parallel analog-to-digital conversion (ADC);current regulation;delta¿sigma modulator;inverter;low power;switched-capacitor circuit | Voltage control;Inverters;Regulators;Modulation;Current measurement;Semiconductor device measurement;Capacitors
In Part II of this paper, the potential of tunnel FETs (TFETs) for ultra-low voltage (ULV)/ultra-low power (ULP) operation at 32-nm node is investigated through Verilog-A simulations of appropriate reference circuits. Critical issues arising at ultra-low voltages are analyzed, including static robustness of TFET logic gates, performance degradation, and sensitivity to process variations. Guidelines to design ultra-low energy standard cell libraries are derived. The minimum energy point is analyzed in a wide range of conditions, and guidelines for microarchitectural optimization for ultra-low energy are introduced. Voltage scalability of static RAM memories is also analyzed as main limitation to aggressive voltage scaling of very large scale integration (VLSI) systems, and improved precharge schemes are introduced to reduce leakage. The impact of variations of the main device parameters on VLSI digital circuits is investigated to identify the most critical variations that need to be controlled at process level. This investigation permits to understand the potential of TFETs and their advantages over traditional devices within a unitary framework that is based on fair design and comparison from device to circuit level, as well as to develop clear design perspectives in the context of ULV/ULP VLSI digital circuits. | Tunnel FETs for Ultra-Low Voltage Digital VLSI Circuits: Part II–Evaluation at Circuit Level and Design Perspectives | Aggressive voltage scaling;emerging technologies;minimum energy operation;tunnel FET (TFET);ultra-low power (ULP);ultra-low voltage (ULV);VLSI.;Aggressive voltage scaling;emerging technologies;minimum energy operation;tunnel FET (TFET);ultra-low power (ULP);ultra-low voltage (ULV);VLSI | Very large scale integration;Logic gates;Inverters;Degradation;Low voltage;Robustness;Microarchitecture
The Consortium for Electric Reliability Technology Solutions (CERTS) microgrid technology enabled the Brevoort, a 1950’s era luxury co-op tower in Greenwich Village, NY, USA, to maintain power, water, and heat during the week of wide spread utility outages left in the wake of Hurricane Sandy in late 2012. The microgrid system, anchored by four 100-kW hybrid combined heat and power (CHP), uniquely able to seamlessly transition between grid tie and island-mode operation, powered the entire building including the central boilers, domestic water pumps, elevators, and all apartments, while most buildings in the lower third of Manhattan were without power, heat, and, in many cases, water. The Brevoort co-op board was elected to convert the 20-story building from oil heat to the natural gas CHP system as part of an energy-efficiency green initiative that was fully implemented in 2010. In New York City, these hybrid cogeneration systems can operate in parallel with Con Edison utilities during periods of regularly available power. During a power grid failure, the units, with their permanent magnet generators and inverters with built-in CERTS microgrid technology, will autonomously transition to island mode and continue powering the residences. | Real-World Performance of a CERTS Microgrid in Manhattan | Combined heat and power (CHP);Consortium for Electric Reliability Technology Solutions (CERTS);distributed generation;distributed resource;islanding;low emissions;microgrid | Cogeneration;Microgrids;Water heating;Space heating;Hybrid power systems;Distributed power generation
This paper deals with a power factor correction (PFC)-based Cuk converter-fed brushless dc motor (BLDC) drive as a cost-effective solution for low-power applications. The speed of the BLDC motor is controlled by varying the dc-bus voltage of a voltage source inverter (VSI) which uses a low frequency switching of VSI (electronic commutation of the BLDC motor) for low switching losses. A diode bridge rectifier followed by a Cuk converter working in a discontinuous conduction mode (DCM) is used for control of dc-link voltage with unity power factor at ac mains. Performance of the PFC Cuk converter is evaluated under four different operating conditions of discontinuous and continuous conduction modes (CCM) and a comparison is made to select a best suited mode of operation. The performance of the proposed system is simulated in a MATLAB/Simulink environment and a hardware prototype of the proposed drive is developed to validate its performance over a wide range of speed with unity power factor at ac mains. | PFC Cuk Converter-Fed BLDC Motor Drive | Brushless dc (BLDC) motor;continuous conduction mode (CCM);Cuk converter;discontinuous conduction mode (DCM);power factor correction (PFC);power quality (PQ) | Inductors;Capacitors;Voltage control;Switches;Motor drives;Synchronous motors;Reactive power
The increasing amount of photovoltaic (PV) generation results in a reverse power flow and a violation of the overvoltage limits in distribution networks. PV inverters can curtail active power or consume reactive power to avoid these excessive high voltages. Local controllers of active and reactive power that are based on measurements of the produced PV power have a fast response to the changing production levels of the PV installation. The performance of these local controllers depends on the tuning of the control parameters, which are grid and time dependent. In this paper, local control functions are defined as piecewise linear functions. The parameters of all the local control functions are regularly reoptimized. This results in an optimal use of reactive power and a minimum amount of curtailed active power, while respecting network limitations. The optimization of these parameters is formulated as a convex optimization problem, which can be solved sufficiently fast. The performance of the control is evaluated on an existing three-phase four-wire distribution grid and is compared with different local control methods. | Combined Central and Local Active and Reactive Power Control of PV Inverters | Central control;convex optimization;local control;photovoltaic (PV) generation;power curtailment;reactive power control;voltage control | Reactive power;Inverters;Voltage control;Production;Optimization;Voltage measurement;Power generation
Unique pitfalls in parallel three-level T-type inverters (3LT<sup>2</sup> Is) are potential zero-sequence circulating currents (ZSCCs) which are more complex than parallel two-level inverters and can cause current discrepancy, current waveform distortion, power losses, etc. In this paper, the ZSCC paths in the parallel 3LT<sup>2</sup>Is are first presented, and an equivalent model of the ZSCCs is developed. It is seen from this model that the ZSCCs consist of conduction, switching, and hybrid components. Based on the aforementioned analysis, an original sharing neutral bus structure is proposed to eliminate the conduction ZSCCs. With regard to the switching ZSCCs composed of high-frequency and low-frequency harmonics, modified LCL filters are proposed to eliminate the former, and zero-sequence control loops are put forward to suppress the latter. Furthermore, the proposed schemes are also proven to be effective to elimination of the hybrid ZSCCs. Experimental results validate the developed models and the proposed ZSCC elimination schemes. | Modeling and Elimination of Zero-Sequence Circulating Currents in Parallel Three-Level T-Type Grid-Connected Inverters | Model;parallel operation;three-level T-type inverter (3LT$^{2}$I);zero-sequence circulating current (ZSCC) | Inverters;Switches;Mathematical model;Power harmonic filters;Equations;Harmonic analysis;Inductance
In this paper, a simple static var compensating scheme using a cascaded two-level inverter-based multilevel inverter is proposed. The topology consists of two standard two-level inverters connected in cascade through open-end windings of a three-phase transformer. The dc-link voltages of the inverters are regulated at different levels to obtain four-level operation. The simulation study is carried out in MATLAB/SIMULINK to predict the performance of the proposed scheme under balanced and unbalanced supply-voltage conditions. A laboratory prototype is developed to validate the simulation results. The control scheme is implemented using the TMS320F28335 digital signal processor. Further, stability behavior of the topology is investigated. The dynamic model is developed and transfer functions are derived. The system behavior is analyzed for various operating conditions. | Cascaded Two-Level Inverter-Based Multilevel STATCOM for High-Power Applications | DC-link voltage balance;multilevel inverter;power quality (PQ);static compensator (STATCOM) | Inverters;Automatic voltage control;Reactive power;Transfer functions;Topology;Capacitors
A microstrip bandpass filter (BPF) with high center-frequency tunability, bandwidth reconfigurability, and a one-side band edge transmission zero (TZ) is presented. The reconfigurable BPF is developed with a simple T-shaped dual-mode resonator, which is externally coupled and perturbed with varactor diodes. Also, the design of adjustable admittance inverters for tunable resonators external coupling is proposed to mitigate the in-band performance degradation that hurdles the ones with a fixed coupling. It is demonstrated that the 1 dB bandwidth is able to be varied from 55 to 175 MHz for center frequency ranging from 750 to 1240 MHz with a low insertion loss (2.9 dB). | A Reconfigurable Bandpass Filter Based on a Varactor-Perturbed, T-Shaped Dual-Mode Resonator | Dual mode;reconfigurable filter;resonator;tunable filter;varactor | Band-pass filters;Bandwidth;Resonant frequency;Passband;Varactors;Admittance;Tuning
This paper presents a novel high-speed BCH decoder that corrects double-adjacent and single-bit errors in parallel and serially corrects multiple-bit errors other than double-adjacent errors. Its operation is based on extending an existing parallel BCH decoder that can only correct single-bit errors and serially corrects double-adjacent errors at low speed. The proposed decoder is constructed by a novel design and is suitable for nanoscale memory systems, in which multiple-bit errors occur at a probability comparable to single-bit errors and double-adjacent errors occur at a higher probability (nearly two orders of magnitude) than other multiple-bit errors. Extensive simulation results are reported. Compared with the existing scheme, the area and delay time of the proposed decoder are on average 11% and 6% higher, but its power consumption is reduced by 9% on average. This paper also shows that the area, delay, and power overheads incurred by the proposed scheme are significantly lower than traditional fully parallelized BCH decoders capable of correcting any double-bit errors in parallel. | A Single-Bit and Double-Adjacent Error Correcting Parallel Decoder for Multiple-Bit Error Correcting BCH Codes | Error correcting code (ECC);double-adjacent error correction (DAEC);BCH codes;parallel decoder | Decoding;Generators;Detectors;Logic gates;Error correction codes;Error correction;Inverters
This paper presents a Multi-Fed Power Electronic Transformer (MF-PET) for use in power distribution electrical systems. The MF-PET is a power electronic transformer with two or more AC/DC rectifiers at its input port, which may be connected to different feeders. Thus, it is possible to share the demand among feeders. Through a proper control, the AC/DC rectifiers may handle active power from the feeders (independently of the load type), may protect the load from sag/swell events, and may transfer power among feeders. This paper presents a three-phase MF-PET model. A small-scale laboratory prototype is shown and its application to distribution electrical system is discussed, exhibiting the MF-PET as a power electronic building block (PEBB) for its integration into electrical grids, enhancing the distribution system flexibility and contributing to the smart grid concept. | Multi-Fed Power Electronic Transformer for Use in Modern Distribution Systems | Custom power;power distribution planning;power electronics;power electronic transformer;smart grid | Voltage control;Inverters;Reactive power;Oil insulation;Positron emission tomography;Load modeling
This paper presents an extensive comparative study between a two- and three-level inverter for electric vehicle traction applications. An advanced control strategy for balancing the two dc-link capacitors is also proposed. In this paper, the main focus is on the total voltage harmonic distortion (%THDv), the analytical derivation of the three-level capacitor currents, and the voltage balancing of two capacitor voltages. For generating the gate signals, space vector pulse width modulation (SV-PWM) is used. The developed voltage-balancing scheme helps to reduce the number of converter switching sequences, compared with the conventional SV-PWM strategy, and keeps the voltage difference between the two dc-link capacitors at the desired voltage level. The developed test-bench is used for a permanent magnet synchronous machine drive for electric vehicle (EV) applications. Detailed simulation studies are performed using MATLAB/Simulink block set and experimental verification is achieved using dSpace based real-time simulator. Both the simulation and experimental results show a significant improvement in reduction of total harmonic distortion (%THDv) for the three-level inverter. | Comparative Analysis Between Two-Level and Three-Level DC/AC Electric Vehicle Traction Inverters Using a Novel DC-Link Voltage Balancing Algorithm | Electric vehicles (EVs);inverters;motor drives;permanent magnet motors;propulsion;traction | Vectors;Inverters;Capacitors;Switches;Switching frequency;Switching loss;Topology
This work presents the modeling of the impact of elevated temperatures on the SET occurrence and their characteristics in an IBM 65-nm Bulk CMOS technology. The calculations are performed by the combined MUSCA SEP3 platform and Cadence simulations. Comparisons between predictions and experimental data of the impact of temperature on the SET cross section(s) and the SET pulse-width are consistent. A different behavior between n-MOS and p-MOS transistors are exhibited at elevated temperatures. A basic radiation mitigation technique is presented and evaluated with the aim to reduce the SET occurrence and characteristics. The die-shrink to 28-nm is also investigated with the goal to investigate the impact of the technology scale on the charge sharing phenomena at elevated temperatures. The interest of this work is to propose a modeling of the behavior of CMOS devices at high temperatures with the aim to help designers to anticipate the soft error sensitivity taking into account the technological scale. | Modeling of Elevated Temperatures Impact on Single Event Transient in Advanced CMOS Logics Beyond the 65-nm Technological Node | Bipolar amplification;CMOS logic;heavy ions;MUSCA SEP3;single event transient (SET);temperature effect | Temperature measurement;Temperature sensors;Transistors;Ocean temperature;Inverters;Semiconductor device modeling;Layout
For reliability reasons, the employment of small film capacitors instead of electrolytic ones is an interesting alternative for the dc-link in single-phase inverters for fuel cell applications. Due to the low capacitance that can be accomplished at an acceptable cost using this technology, there are large low-frequency voltage fluctuations (100/120 Hz and harmonics) in the dc-link caused by the double-frequency power transfer. By allowing these variations in the bus, the capacitor bank absorbs the current ripple from the inverter to avoid detrimental oscillations in the fuel cell. Traditional control strategies for inverters are usually designed to operate with nearly constant input voltage and are not able to effectively handle large (e.g., ) low-frequency input voltage fluctuations. This paper introduces the analysis of a swinging bus in the context of fuel cell standalone applications (i.e., voltage-source inverters) and proposes a nonlinear control approach to operate inverters with very large input voltage swing: the natural switching surface (NSS). Under the proposed scheme, the inverter presents excellent dynamic and steady-state characteristics, even at moderate switching frequency (e.g., 3.6 kHz). In order to illustrate the superior performance of the NSS, a comparison to a proportional-resonant (PR) controller is performed. Unlike the linear compensator, the NSS is able to reject the large bus voltage oscillations and achieve high-quality output voltage with low total harmonic distortion (THD). Simulation and experimental results are provided to illustrate the behavior of the swinging bus and to validate the NSS control scheme under the proposed demanding operating conditions. | Swinging Bus Operation of Inverters for Fuel Cell Applications With Small DC-Link Capacitance | Boundary control;dc-link;film capacitors;fuel cell applications;natural switching surface;normalization;swinging bus;voltage–source inverter | Inverters;Capacitors;Trajectory;Fuel cells;Voltage control;Switches
The variability of solar irradiance with a high ramp-rate, caused by cloud passing, can create fluctuation in the PV output. In a weak distribution grid with a high PV penetration, this can create significant voltage fluctuations. Energy storage devices are used to smooth out the fluctuation using traditional moving average control. However, moving average does not control the ramp-rate directly; rather the ramp-rate depends on previous values of PV output. This paper proposes a strategy where the ramp-rate of PV panel output is used to control the PV inverter ramp-rate to a desired level by deploying energy storage (which can be available for other purposes, such as storing surplus power, countering voltage rise, etc.). During the ramping event, the desired ramp-rate is governed by controlling the energy storage based on an inverse relationship with the PV panel output ramp-rate to improve the fluctuation mitigation performance. In contrast to the moving average method, the proposed strategy is able to control the desired ramp-rate independent of the past history of the PV panel output. A dynamic model of the PV-storage integrated system is developed to verify the proposed strategy in the presence of physical device time lags. The proposed strategy is verified using simulation results based on an Australian distribution system. A laboratory experiment is also conducted to validate the concept of the proposed control strategy. | A Novel Approach for Ramp-Rate Control of Solar PV Using Energy Storage to Mitigate Output Fluctuations Caused by Cloud Passing | Energy storage;fluctuation;ramp-rate control;solar PV | Inverters;System-on-chip;Partial discharges;Smoothing methods;Batteries;Performance evaluation
For high-power PWM current-source drive systems, the distortion of dc-link current cannot be ignored due to the low converter switching frequency and the relative small dc choke for reduced cost/weight. The distorted dc-link current may introduce interharmonics in the grid side and the motor side through the rectifier and the inverter, and may give rise to the system resonance at certain motor speeds. When resonance occurs, significant interharmonics are introduced in the drive system, which will degrade the grid-side power quality and produce the excessive torque ripples on the motor side. In this paper, the harmonics interaction in a high-power PWM current-source drive system is investigated, and a method for the system resonance estimation is proposed. Based on the estimation of resonance conditions, a dc-link virtual impedance-based control method is developed to mitigate the resonance resulted from the harmonics interaction. The investigation of harmonics interaction, the proposed resonance estimation method, and the dc-link virtual impedance-based suppression method are verified through both simulations and experiments. | Investigation and Suppression of Harmonics Interaction in High-Power PWM Current-Source Motor Drives | Current-source motor drives;harmonics interaction;high-power converters;selective harmonic elimination (SHE);virtual impedance | Harmonic analysis;Pulse width modulation;Power harmonic filters;Resonant frequency;Impedance;Frequency modulation
In this paper, the conventional I- and T-type three-level neutral-point-clamped (3L-NPC) inverter for low-voltage renewable energy systems is first investigated. Literature research shows that the T-type inverter improves I-type's insulated-gate bipolar transistor (IGBT) + IGBT current paths. However, the IGBT + diode paths are the same. The calculation in this paper further reveals that the IGBT + diode current paths dominate the conduction losses and even the whole semiconductor losses. Based on the aforementioned recognitions, a novel T-type inverter is presented as an alternative to be applied in the low-voltage renewable energy systems. In the proposed 3L-NPC, four CoolMosfets replace the IGBT + diode middle bidirectional switch. In the proposed topology, there is no diode involved in the current path supposing the unity power factor. In this way, the conduction loss is expected to be reduced compared with that from the conventional T-type 3L-NPC, particularly in the low and medium power ranges. | Diode-Free T-Type Three-Level Neutral-Point-Clamped Inverter for Low-Voltage Renewable Energy System | I- and T-types;loss;reduce;three levels | Semiconductor diodes;Inverters;Insulated gate bipolar transistors;Reactive power;Renewable energy sources;Topology;Switches
In this paper, a bearingless drive for high-speed applications with high purity and special chemical demands is introduced. To achieve high rotational speeds with low losses, a slotless bearingless disk drive with toroidal windings is used. We present the working principle of the bearingless drive as well as a model for calculating the achievable drive torque. An advantageous winding system for independent force and torque generation is proposed, which can be realized with standard inverter technology. Additionally, the winding inductances are examined to evaluate the dynamic properties of bearing and drive. The findings are verified with simulation results and the system performance is successfully demonstrated on an experimental prototype, which runs up to 20 000 rpm and is designed for an output power of 1 kW. | Slotless Bearingless Disk Drive for High-Speed and High-Purity Applications | Active magnetic bearing;bearingless motor;high-speed drive;slotless motor | Coils;Rotors;Force;Torque;Stator windings;Magnetic levitation
Unbalance of the three-phase currents in photovoltaic (PV) systems may depend on structural aspects of the installation, the effect of partial shading, or both. In this paper, a number of unbalance indicators are calculated starting from data that are measured during experimental analyses on a real building-integrated PV system that represents different types of unbalance. Detailed information is obtained from indices that identify the balance and unbalance components that are also in the presence of waveform distortion. These indices extend the current definitions of unbalance given in the power quality standards. The results show that the unbalance cannot be considered negligible, even with no single-phase inverters and is more significant if nonlinear loads add a contribution to both harmonic distortion and unbalance seen from the distribution transformer. | Experimental Indicators of Current Unbalance in Building-Integrated Photovoltaic Systems | Current;harmonic distortion;photovoltaic (PV) systems;symmetrical components (SCs);unbalance indicator | Harmonic analysis;Photovoltaic systems;Harmonic distortion;Standards;Inverters;Phase distortion
AC-side compensation for current source converters using a shunt active power filter (SAPF) is affected by delays introduced into the reference signals and/or the actual injected current. The delays should be identified and compensated to eliminate distortion from the supply current extracted from the point of common coupling, such that the total harmonic distortion complies with standards. An improved distortion factor is achieved if the delay for each harmonic order is considered individually. This paper introduces an open-loop control strategy for the SAPF, which is capable of mitigating specific and predetermined harmonic orders and consequently achieves low total harmonic distortion. The delays are minimized or eliminated when extracting the reference current and controlling the filter current. The control technique is applied on a medium-voltage asymmetrically controlled 12-pulse ac to dc current source converter, which follows a specific power locus with the SAPF connected via taps on the star connected secondary winding of the front end transformer, to compensate the mains current dominant harmonics (5th, 7th, 11th, and 13th). Medium voltage simulation results are verified experimentally using a scaled prototype. | A Shunt Active Power Filter for a Medium-Voltage 12-Pulse Current Source Converter Using Open Loop Control Compensation | AC-side compensation;active power filters (APF);harmonic compensation;medium voltage (MV);open-loop control;power quality;shunt active power filter (SAPF);12-pulse converters | Power harmonic filters;Harmonic analysis;Inverters;Delays;Active filters;Switching frequency;Modulation
Dispersed generation systems need several elements that should work together. One possible way to connect these elements is through a common dc link. This paper discusses a new control method for the doubly fed induction generator when connected to a dc link. Considerable benefits are obtained in this configuration, because a simple diode bridge can be used on the stator and only an ac/dc power electronic inverter is needed to control the rotor currents. As the ac mains do not impose the stator frequency, this should be regulated to get an appropriate operation of the induction machine. This paper proposes a method to regulate the stator frequency and control the torque based on adjustments of the d - q rotor reference currents by using the field-oriented control. The analysis and synthesis of the control system based on a simplified model is discussed. Simulations and experimental results show that the proposed control exhibits good dynamics in the torque control and in frequency regulation. | Stator Frequency Regulation in a Field-Oriented Controlled DFIG Connected to a DC Link | Control;dc link;doubly fed induction machine | Rotors;Stator windings;Frequency control;Torque;Harmonic analysis;Steady-state
Distribution systems are changing from a one-source supplying structure into a multisource supplying structure with participations of distributed generations (DGs). These changes face problems caused by DGs. This paper considers typical problems, such as system operating limits, reach reduction of utility relay, and the fault ride-through requirement from distribution system operators (DSOs) in order to maximize DG installation. A new fault calculation technique for a system with inverter-based DGs is revised and employed in an algorithm proposed for maximizing DGs. The IEEE 34-Node Test Feeder is then used to illustrate the effectiveness of the algorithm to determine the maximum-allowable DG installed in this system. | Maximum-Allowable Distributed Generation Considering Fault Ride-Through Requirement And Reach Reduction of Utility Relay | Distributed generation;fault ride through;maximization algorithm;reach reduction | Relays;Circuit faults;Impedance;Fault currents;Distributed power generation;Generators;Substations
Switching speed, active power consumption, standby leakage current, and silicon area are major concerns in buffer design. A new Skewed-IO cell with two split inputs and two split outputs is proposed for low-leakage and high-speed buffer design in this paper. The triple-threshold-voltage buffers with the new Skewed-IO cells offer up to 68.3% and 13.2% reduction in standby leakage currents and propagation delay, respectively, as compared to the conventional static CMOS inverter based buffers under identical load capacitance conditions in a TSMC 65 nm CMOS technology. | Novel Low-Leakage and High-Speed Triple-Threshold-Voltage Buffers With Skewed Inputs and Outputs | Battery lifetime;energy efficiency;multi- $V_{t}$ CMOS technology;propagation delay;subthreshold leakage currents;tapered buffer | Inverters;CMOS integrated circuits;Propagation delay;Short-circuit currents;CMOS technology;MOSFET
These days, distributed generators (DGs), such as photovoltaic, wind turbine, and gas cogeneration systems have attracted more attention than in the past. DGs are often connected to a grid by power inverters. The inverters used in DGs are generally controlled by a phase-locked loop (PLL) in order to be synchronized with the grid. In a stability point of view, the power system will be significantly affected if the capacity of inverter-based DGs becomes larger and larger. The concept of the virtual synchronous generator (VSG), which is used to control inverters to behave like a real synchronous generator, can be considered as a solution. The VSG can produce virtual inertia from energy storage during a short operation time, and the active power can be produced by a VSG similar to a synchronous generator. In this paper, an oscillation damping approach is developed for a DG using the VSG. The method is confirmed analytically, and verified through computer simulations. Finally, some laboratory experiments are conducted using 10-kW inverters and a transmission-line simulator. | Oscillation Damping of a Distributed Generator Using a Virtual Synchronous Generator | Active power control;oscillation reduction;reactive power control;swing equation;virtual synchronous generator | Inverters;Synchronous generators;Mathematical model;Equations;Damping;Power system stability;Oscillators
This letter presents a compact differential-mode (balanced) power splitter with filtering capability and dual-band functionality. This multifunctional device is based on differential-mode composite right/left-handed (DM-CRLH) transmission lines specifically designed to achieve the dual-band behavior and to suppress the common-mode noise over a broad frequency band. The DM-CRLH lines are implemented by means of pairs of CRLH lines with series connected interdigital capacitors and strip inductors in the series branches and mirrored step impedance resonators (SIRs) in the shunt branches. For the differential mode, the SIRs are described by parallel resonant tanks, and the resulting equivalent circuit model is the canonical circuit of a CRLH line, which can be used for designing the dual-band balanced splitter/filter. However, the SIRs are opened under common-mode operation, introducing transmission zeros for that mode. By tailoring the position of these transmission zeros, the common mode can be effectively rejected over a frequency band that covers the splitter operating frequencies. The fabricated dual-band balanced power splitter exhibits a measured matching level better than -11 dB, and measured insertion losses (power splitting) lower than 4.1 dB at the design frequencies ( f<sub>1</sub>=1.8 GHz and f<sub>2</sub>=2.4 GHz). The common-mode suppression at f<sub>1</sub> and f<sub>2</sub> is better than 30 dB. | Compact Dual-Band Differential Power Splitter With Common-Mode Suppression and Filtering Capability Based on Differential-Mode Composite Right/Left-Handed Transmission-Line Metamaterials | Composite right/left-handed (CRLH) lines;differential lines;dual-band;Electromagnetic metamaterials;power splitter | Dual band;Impedance;Integrated circuit modeling;Filtering theory;Power transmission lines;Power dividers;Inverters
Multilevel inverters form a popular class of high-power inverters due to their high-voltage operation, high efficiency, low switching losses, and low electromagnetic interference. Metaheuristics, such as the genetic algorithm (GA), have been used with success to compute optimal switching angles for multilevel inverters with many dc sources while minimizing several harmonics. However, these methods are computationally demanding and cannot easily be used for real-time control. In this letter, a parallel implementation of the GA on graphical processing unit (GPU) is proposed in order to accelerate the computation of the optimal switching angles for multilevel inverters with varying dc sources. Four approaches to parallelize and speed up the computation of the total harmonic distortion are presented and compared. By exploiting the massively parallel architecture of GPUs, the computation of optimal angles is accelerated by a factor of 469× compared to a sequential execution on CPU. The proposed solution optimizes multilevel inverters with 100 variable dc sources while minimizing the first 100 harmonics in 164 ms. | Strategies to Accelerate Harmonic Minimization in Multilevel Inverters Using a Parallel Genetic Algorithm on Graphical Processing Unit | Genetic algorithm (GA);graphical processing unit (GPU);multilevel inverter;parallel algorithm | Harmonic analysis;Inverters;Graphics processing units;Genetic algorithms;Switches;Minimization;Modulation
The authors previously succeeded in reducing the shaft voltage of a PWM driven motor with a rotor which had an outer core and an inner core (and the shaft), electrically insulated each other by a resin (hereafter, the insulated rotor). This paper proposes a new method for further reduction of the shaft voltage of a motor with an insulated rotor by adding a capacitor between brackets and N line of the dc link of the inverter. A common-mode equivalent circuit of the system with an ungrounded motor is examined, and the effect of further reduction by the new method is verified by calculation of the shaft voltage from the equivalent circuit and measurement of the shaft voltage of the motor. | Study of the Further Reduction of Shaft Voltage of Brushless DC Motor With Insulated Rotor Driven by PWM Inverter | Bearing current;common-mode voltage;shaft voltage;stray capacitance | Shafts;Capacitance;Rotors;Stator cores;Brushless DC motors;Magnetic cores
In this paper, a new T-type inverter topology based on multistate switching cell is proposed. The topology presents five-level voltage before the output LC filter, providing high-order harmonics that are easily filtered. In this topology, the output filter ripple frequency is twice the switching frequency, therefore reducing the magnetic weight and volume. Other characteristics of the inverter are current sharing through the devices, facilitating its losses' dissipation, due to increased contact area and few involved components in the current flow path. In order to verify its feasibility, a design example, as well as experimental results, for a 5-kW prototype is presented in this paper. | Five-Level T-Type Inverter Based on Multistate Switching Cell | High efficiency;multilevel converter;multistate switching cell (MSSC);T-type converter | Topology;Inverters;Switches;Windings;Magnetic separation;Switching frequency;Modulation
In this paper, all-solution-processed low-voltage organic thin-film transistor inverters on polyethylene naphthalate plastic substrate were achieved in the bottom-gate bottom-contact device configuration. In the devices, 6,13-bis(triisopropylsilylethynyl)-pentacene blended with polystyrene was used as the channel layer, and ultraviolet cross-linked polyvinyl alcohol was used as the gate dielectric layer. With optimized inkjet jetting process parameters and a proper polymer dielectric substrate surface, fine silver electrodes were formed as the source, drain, and gate electrodes. The maximum processing temperature was 150°C. The devices show promising performance with a mobility of 0.8 cm<sup>2</sup>/(V·s), a subthreshold swing of 100 mV/decade and an ON/OFF ratio of about 10<sup>4</sup>. The fabricated diode-load inverter has a high dc voltage gain up to 67.3 at a supply voltage of 3 V. | All-Solution-Processed Low-Voltage Organic Thin-Film Transistor Inverter on Plastic Substrate | All-solution-processed;high gain inverter;low operation voltage;organic thin-film transistors (OTFTs);plastic substrate | Inverters;Organic thin film transistors;Dielectrics;Logic gates;Electrodes
A novel organic/inorganic hybrid integration architecture was developed to realize low-voltage complementary inverters with low temperature (not exceeding 150°C) solution processed semiconductor and dielectric layers. The p-type organic transistor and n-type zinc-oxide transistor used different approaches to reduce the operation voltage, and can thus be easier to be integrated with compatible solution based processes. | Low Voltage Organic/Inorganic Hybrid Complementary Inverter With Low Temperature All Solution Processed Semiconductor and Dielectric Layers | Low voltage;thin-film transistor;metal oxide;organic semiconductor;complementary logic;inverter.;Low voltage;thin-film transistor;metal oxide;organic semiconductor;complementary logic;inverter | Dielectrics;Thin film transistors;Inverters;Zinc oxide;Low voltage;Logic gates
Inductively coupled plasma source connected to a diffusion vacuum chamber is operated with an inverter-type radio frequency (RF) power supply in 10-Pa argon. Plasma structure in the glass source tube is preliminarily studied by acquisition of digital images. A RF antenna is powered with a frequency of ~100 kHz, which is adjusted in order to optimize impedance matching condition. Near the RF antenna, the plasma production over the glass source tube diameter is observed, whereas the smaller diameter plasma transport and the stationary plasma striation structure are seen between the RF antenna and diffusion chamber. | Observation of Stationary Plasma Striation and Collimated Plasma Transport in a 100-kHz Inductively Coupled Plasma Discharge | ICP plasma;inverter power supply;plasma striation.;ICP plasma;inverter power supply;plasma striation | Plasmas;Radio frequency;Antennas;Inverters;Electron tubes;Power supplies;Glass
The 3B20D file memory system employs microprocessor-based intelligent Disk File Controllers (DFC), each supporting a complement of one to eight 300-megabyte disk drives. The DFC communicates with the system via a high-capacity dual-serial channel link to the Direct Memory Access Controller (DMAC) that accesses the processor's main memory. The DFC communicates with its disk files via an industry standard interface. The disk power system is also microprocessor based. The system operates disk drives on commercial ac power until a power failure occurs. The disks are then switched under microprocessor control to inverter power until the commercial ac fault is cleared, at which time the disk is returned to commercial ac power. | The 3B20D Processor &amp; DMERT operating system: 3B20D file memory systems
In this paper, the impact of nanowire source/drain extension, diameter, and channel length on nanowire (NW) device performance is investigated. We present a novel approach using the extension length as tuning parameter to match the drive current of n- and p-FET in NW CMOS logic applicable down to 10-nm gate length. Our approach overcomes the drive matching issue in NW/FinFET based CMOS circuits. We show that, in comparison to conventional CMOS, where the number of NWs/fins in p-FET is used to match n-FET drive, the proposed approach provides a significant reduction in circuit active area and power dissipation. When compared to conventional CMOS inverter, the proposed approach shows 20% lower area, and 35% saving in power in case of NW CMOS inverter. Our results show that extension length tuned-CMOS has an excellent option for low-power applications in both NW and FinFET technologies. | Novel Design Methodology Using <formula formulatype="inline"><tex Notation="TeX">$L_{\bf EXT}$</tex></formula> Sizing in Nanowire CMOS Logic | CMOS;FinFET;gate-all-around (GAA);nanowire (NW) | CMOS integrated circuits;Inverters;Tuning;Performance evaluation;Resistance;Logic gates;FinFETs
New semiconductor technology is enabling the design of more reliable and high performance power converters. In particular, silicon carbide (SiC) technology provides faster switching times, higher operating temperature, and higher blocking voltage. Among the new SiC devices, bipolar junction transistors (BJTs) present interesting features in terms of conduction and switching losses. However, one of the main drawbacks is that these devices have low gain, requiring high base current to activate them. As a consequence, the base drive circuit becomes more complex and the final efficiency is decreased. This letter presents an optimized base drive circuit for a zero-voltage switching series resonant inverter. The proposed circuit maximizes the driver efficiency and minimizes the driver current requirements. Moreover, the proposed circuit optimizes the power converter switching conditions, increasing the converter efficiency. The proposed base drive circuit has been tested with a SiC-BJT-based series resonant inverter applied to induction heating. | Improved Operation of SiC–BJT-Based Series Resonant Inverter With Optimized Base Drive | Induction heating (IH);inverter;resonant power conversion | Resonant inverters;Silicon carbide;Transistors;Zero voltage switching;Driver circuits;RLC circuits
A dual-inverter with an open-end winding motor configuration is an attractive method to supply a higher voltage to a motor for electric vehicle (EV) applications. A topology utilizing two isolated dc sources is considered to reap the advantages of reliability and high voltage. Although this design may require two battery chargers, in this study, the use of only one charger to a main battery was considered. The central issue is to charge the secondary battery from the main battery via the motor, whether it is at a standstill or running. The inverter voltage margin remaining after motor torque production determines the charging capacity. The unity-power-factor operation is shown to be useful to maximize the charging power. Simulations and experiments are presented that show the validity of the proposed scheme. | Charging Method for the Secondary Battery in Dual-Inverter Drive Systems for Electric Vehicles | Battery charging;dual-inverter;electric vehicle (EV);interior permanent-magnet synchronous motor (IPMSM);open-end winding machine;unity-power-Factor (UPF) | Batteries;Inverters;Synchronous motors;Windings;Harmonic analysis;Topology;Stator windings
The uniqueness of the electrical environment (asynchronous connection to power system, variable frequency operation, and harmonics) on the output of adjustable-speed drives (ASDs) requires special consideration to be given to the motor protection. The Working Group has investigated and addressed these concerns. This paper announces the report on the findings of this activity and the recommendations made to the motor protection engineer. The full report can be found at <weblink xlink:type="simple" xmlns:xlink="http://www.w3.org/1999/xlink">www.pes-psrc.org</weblink> under Published Reports. | Adjustable-Speed Drive Motor Protection Applications and Issues | Adjustable-speed drives (ASDs);ASD motors;drives;motor protection | Variable speed drives;Circuit faults;AC motors;Inverters;Harmonic analysis;DC motors;Torque
This paper presents a high-frequency rectifier stage using four quadrant switches as synchronous rectifiers for an electrical discharge machining (EDM) power supply. The EDM impulse generator is a series-parallel resonant inverter operating in current-mode. The device specifications and drive requirements of the converter are studied with the objective of generating unipolar and bipolar current waveforms suitable for different types of EDM operations. | Converter With Four Quadrant Switches for EDM Applications | Electrical discharge machining (EDM);electrical discharge machining (EDM) power supply;four-quadrant switch;resonant power conversion;synchronous rectification | Machining;MOSFET;Discharges (electric);Power supplies;Resonant inverters;Resonant frequency
In light of the rapid growth of dc loads, ICPS created a small team to outline design considerations for dc distribution and controls. Broad interest in the subject brought in a large group who provided substantial support for the Team. The report begins with a brief background followed by discussion of design considerations that affect ICPS and IAS. The key part of the report is Part IV, which outlines in detail a path forward for ICPS and for IAS. Appendix A outlines an approach toward developing dc standards or recommended practices for design of industrial and commercial power systems. Appendix B lists some of the organizations and individuals that are working on related dc issues at present. | DC Task Team Report | AC¿DC power converters;direct-current;energy efficiency;power distribution;power sources;power supply;power system;standards organizations | Standards;Grounding;Iterative closest point algorithm;Power distribution;Inverters;Safety
Cell voltage equalization is inevitable to ensure years of safe operation of series-connected energy storage cells, such as lithium-ion batteries and supercapacitors (SCs). Although various kinds of cell voltage equalizers have been proposed, most equalizer topologies require multiple switches and/or a multiwinding transformer, resulting in complex circuitry and poor modularity. In this paper, a single-switch single-transformer equalizer using a forward-flyback resonant inverter (FFRI) with a voltage multiplier is proposed. The required switch count of the proposed equalizer is the minimum without impairing modularity due to the single-switch circuitry with no need for a multiwinding transformer. An experimental equalization test performed for eight SCs connected in series successfully demonstrated the equalization performance of the proposed equalizer. The FFRI can be extended as a “resonant input cell,” and by combining one of resonant input cells and a voltage multiplier, a single-switch resonant equalization charger that is basically a charger with an equalization function is also derived. An experimental charging test using the resonant equalization charger was also performed, and its equalization-charging performance was demonstrated. | Single-Switch Single-Transformer Cell Voltage Equalizer Based on Forward–Flyback Resonant Inverter and Voltage Multiplier for Series-Connected Energy Storage Cells | Battery;equalizer;forward–flyback inverter (FFI);supercapacitor (SC);voltage imbalance;voltage multiplier | Equalizers;Switches;Snubbers;Topology;Resonant inverters;Batteries
This paper introduces a real field mission profile oriented design tool for the new generation of grid-connected photovoltaic (PV)-inverter applications based on silicon carbide devices. The proposed design tool consists of a grid-connected PV-inverter model, an electrothermal model, a converter safe operating area (SOA) model, a mission profile model, and an evaluation block. The PV-system model involves a three-level bipolar switch neutral point clamped (3L-BS NPC) inverter connected to the three-phase grid through an LCL filter. Moreover, the SOA model calculates the required converter heatsink thermal impedance Z<sub>th_</sub>H in order to perform in a safe mode for the whole operating range. Furthermore, the proposed design tool considers the mission profile (the measured solar irradiance and ambient temperature) from the real field where the converter will operate. Thus, a realistic loading of the converter devices is achieved. To consider one-year real field measurements of the mission profile, an accurate long-term simulation model is developed. The model predicts the junction and case temperature of the converter devices, for three different case scenarios. In the first case, a one-year mission profile is used into the model with a sampling rate of 5 min. For the second and third case, a more detailed analysis is performed for a one-week mission profile (in the winter-summer time) with a sampling rate of 25 s. The simulation results shows the thermal loading distribution among the converter devices (MOSFET, IGBT+FD) in terms of junction (average, peak, ΔT) and case (average) temperature for all three simulation cases. Finally, the evaluation block is used to analyze the results in order to perform a thermal-loading-based classification of the converter devices. | Real Field Mission Profile Oriented Design of a SiC-Based PV-Inverter Application | Design tool;mission profile;photovoltaic (PV)-inverters;silicon carbide (SiC)-devices;thermal loading | Semiconductor device modeling;Load modeling;Insulated gate bipolar transistors;Performance evaluation;Thermal loading;Loading;Junctions
This paper deals with a control method that adapts the dc bus voltage of electric traction systems using permanent-magnet synchronous machine (PMSM) fed by bidirectional Z-source inverter (ZSI) or other improved topologies. This control allows reducing both the overestimation of the dc bus voltage and losses in the inverter. The sliding-mode control (SMC) method is used to control the Z-source converter, whereas flatness-based control is proposed to drive the actuator and generate the peak dc bus voltage reference. Flatness-based control is chosen because the actuator transients are well mastered. Extra shoot-through zero inverter states are inserted by means of implemented algorithm on a space-vector-modulation (SVM) scheme. Different short-circuit strategies are studied and compared according to constraint criteria. Both simulation and experimental results are presented and discussed to validate the proposed voltage adaptation strategy and the improvement on global efficiency. | A Control Strategy for Electric Traction Systems Using a PM-Motor Fed by a Bidirectional <inline-formula> <tex-math notation="TeX">$Z$</tex-math></inline-formula>-Source Inverter | Flatness-based control;peak dc bus voltage;shoot-through zero states;sliding-mode control (SMC);space-vector modulation (SVM);voltage adaptation;$Z$-source inverter (ZSI) | Inverters;Switches;Voltage control;Vectors;Support vector machines;Insulated gate bipolar transistors;Legged locomotion
This paper compares the performance of state-of-the-art inverter architectures for photovoltaic (PV) systems, such as string inverters, power optimizers, or micro inverters, to one another for different locations and PV applications. Since inhomogeneous irradiance patterns significantly influence the performance of PV systems, this study explicitly considers partial shading effects and weather conditions. To improve output energy at shaded locations, an inverter topology applying converters on a submodule level is proposed and evaluated. A MATLAB/Simulink model on the cell level is employed to compare the energy output of different scenarios for 30 years of operation. Additionally, cell mismatch and degradation are considered. Finally, the paper discusses the advantages and drawbacks of each inverter topology regarding different PV applications based on the simulation results. It could be shown that PV systems employing a small number of solar cells (SCs) connected in series feature an enhanced energy output, even for locations without any shading. | A Comprehensive, Quantitative Comparison of Inverter Architectures for Various PV Systems, PV Cells, and Irradiance Profiles | DC–AC power converter;dc–dc power converters;inverters;photovoltaic (PV) cell reliability;PV power systems;power integrated circuits | Inverters;Mathematical model;Computer architecture;Power generation;Computational modeling;MATLAB
Differential power processing (DPP) architectures employ distributed, low power processing, submodule-integrated converters to mitigate mismatches in photovoltaic (PV) power systems, while introducing no insertion losses. This paper evaluates the effects of the simple voltage-balancing DPP control approach on the submodule-level maximum power point (MPP) efficiency. It is shown that the submodule MPP efficiency of voltage-balancing DPP converters exceeds 98% in the presence of worst-case MPP voltage variations due to irradiance or temperature mismatches. Furthermore, the effects of reduced converter power rating in the isolated-port DPP architecture are investigated by long-term, high-granularity simulations of five representative PV system scenarios. For partially shaded systems, it is shown that the isolated-port DPP architecture offers about two times larger energy yield improvements compared to full power processing (FPP) module-level converters, and that it outperforms module-level FPP approaches even when the power rating of DPP converters is only 20-30% of the PV system peak power. In the cases of aging-related mismatches, more than 90% of the energy yield improvements are obtained with DPP converters rated at only 10% of the PV peak power. | Performance of Power-Limited Differential Power Processing Architectures in Mismatched PV Systems | Aging;dc¿dc converters;differential power processing (DPP);equalization;mismatch;partial shading;photovoltaic modules;submodule-integrated converters (subMICs) | Computer architecture;Voltage control;Temperature;Inverters;Temperature measurement;Microwave integrated circuits;Power conversion
This paper presents an unusual topology of a medium-power seven-level inverter that utilizes a single dc source and a three-phase transformer to generate high-performance seven-level voltage waveforms without complex cascade H-bridges with isolated dc supplies or neutral-point-clamped circuits with capacitor balancing techniques. In contrast to typical topologies of multilevel inverters, the control strategy of the presented circuit facilitates its implementation on a simple 16-bit microcontroller, such that the proposed inverter is operated under a space vector mode. The principle of operation of the seven-level inverter is analyzed, using idealized waveforms for easy and straight implementation together with a description of its practical development, showing experimental results obtained with a 1-kW prototype. | A Single DC-Source Seven-Level Inverter for Utility Equipment of Metro Railway, Power-Land Substations | Seven-level inverter;space vector modulation (SVM);three-phase transformer | Inverters;Capacitors;Harmonic analysis;Bridge circuits;Voltage control;Rail transportation;Vectors
In this paper, we propose a methodology to evaluate the potential of submicrometer organic thin-film transistors (OTFTs) with nanoimprinted gate and self-aligned source and drain contacts. In the first step, the dedicated static model we previously reported is updated to account for the subthreshold regime and is used to simulate a zero-V<sub>GS</sub> inverter (one of the most basic unipolar logic gate). Based on the extracted noise margins, two methodologies were studied to assess the potential of this technology in terms of p-logic digital circuits. The first one is De Vusser's V<sub>T</sub>-based method that we adapted to our OTFT model. The second one relies on statistical modeling and takes into account the actual worst case scenario for an inverter in terms of noise margins. It better represents the experimental distribution because of specific corner models. The different analysis studied in this paper shows that these OTFTs, in the current state of the technology, are still not ready for complex digital circuits as the throughput is expected to be quite low. In addition, the proposed methodology and related interpretation are technology-independent therefore this analysis may serve as a basis to characterize unipolar-logic printed electronics and can be further extended to complementary-logic circuits. | Submicrometer Organic Thin-Film Transistors: Technology Assessment Through Noise Margin Analysis of Inverters | Inverter;noise margin;organic thin-film transistor (OTFT);submicrometer;yield.;Inverter;noise margin;organic thin-film transistor (OTFT);submicrometer;yield | Inverters;Organic thin film transistors;Integrated circuit modeling;Noise;Adaptation models
Common-mode (CM) voltage is one of the main reasons for the flow of bearing currents in induction motors (IM) that ultimately leads to the bearing failure and causes severe vibrations. For three-phase IM drives, many works have been reported either on the reduction or on the elimination of CM voltages that are generated due to pulse width modulation (PWM) action of the feeding power converters. However, for five-phase IM drives, very few studies are available with the perspective of the CM voltage elimination. Also, the effect of CM voltage on the mechanical vibrations of a five-phase IM has not been reported in the literature. Hence, in this paper, firstly, the modeling of CM current generated in the five-phase IM is done and its expression based on admittance transfer function is derived. Then the CM voltage is eliminated from a five-phase three-level neutral point clamped (NPC) voltage source inverter. The space vector pulse width modulation (SVPWM) technique is developed for the elimination of CM voltages. Only those switching states are selected which give zero CM voltage. The same selected switching states also give the balanced dc link capacitor voltages. Its effect is observed on the mechanical vibration of the motor and it is correlated with the CM current. The mechanical vibration is observed for both, with and without CM voltage elimination. Both the simulation and experimental results are given to validate the concept proposed. | Common-Mode Voltage and Vibration Mitigation of a Five-Phase Three-Level NPC Inverter-Fed Induction Motor Drive System | Bearing current;common-mode (CM) voltage;five-phase induction motor (IM);five-phase neutral point clamped (NPC) inverter;mechanical vibration | Vectors;Inverters;Switches;Vibrations;Induction motors;Space vector pulse width modulation
Large-scale photovoltaic (PV) plants are being designed to support grid-voltage regulation. Based on transmission-level interconnection, this paper proposes a novel online supervisory voltage control (OSVC) strategy to improve network voltage profiles. The system structure includes the algorithms for reactive power allocation and online voltage tracking. The effectiveness of the proposed OSVC that improves the network voltage profile is verified by simulation in comparison with the conventional line-drop secondary voltage control and primary voltage control. Since the application relies on the measurement and communication network, the time delay is considered. Based on the available bandwidth of the wide-area measurement systems (WAMSs), the simulation shows the feasibility and success of utilizing the OSVC for real-world implementations. The study also indicates the transient response can be improved further by the proposed solution when high-bandwidth WAMS infrastructures are available in the future. Furthermore, the proposed control strategy is tested in a weak power network with the low-short circuit ratio and failure of communication. | Online Supervisory Voltage Control for Grid Interface of Utility-Level PV Plants | Photovoltaic (PV) systems;reactive power control;solar energy;voltage control;wide area measurements | Voltage control;Inverters;Reactive power;Voltage measurement;Delay effects;Power generation;Resource management
This paper presents a new three-phase inverter based on the Cuk converter. The main feature of the proposed topology is that the energy storage elements, such as inductors and capacitors, can be reduced in order to improve the reliability, and reduce size and total cost. The buck-boost inherent characteristic of the Cuk converter, depending on the time-varying duty ratio, provides flexibility for standalone and grid connected applications when the required output ac voltage is lower or greater than the dc side voltage. This property is not found in the conventional current source inverter when the dc input current is always greater than the ac output or in the conventional voltage source inverter as the output ac voltage is always lower than the dc input. The proposed system allows much smaller, more reliable nonelectrolytic capacitors to be used for energy source filtering. The new three-phase inverter is convenient for photovoltaic applications where continuous input currents are required for maximum power point tracking operation. Average large and small signal models are used to study the Cuk converter's nonlinear operation. The basic structure, control design, and MATLAB/SIMULINK results are presented. Practical results substantiate the design flexibility of the Cuk-based topology controlled by a TMSF280335 DSP. | A Single-Stage Three-Phase Inverter Based on Cuk Converters for PV Applications | Buck-boost inverter;Cuk converter;dc–dc converters;proportional integral (PI) control;proportional-resonant (PR) control;state space averaging;switched mode power supply (SMPS) | Inverters;Voltage control;Capacitors;Topology;Inductors;Reliability
This paper introduces a research site for a low-voltage direct current (LVDC) distribution system. The research site was established to enable practical studies concerning different areas of the LVDC distribution. Because the LVDC distribution is a novel approach to public electricity distribution, the objective is to combine a fully functional LVDC system and a flexible research platform, where various measurements and tests can be conducted. The scope of this paper is to discuss the design, structure, functionalities, and operation of the site. Experiences of use and measurement results are provided to demonstrate the major functionalities and other important system properties. Finally, future research tasks and the development of the site towards the LVDC μGrid are presented. | Research Site for Low-Voltage Direct Current Distribution in a Utility Network—Structure, Functions, and Operation | Inverters;microgrids;power distribution;smart grids | Current measurement;Circuit faults;Bridge circuits;Thyristors;Digital signal processing;Voltage control;Voltage measurement
Recently, medium (0.1-5 MW) and large (&gt;5 MW) scale photovoltaic (PV) power plants have attracted great attention, where medium-voltage grid connection (typically 6-36 kV) is essential for efficient power transmission and distribution. A power frequency transformer operated at 50 or 60 Hz is generally used to step up the traditional inverter's low output voltage (usually ≤400 V) to the medium-voltage level. Because of the heavy weight and large size of the power frequency transformer, the PV inverter system can be expensive and complex for installation and maintenance. As an alternative approach to achieve a compact and lightweight direct grid connection, this paper proposes a three-phase medium-voltage PV inverter system. The 11-kV and 33-kV PV inverter systems are designed. A scaled down three-phase 1.2-kV test rig has been constructed to validate the proposed PV inverter. The experimental results are analyzed and discussed, taking into account the switching schemes and filter circuits. The experimental results demonstrate the excellent feature of the proposed PV inverter system. | A Multilevel Medium-Voltage Inverter for Step-Up-Transformer-Less Grid Connection of Photovoltaic Power Plants | Grid integration;medium-voltage;photovoltaic (PV) power plants;PV inverters;step-up-transformer-less | Inverters;Medium voltage;Topology;Insulated gate bipolar transistors;Photovoltaic systems
We developed dual-gated graphene transistors in which the transistor polarity (n-type or p-type) is electrostatically reversible by the gate bias of one of the top gates. In this device, a channel is defined as the region between a pair of top gates, where graphene is irradiated by an accelerated helium ion beam to form a defect-induced transport gap. This device features not only a large current ON-OFF ratio of four orders of magnitude but also unipolarity of transistors, which would otherwise be ambipolar. We also show how these polarity-reversible transistors can be used in logic circuits. | Electrostatically Reversible Polarity of Dual-Gated Graphene Transistors | Nanoelectronics;thin-film transistors | Logic gates;Graphene;Transistors;Helium;Ion beams;Inverters;Radiation effects
In this paper, a novel configuration of a three-level neutral-point-clamped (NPC) inverter that can integrate solar photovoltaic (PV) with battery storage in a grid-connected system is proposed. The strength of the proposed topology lies in a novel, extended unbalance three-level vector modulation technique that can generate the correct ac voltage under unbalanced dc voltage conditions. This paper presents the design philosophy of the proposed configuration and the theoretical framework of the proposed modulation technique. A new control algorithm for the proposed system is also presented in order to control the power delivery between the solar PV, battery, and grid, which simultaneously provides maximum power point tracking (MPPT) operation for the solar PV. The effectiveness of the proposed methodology is investigated by the simulation of several scenarios, including battery charging and discharging with different levels of solar irradiation. The proposed methodology and topology is further validated using an experimental setup in the laboratory. | Solar PV and Battery Storage Integration using a New Configuration of a Three-Level NPC Inverter With Advanced Control Strategy | Battery storage;solar photovoltaic (PV);space vector modulation (SVM);three-level inverter | Vectors;Capacitors;Inverters;Batteries;Voltage control;Topology;Control systems
Impedance networks cover the entire of electric power conversion from dc (converter, rectifier), ac (inverter), to phase and frequency conversion (ac-ac) in a wide range of applications. Various converter topologies have been reported in the literature to overcome the limitations and problems of the traditional voltage source, current source as well as various classical buck-boost, unidirectional, and bidirectional converter topologies. Proper implementation of the impedance-source network with appropriate switching configurations and topologies reduces the number of power conversion stages in the system power chain, which may improve the reliability and performance of the power system. The first part of this paper provides a comprehensive review of the various impedance-source-networks-based power converters and discusses the main topologies from an application point of view. This review paper is the first of its kind with the aim of providing a “one-stop” information source and a selection guide on impedance-source networks for power conversion for researchers, designers, and application engineers. A comprehensive review of various modeling, control, and modulation techniques for the impedance-source converters/inverters will be presented in Part II. | Impedance-Source Networks for Electric Power Conversion Part I: A Topological Review | AC¿AC power conversion;ac¿dc power conversion;dc¿ac power conversion;dc¿dc power conversion;impedance-source network | Impedance;Inverters;Network topology;Topology;Switches;Power conversion;Power systems
Low-switching frequency modulation of multilevel inverters for medium-voltage high-power industrial ac drives is essential to reduce switching losses and, thus, improve the overall energy efficiency of the system. However, minimizing the switching frequency increases the total harmonic distortion (THD) of machine currents. Synchronous optimal pulsewidth modulation (SOP) is an emerging technique for controlling multilevel inverters at low-switching frequency without compromising on the THD of machine currents. The goal of our experiment was to implement SOP technique for controlling seven-level cascade inverter for an induction motor drive at an average device switching frequency limited to rated fundamental frequency. First, optimal seven-level waveforms were obtained by ofline optimization assuming steady-state operating conditions. Then, the switching angles for each semiconductor device were obtained that ensure equal distribution of switching losses as well as minimal unbalance in dc-link capacitor voltages. The proposed SOP technique is validated by experimental results obtained from the seven-level cascade inverter feeding a 1.5-kW induction motor. | Optimal Low-Switching Frequency Pulsewidth Modulation of Medium Voltage Seven-Level Cascade-5/3H Inverter | Low-switching frequency modulation;medium voltage ac drives;multilevel inverters;seven-level inverter;synchronous optimal pulsewidth (SOP) modulation | Inverters;Switches;Switching frequency;Harmonic analysis;Power semiconductor devices;Optimization
Currently, road vehicles are more equipped with permanent magnet synchronous motors. Particularly interesting are brushless dc (BLDC) motors, which, due to their inherently sensorless operation, are considered as viable candidates in large-scale production industries such as the automotive one. Within this trend, this paper deals with the synthesis and implementation of a novel direct torque control (DTC) strategy dedicated to the control of BLDC motor drives. Compared with the most recent and highly performed DTC strategy, the proposed one offers improved reliability due to the achievement of balanced switching frequencies of the inverter upper and lower insulated-gate bipolar transistors, on one hand, and the reduction in the average value of the motor common mode voltage, on the other hand. Furthermore, the torque ripple is significantly damped during sector-to-sector commutations using a three-level hysteresis torque controller. An experientially based comparative study of the most recent and highly performed DTC strategy from one side and the introduced one from the other side clearly highlights the potentialities exhibited by the latest one. | Direct Torque Control of Brushless DC Motor Drives With Improved Reliability | Brushless dc (BLDC) motor;common-mode voltage (CMV);direct torque control (DTC);experimental validation;switching frequencies;three-level torque controller;torque ripple | Vectors;Torque;Switches;Inverters;Commutation;Insulated gate bipolar transistors;Voltage control
This letter proposes a new grid-tied power converter for battery energy storage. The operation of the proposed system was verified through experimental works with a 9- kW hardware prototype. The proposed system can have relatively higher efficiency and smaller size than the existing system. | High-Efficiency Grid-Tied Power Converter for Battery Energy Storage | Battery energy storage;grid-tied power converter;hybrid switching;LLC resonant converter;zero current switching (ZCS) | Batteries;Switches;Prototypes;Inverters;Voltage control;Hardware
In an increasing number of application areas and industry sectors, such as the automotive, aerospace, military, or oil and gas industry, a trend towards higher ambient temperature rating from 120 °C upward for electrical machines and power electronic converters can be observed. Forced air-cooling of power electronic converters offers reduced complexity of the cooling circuit compared to water-cooling. For air-cooled, high-ambient temperature rated converters, fans are required to withstand these temperatures and still feature performance comparable to standard conditions in order to still enable a high converter power density and efficiency. Commercially available fans for power electronics cooling are typically rated up to 75°C, rarely fans are specified up to 105°C. In this paper, the electrical and mechanical design of a 40 mm × 40 mm × 28 mm fan is presented in detail that offers an operational temperature range from -40 °C to 250°C at the rated speed of 19 000 min<sup>-1</sup> and comparable fluid dynamic performance in terms of static pressure and volume flow at 120 °C as commercial high performance fans at 20°C. The three-phase brushless direct current machine driving the fan is integrated into its hub and has got an input power of 15 W. The fan can be driven using a three-phase inverter supplied from 12 V dc voltage with an inverter switching frequency of less than 1.3 kHz. | High-Temperature (250 °C / 500 °F) 19 000 min<formula formulatype="inline"><tex Notation="TeX"> $^{\hbox{-}1}$</tex></formula> BLDC Fan for Forced Air-Cooling of Advanced Automotive Power Electronics | Automotive components;brushless machines;fans;high-temperature techniques;permanent-magnet machines | Fans;Power electronics;Heat sinks;Automotive engineering;Rotors;Temperature
The authors propose a transition count method for detecting faults in single- and multiple-output logic circuits. It can be extended to sequential circuits in which scan design is incorporated. This method is called double transition count (DTC) testing for single-output circuits and multiple transition count (MTC) testing for multiple-output circuits. It is shown that the detectability of faults obtained by DTC and MTC testing is the same as that obtained by conventional testing. Hence, this method does not result in any information loss even though the set of output vectors is considerably compressed. The size of a DTC or MTC test is equal to the size of the equivalent conventional test since no test vectors need to be repeated. The basic test circuitry required is very simple, consisting of only one flip flop, one OR gate, one inverter, and one switch per output.&lt;<ETX>&gt;</ETX> | A new transition count method for testing of logic circuits |  | Circuit testing;Logic testing;Logic circuits;Electrical fault detection;Fault detection;Circuit faults;Switches;Sequential circuits;Inverters;Switching circuits
For the purpose of improving the performance of sensorless interior permanent magnet synchronous motor (IPMSM) drives, an enhanced electromotive-force (EMF)-based position observer adopting second-order generalized integrator (SOGI) to eliminate the harmonic error is proposed. The inverter nonlinearities and flux spatial harmonics that give rise to the harmonic error of position estimation are analyzed. A harmonic decoupling network consisting of multiple SOGIs based adaptive filters is adopted to achieve the multiple selective EMF harmonic elimination (MSEHE). The application of the frequency-locked loop ensures the SOGI resonance frequency adaptive, which is critical for the variable-speed operation in IPMSM drive applications. Using the SOGI-MSEHE in the position tracking estimator, the low-order harmonics in the estimated EMF can be effectively eliminated, contributing to cancelling the position estimation harmonic error. The effectiveness of the proposed enhanced position observer is verified by the experimental results at a 2.2-kW IPMSM sensorless drive. | Enhanced Position Observer Using Second-Order Generalized Integrator for Sensorless Interior Permanent Magnet Synchronous Motor Drives | EMF harmonic;interior permanent magnet synchronous motor (IPMSM);inverter nonlinearities;position estimation error;second-order generalized integrator (SOGI);sensorless control | Harmonic analysis;Resonant frequency;Frequency locked loops;Observers;Stators;Inverters
The objective of this paper is to propose a new inverter topology for a multilevel voltage output. This topology is designed based on a switched capacitor (SC) technique, and the number of output levels is determined by the number of SC cells. Only one dc voltage source is needed, and the problem of capacitor voltage balancing is avoided as well. This structure is not only very simple and easy to be extended to a higher level, but also its gate driver circuits are simplified because the number of active switches is reduced. The operational principle of this inverter and the targeted modulation strategies are presented, and power losses are investigated. Finally, the performance of the proposed multilevel inverter is evaluated with the experimental results of an 11-level prototype inverter. | A Step-Up Switched-Capacitor Multilevel Inverter With Self-Voltage Balancing | H-bridge;multilevel inverter;selective harmonic elimination (SHE);sinusoidal pulsewidth modulation (SPWM);switched capacitor (SC) | Inverters;Capacitors;Topology;Driver circuits;Harmonic analysis;Pulse width modulation
In this paper, a predictive control scheme is proposed for the low-voltage ride-through (LVRT) enhancement of direct-driven permanent-magnet-synchronous-generator-based megawatt-level wind turbines. The proposed method uses the turbine-generator rotor inertia to store the surplus energy during the grid voltage dips. The power conversion system is realized using a three-phase diode-bridge rectifier, a three-level-boost converter, and a neutral-point-clamped (NPC) inverter. The wind turbine requirements, such as maximum power point tracking, net dc-bus voltage control, balancing of the dc capacitor voltages, and reactive power generation, are modeled as the reference control variables. The generator- and grid-side cost functions are defined to deal with these control objectives. During each sampling interval, the control goals are achieved based on the minimization of cost functions. The coordination of boost and NPC converters and the exchange of reference control variables during normal and LVRT operation are formulated such that the power converters operate in a safe mode while meeting the grid code requirements. Simulation and experimental results are presented to validate the proposed strategy. | Predictive Control for Low-Voltage Ride-Through Enhancement of Three-Level-Boost and NPC-Converter-Based PMSG Wind Turbine | Boost converter;finite-control-set model predictive control (FCS-MPC);low-voltage ride-through (LVRT);neutral-point-clamped (NPC) converter;wind energy conversion systems (WECSs) | Inverters;Capacitors;Wind turbines;Predictive control;Wind energy;Cost function
This paper proposes an improved control strategy to eliminate dc circulating current in the paralleled uninterrupted power supply (UPS) systems. The active and reactive power control has good performance on restricting ac circulating current. However, it is unable to suppress dc circulating current effectively. Based on conventional active and reactive power control for load sharing in paralleled UPS systems, a dc circulating current suppression loop is introduced to each paralleled inverter module, which is used to eliminate the dc component of output voltage in each paralleled inverter module. The dc circulating current control is decoupled since each inverter module only regulates its own dc component. The proper design of multiloop controller parameters for the dc suppression loop ensures excellent steady-state and dynamic performances. The proposed dc circulating current suppression method is verified by experimental results of a paralleled three-phase UPS inverter system. | Design and Analysis of Multiloop Controllers With DC Suppression Loop for Paralleled UPS Inverter System | DC suppression loop;decoupled control;multiloop controllers;multimodule paralleled inverter system;uninterruptible power supply (UPS) | Inverters;Uninterruptible power systems;Voltage control;Reactive power control;Analog-digital conversion
This paper presents a 2-D temperature-dependent analytical drain current model, which is valid for six different device architectures (by slightly modifying the used parameters), i.e., dual material gate dielectric pocket silicon-on-void, dual material gate silicon-on-void, dual material gate silicon-on-insulator, dielectric pocket silicon-on-void, silicon-on-void, and silicon-on-insulator MOSFETs. The results thus obtained, i.e., drain current, transconductance, g<sub>m</sub>/I<sub>ds</sub> ratio, threshold voltage, subthreshold slope, and I<sub>on</sub>/I<sub>off</sub> ratio have been verified with the simulated results obtained using ATLAS 3-D device simulator for channel length down to 30 nm. The analytical model is also used to investigate the impact of temperature variation on the characteristics of N-MOS inverter based on different architectures. In addition, impact of process and parameters variation (i.e., variation in shallow extension depth (X<sub>e</sub>), side pillar thickness (T<sub>st</sub>), thickness of buried oxide layer (t<sub>3</sub>) along with the variation in temperature) on the subthreshold performance of different devices has also been studied through exhaustive device simulation. | Investigation of Electrostatic Integrity of Nanoscale Dual Material Gate Dielectric Pocket Silicon-on-Void (DMGDPSOV) MOSFET for Improved Device Scalability | ATLAS;inverter;modeling;temperature | MOSFET;Logic gates;Silicon;Semiconductor device modeling;Analytical models;Dielectrics
This paper addresses common-mode (CM) and radio frequency (RF) electromagnetic interferences (EMI) in a converter-fed low-voltage direct current (LVDC) distribution research network. The LVDC distribution is a novel approach to public electricity distribution, and a research site is set up to enable comprehensive studies concerning the LVDC distribution. Because the customers in the LVDC system are supplied with customer-end inverters (CEI), CM and RF EMI generated by the CEIs have to be analyzed. To this end, common-mode currents in the DC network and the customer-end networks are studied by on-site measurements. The objective is to determine whether there are disturbances that exceed the requirements of the standards or whether the CM current could cause safety issues in the converter-fed user-end network. In the DC network, the effect of the CM current on the feasibility of power line communication (PLC) in a DC network is analyzed. Finally, RF disturbances are measured and discussed. | On Common-Mode and RF EMI in a Low-Voltage DC Distribution Network | Electromagnetic interference;inverters;microgrids;power distribution;smart grids | Electromagnetic interference;Current measurement;Microgrids;Switching frequency;Inverters
In this paper, a reactive power sharing strategy that employs communication and the virtual impedance concept is proposed to enhance the accuracy of reactive power sharing in an islanded microgrid. Communication is utilized to facilitate the tuning of adaptive virtual impedances in order to compensate for the mismatch in voltage drops across feeders. Once the virtual impedances are tuned for a given load operating point, the strategy will result in accurate reactive power sharing even if communication is disrupted. If the load changes while communication is unavailable, the sharing accuracy is reduced, but the proposed strategy will still outperform the conventional droop control method. In addition, the reactive power sharing accuracy based on the proposed strategy is immune to the time delay in the communication channel. The sensitivity of the tuned controller parameters to changes in the system operating point is also explored. The control strategy is straightforward to implement and does not require knowledge of the feeder impedances. The feasibility and effectiveness of the proposed strategy are validated using simulation and experimental results from a 2-kVA microgrid. | Accurate Reactive Power Sharing in an Islanded Microgrid Using Adaptive Virtual Impedances | Droop control;microgrid control;reactive power control;virtual impedance | Reactive power;Impedance;Microgrids;Voltage control;Accuracy;Inverters;Energy management
The differential-mode Ćuk inverter (DMCI) is a single-stage inverter with low device count. It offers advantages over other topologies because of compactness, higher power density, and reduced cost. It is a promising topological configuration for renewable-/alternative-energy applications with isolated as well as nonisolated structures. The continuous modulation scheme (CMS), which was introduced originally for this inverter, activates all the modules of the DMCI. The new discontinuous modulation scheme (DMS) deactivates one module in each half line-cycle leading to discontinuous operation of modules. This paper outlines the DMS and a mechanism to realize it. The experimental open-loop and closed-loop results of the DMCI using CMS and DMS are provided along with a comparison of their performances. It is shown that, the DMS reduces the circulating power and hence mitigates the losses. The voltage ratings of the devices also are reduced with the DMS. In contrast, the CMS has wider linearity in its normalized dc-voltage gain and yields reduced harmonic distortion of the output voltage. For DMS, to achieve comparable linearity in normalized dc-voltage gain and distortion, harmonic compensation under closed-loop control is a pathway that has been demonstrated. | Discontinuous Modulation Scheme for a Differential-Mode Ćuk Inverter | ¿uk;differential-mode inverter;high-frequency link;modulation;renewable/alternative energy;single-phase;single-stage;switched mode power supply | Inverters;Topology;Modulation;Capacitors;Inductors;Load flow;Control systems
Multifunctional grid-tied inverters (MFGTIs) have been paid much attention to handle the commonly concerned power quality issues of the microgrids. An MFGTI can not only interface the renewable energy resource into the utility grid, but also can compensate the harmonic and reactive current in the microgrid as an auxiliary service. However, the apparent capacity of an MFGTI for power quality compensation is limited. Therefore, how to enhance the power quality of the microgrid by optimal utilization of the limited and valuable capacity becomes a technical challenge. In this paper, two optimal control objectives of MFGTIs are presented based on a comprehensive power quality evaluation algorithm by means of analytic hierarchy process theory. One objective aims to obtain the expected power quality using minimal apparent capacity of the MFGTI. Another objective focuses on enhancing the power quality as well as possible in the given available apparent capacity condition. The two proposed strategies are compared in performance, and the paper also discusses how to use them in practice for the best performance. Experimental results performed on a microgrid in the laboratory confirm the validation and feasibility of the proposed optimal control strategies. | Objective-Oriented Power Quality Compensation of Multifunctional Grid-Tied Inverters and Its Application in Microgrids | Analytic hierarchy process (AHP);comprehensive power quality evaluation;microgrid;multifunctional grid-tied inverter (MFGTI);objective-oriented optimal control strategy;power quality enhancement | Power quality;Harmonic analysis;Inverters;Power system harmonics;Reactive power;Generators;Energy storage
This paper presents a soft-switching current-fed full-bridge front-end-converter-based bidirectional inverter for residential photovoltaic (PV) applications. The proposed converter is an intrinsic isolated boost converter with a high-step-up voltage conversion ratio. The device voltage is naturally clamped owing to proposed secondary modulation. Zero-current commutation of current-fed devices is novel and makes the converter snubberless and fully soft-switched with natural clamping of the devices' voltage. Zero-current switching of primary devices and zero-voltage switching of secondary devices are achieved. Soft switching is inherent and is maintained during wide variation of input voltage and load independent. Steady-state operation, analysis, and design have been explained. A 200-W laboratory prototype of the inverter is developed and tested to demonstrate the performance over wide variations in input voltage and output power for PV applications. | Novel Soft-Switching Snubberless Naturally Clamped Current-Fed Full-Bridge Front-End-Converter-Based Bidirectional Inverter for Renewables, Microgrid, and UPS Applications | High-frequency dc/dc converter;high-step-up;photovoltaic (PV) inverter;residential application;soft switching | Inverters;Inductors;Zero current switching;DC-DC power converters;Capacitors;Steady-state;Power generation
We report on the fabrication of organic electrochemical transistors structured by nanoimprint lithography. The devices were scaled down as a result of our previous findings for inkjet printed transistors, where a reduced source-drain width and a shorter distance to the gate resulted in higher ON-to-OFF current ratios. We could show that these findings also prove true for transistors with feature sizes below 10 μm. Furthermore, we fabricated inverters and NAND gates with switching times below 1 s. These logic gates mark an important step for organic electrochemical transistors toward their usability in more complex logic circuits. | Nanoimprint Lithography-Structured Organic Electrochemical Transistors and Logic Circuits | Electrochemical transistor;flip-flop;logic gates;nanoimprint lithography.;Electrochemical transistor;flip-flop;logic gates;nanoimprint lithography | Transistors;Logic gates;Switches;Resists;Inverters;Geometry;Switching circuits
Paralleled operation of voltage-source inverters (VSIs) is currently achieved by using voltage/frequency droop control techniques which requires the knowledge of the system parameters. Otherwise, centralized control techniques with robust communication among VSIs controllers are also used. This paper presents a new control strategy which allows the load sharing between the power sources of an ac microgrid without centralized controller or any communication among the VSIs; only local measurements of voltage and output current are used. The dispatchable sources (e.g., fuel cells) of the microgrid are operated using voltage control with a direct droop scheme, and the nondispatchables or intermittent ones (e.g., wind turbine generators) are operated using power control with a complementary inverse droop scheme (D-Droop + I-Droop). The number of operating sources can be changed online without any modification needed on the VSI controllers. The proposed VSI controllers are based on the variable frequency adaptive linear neuron with frequency-locked loop for the VSIs system synchronization, voltage/power and signal estimation. Experimental results using field-programmable gate array devices for the implementation of each VSI control in the microgrid test bench demonstrated the validity of the proposition. | Load Sharing Strategy for Autonomous AC Microgrids Based on FPGA Implementation of ADALINE&amp;FLL | Distributed power generation;frequency-locked loops;neural networks;power generation control;programmable logic arrays;smart grids;very large scale integration;voltage control;Distributed power generation;frequency-locked loops;neural networks;power generation control;programmable logic arrays;smart grids;very large scale integration;voltage control | Microgrids;Inverters;Voltage control;Power generation;Voltage measurement;Reactive power;Frequency control
In most of the traditional miniature Doppler radar systems, ac coupling is adopted between the radio frequency front-end and baseband amplifier to block the dc offset due to clutter reflection. However, ac coupling causes distortion to low frequency signals and loses the dc information, which represents slowly changing or stationary moment of the target. A dc-coupled radar sensor system using a variable gain amplifier (VGA) with software-configured digital tuning architecture is presented in this paper to realize dc tuning and dc offset calibration. Furthermore, to process the output signals from the VGA, a novel low-voltage low-power inverter-based second-order sigma-delta modulator has been developed. The frequency of mechanical motion can be detected from the spectrum of the presented modulator output digital bit stream without a decimation filter, which can significantly reduce the cost and the power consumption. Furthermore, it can potentially detect the motion amplitude using the relative strength of the harmonics in the spectrum of the output digital bit steam. Experiments show that the presented digital dc-tuning VGA can completely relieve the radar sensor from circuit saturation and the inverter-based sigma-delta modulator can perform under low voltage and low power to accurately detect the movement frequency of the target without a decimation filter. Both the presented VGA and modulator show great potential for integrating a Doppler radar sensor system into a low-power high-accuracy single chip in the future. | Doppler Radar Motion Sensor With CMOS Digital DC-Tuning VGA and Inverter-Based Sigma-Delta Modulator | AC coupling;dc coupling;dc offset;dc tuning;displacement measurement;Doppler radar;inverter;low power;low voltage;sigma delta modulator;variable gain amplifier (VGA).;AC coupling;dc coupling;dc offset;dc tuning;displacement measurement;Doppler radar;inverter;low power;low voltage;sigma delta modulator;variable gain amplifier (VGA) | Modulation;Doppler radar;Baseband;Gain;Inverters;Sigma-delta modulation;Receivers
The performance of direct model predictive control (MPC) with reference tracking and long prediction horizons is evaluated through simulations, using the current control problem of a variable speed drive system with a voltage source inverter as an illustrative example. A modified sphere decoding algorithm is used to efficiently solve the optimization problem underlying MPC for long horizons. For a horizon of five and a three-level inverter, for example, the computational burden is reduced by four orders of magnitude, compared to the standard exhaustive search approach. This paper illustrates the performance gains that are achievable by using prediction horizons larger than one. Specifically, for long prediction horizons and a low switching frequency, the total harmonic distortion of the current is significantly lower than for space vector modulation, making direct MPC with long horizons an attractive and computationally viable control scheme. | Performance of Multistep Finite Control Set Model Predictive Control for Power Electronics | Branch and bound;drive systems;finite control set;model predictive control (MPC);power electronics;quantization;sphere decoding | Switches;Switching frequency;Support vector machines;Inverters;Optimization;Modulation;Predictive control
The sinusoidal-wave and square-wave driving modes have been commonly used in permanent-magnet synchronous motor (PMSM) drives for household refrigerator compressors. In general, the sinusoidal-wave drive performs better in some aspects such as torque ripples, a starting performance, and a flux-weakening capability than the square-wave drive. The square-wave drive, however, has the advantage of higher efficiency at low-output-power conditions because of its relatively lower switching loss than the sinusoidal-wave drive. To selectively utilize the benefits of both driving modes, a seamless transition control between the two driving modes is proposed in this paper. Considering that the overall control structure of the sensorless PMSM drive is quite different according to the driving mode, initialization strategies, necessary for a smooth transition, for the pulse-width modulator of the inverter, speed and current controller, and sensorless position/speed estimator are presented. With the proposed method, a dual-mode operation of the sensorless PMSM drive can be achieved without stopping the compressor. The dynamic performance of the proposed transition scheme is tested using simulations and verified by experiments. Experimental result shows that the efficiency of a refrigerator increases up to 2 [%] using the dual-mode operation in comparison with the sinusoidal-wave only drive. | A Seamless Transition Control of Sensorless PMSM Compressor Drives for Improving Efficiency Based on a Dual-Mode Operation | Compressors;energy efficiency;permanent-magnet synchronous motors (PMSMs);refrigerators;sensorless control;switching loss | Rotors;Inverters;Refrigerators;Torque;Stators;Pulse width modulation;Switching loss
We present a superconducting logic family whose operation relies on the availability of a current gain greater than one, based on the analogy to semiconductor complementary metal-oxide-semiconductor (CMOS) logic family. The Complementary Josephson Junction (CJJ) logic family utilizes two types of nonlatching devices: a conventional device and a complementary device. The conventional device has a finite critical current, and the complementary device has zero critical current with no input applied. When the input is high, the complementary device has a finite critical current, while the conventional device has zero critical current. The bias current can be steered between a branch with a complementary device and a branch with a conventional device performing logic (and memory) functions. We can also use a resistor as a load to a complementary device. We call this circuit topology the Resistor Complementary Josephson Junction (RCJJ) family. It is analogous to the semiconductor PMOS/resistor logic family. In this paper, we investigate methods of realizing complementary devices, and we present a preliminary analysis of speed, margins, and power dissipation in simple CJJ and RCJJ inverter circuits. | Complementary Josephson junction devices and circuits: a possible new approach to superconducting electronics |  | Josephson junctions;SQUIDs;Logic devices;CMOS logic circuits;Superconducting logic circuits;Critical current;Resistors;Superconducting devices;Inverters;Logic circuits
Utilization of power electronics converters in pulsed power applications introduced a new series of reliable, long life, and cost-effective pulse generators. However, these converters suffer from the limited power ratings of semiconductor switches, which necessitate introduction of a new family of modular topologies. This paper proposes a modular power electronics converter based on voltage multiplier as a high voltage pulsed power generator. This modular circuit is able to generate flexible high output voltage from low input voltage sources. Circuit topology and operational principles of proposed topology are verified via experimental and simulation results as well as theoretical analysis. | High-Voltage Modular Switched Capacitor Pulsed Power Generator | Pulsed power;switch-diode-capacitor network;voltage multiplier.;Pulsed power;switch-diode-capacitor network;voltage multiplier | Topology;Capacitors;Voltage control;Switches;Generators;Inverters
Multiple valued logic (MVL) circuits are particularly attractive for nanoscale implementation as advantages in information density and operating speed can be harvested using emerging technologies. In this paper, a new family of MVL gates is proposed for implementation using carbon nanotube field-effect transistors (CNTFETs). The proposed designs use pseudo N-type CNTFETs and no resistor is utilized for their operation. This approach exploits threshold voltage control of the P-type and N-type transistors, while ensuring correct MVL operation for both ternary and quaternary logic gates. This paper provides a detailed assessment of several figures of merit, such as static power consumption, switching power consumption, propagation delay and the power-delay product (PDP). Compared with resistor-loaded designs, the proposed pseudo-NCNTFET MVL gates show advantages in circuit area, power consumption and energy efficiency, while still incurring a comparable propagation delay. Compared to a complementary logic family, the pseudo-NCNTFET MVL logic family requires a smaller circuit area with a similar propagation delay on average, albeit with a larger PDP and static power consumption. A design methodology and a discussion of issues related to leakage and yield are also provided for the proposed MVL logic family. | Design and Evaluation of Multiple Valued Logic Gates Using Pseudo N-Type Carbon Nanotube FETs | Carbon nanotube field-effect transistor (CNTFET);emerging technologies;logic design;multiple valued logic (MVL) | CNTFETs;Inverters;Logic gates;Power demand;Standards;Resistors;Threshold voltage
The equivalence between redundant-binary (RB) to twos-complement number conversion and twos-complement addition is shown using a simple transform between the two number domains. As a consequence, all hardware architectures designed for either operation may be easily adapted to implement the other. | The equivalence of twos-complement addition and the conversion of redundant-binary to twos-complement numbers |  | Adders;Logic design;Logic circuits;Transforms;Equations;Hardware;Digital arithmetic;Encoding;Pulse inverters
This paper presents an improved figure-of-merit (FOM) for CMOS performance which includes the effect of gate resistance. Performance degradation due to resistive polysilicon gates is modeled as an additional delay proportional to the RC product of a polysilicon line. The new FOM is verified from delay measurements on inverter chains fabricated using a 0.25-/spl mu/m CMOS process. A furnace TiSi/sub 2/ process is used to underscore the effect of increased sheet resistance of narrow polysilicon lines. Excellent correlation between measured and predicted inverter chain delays is obtained over a variety of design, process and bias conditions. An expression for the gate sheet resistance requirement is derived from the new FOM. Using this expression, requirements on the gate sheet resistance are calculated corresponding to a technology roadmap for performance and oxide thickness. | A transistor performance figure-of-merit including the effect of gate resistance and its application to scaling to sub-0.25-/spl mu/m CMOS logic technologies |  | CMOS technology;Inverters;Electrical resistance measurement;Silicides;CMOS logic circuits;Degradation;Semiconductor device modeling;Added delay;CMOS process;Delay effects
The energy produced by renewable energy systems must fulfill quality requirements as defined in the respective standards and directives. Improvement of the quality could be achieved through a more accurate estimation of the frequency of the grid's signal that is used to control an inverter. This paper presents an overview of a method for spectrum interpolation and frequency estimation, and a generalized method for very accurate frequency grid estimation using the fast Fourier transform procedure coupled with maximum decay sidelobe windows. An important feature of this algorithm is the elimination of the impact associated with the conjugate's component on the estimation's outcome (i.e, the possibility of designating the frequency even if the signal's measurement time is on the order of 2.5 periods), and the implementation of the algorithm is straightforward. The results of the simulation show that the algorithm could be successfully used for a fast and accurate estimation of the grid signal frequency. The systematic frequency estimation error is approximately 5·10<sup>-11</sup> Hz for a 5-ms measurement window. The algorithm could be used not only for a single sinusoidal signal, but also for a multifrequency signal. This is assuming that the appropriate spectrum leakage reduction (by a time window) will be performed. | Interpolated-DFT-Based Fast and Accurate Frequency Estimation for the Control of Power | Grid frequency estimation;interpolated discrete Fourier transform (IpDFT);inverter output frequency;maximum decay sidelobe windows;renewable energy | Frequency estimation;Inverters;Interpolation;Discrete Fourier transforms;Photovoltaic systems;Renewable energy sources
The quasi-Z-source cascaded multilevel inverter (qZS-CMI) presented many advantages over conventional CMI when applied in photovoltaic (PV) power systems. For example, qZS-CMI provides the balanced dc-link voltage and voltage boost ability, saves one-third modules, etc. However, current research studies only disclosed control of single-phase qZS-CMI-based PV power systems, and there was no literature related to control of three-phase qZS-CMI-based PV power systems. In this paper, for the first time, three-phase qZS-CMI's control is proposed and demonstrated for application to PV power systems. The models of PV-panel-fed qZS H-bridge module and qZS-CMI-based PV power system are built to accurately design control algorithms for each module and the whole system. The proposed control method includes the distributed maximum power point tracking for each module, dc-link peak voltage balance control for all modules, and grid-tie control for the whole system; moreover, a new multilevel space vector modulation method is proposed for the three-phase qZS-CMI. Simulation and experimental results on a test bench with a three-phase seven-level qZS-CMI-based PV power system verify the proposed control and modulation methods. | An Effective Control Method for Three-Phase Quasi-Z-Source Cascaded Multilevel Inverter Based Grid-Tie Photovoltaic Power System | Cascaded multilevel inverter (CMI);photovoltaic (PV) power systems;quasi-Z-source inverter;space vector modulation (SVM) | Voltage control;Inverters;Photovoltaic systems;Space vector pulse width modulation
Multilevel converter topologies are widely used in applications of wide-power range. The T-type topology, which is one of many three-level topologies, has an advantage in terms of efficiency compared to the neutral-point-clamped (NPC) type. In applications using the T-type topology, interest in reliability has been increased recently. Therefore, the open-switch fault detection method and tolerance control for T-type rectifiers, which are different from those of T-type inverters, are necessary to improve the reliability of applications. When the open-switch fault of switches connected to a neutral point occurs, an NPC-type rectifier cannot restore distorted input currents; however, a T-type rectifier is able to eliminate input current distortion completely. In this paper, an open-switch fault detection method is proposed and can find a position of the open-switch fault. Moreover, two tolerance controls based on space vector modulation are proposed and their characteristics are analyzed. The effectiveness and performance of the proposed open-switch fault detection method and two tolerance controls are verified by simulations and experiments. | An Open-Switch Fault Detection Method and Tolerance Controls Based on SVM in a Grid-Connected T-Type Rectifier With Unity Power Factor | Fault diagnosis;open-switch fault;tolerance control;T-type rectifier | Rectifiers;Topology;Fault detection;Circuit faults;Space vector pulse width modulation;Inverters;Fault tolerance
In this paper, a new single-phase cascaded multilevel inverter based on novel H-bridge units is proposed. In order to generate all voltage levels (even and odd) at the output, nine different algorithms are proposed to determine the magnitudes of dc voltage sources. Then, the proposed algorithms are compared to investigate their advantages and disadvantages. This topology is able to increase the number of output voltage levels by using a lower number of power electronic devices such as switches, power diodes, driver circuits, and dc voltage sources that lead to reduction in installation space and cost of the inverter. In addition, in the proposed cascaded multilevel inverter, not only the number of required power electronic devices is reduced, but also the amount of the blocked voltage by switches, and the number of different voltage amplitudes of the used sources is decreased. These features are some of the most important advantages of the proposed topology. These features are obtained via the comparison of the proposed topology and its proposed algorithms with the conventional cascaded multilevel inverters that have been presented in the literatures. The operation and performances of the proposed topology with its presented algorithms in generating all voltage levels have been verified by using the experimental results of a 49-level single-phase inverter. | Cascaded Multilevel Inverter With Series Connection of Novel H-Bridge Basic Units | Cascaded multilevel inverter;developed H-bridge;multilevel inverter | Inverters;Topology;Insulated gate bipolar transistors;Algorithm design and analysis;Driver circuits;Semiconductor diodes
In a six-switch three-phase inverter, the conventional pulsewidth modulation (PWM) has six switching times in every switching period based on the average concept. The used multidimensional feedback quantized modulation (MDFQM) strategy selects one switching state and keeps it in every sampling period based on the minimization of filtered voltage errors between the desired voltage commands and the output voltages. The widths of the output voltage pulse are integer times the fixed sampling time in MDFQM. In this paper, two high-efficiency current control methods based on MDFQM are proposed. They integrate the MDFQM strategy and the current control function to minimize the filtered current errors between the desired current commands and the inverter current. Due to the main advantages of less switching numbers and more closed fundamental current, a high-efficiency performance is achieved. The proposed methods are applied to the current control of a three-phase permanent-magnet synchronous motor. The simulation results and experimental results verify the effectiveness of the proposed methods. | High-Efficiency Current Control Methods Based on Multidimensional Feedback Quantization and Its Application to Three-Phase PMSM | Filtered current error;multidimensional feedback quantized modulation (MDFQM);permanent-magnet synchronous motor (PMSM) | Switches;Current control;Pulse width modulation;Voltage control;Hysteresis;Integrated circuits;Inverters
Medium-voltage (MV) drives are increasingly used in high-power marine applications for running thrusters and main propulsion motors. In this paper, an MV drive solution employing active front-end current-source converters is proposed for a synchronous-motor-based propulsion system. The proposed solution includes two independent drives, each to control one of the two sets of three-phase windings of the synchronous motor. A dedicated communication link between the drives allows continuous load sharing and robust system operation in a master-follower drive configuration. Field-oriented control with the use of an absolute encoder is implemented for providing high starting torque and smooth speed control over a wide speed range including a 30% overspeed region. The major advantages of the proposed solution include simple structure, increased system power rating, redundant operation, low-harmonic input/output waveforms, improved reliability, elimination of a bulky input isolation transformer, and parallel drive control without the need of a complex coordinated inverter gating system. In addition, the system offers input power factor compensation and dynamic braking to allow operation on a generator-based supply system. Field test results obtained on a 14-MW ship propulsion system are provided to demonstrate the system performance. | Medium-Voltage Current-Source Converter Drives for Marine Propulsion System Using a Dual-Winding Synchronous Machine | Current-source converter (CSC);electrical drives;marine propulsion;medium voltage;power conversion;synchronous machine | Synchronous motors;Torque;Windings;Generators;Harmonic analysis;Inverters;Marine vehicles
Dc currents in power grids are created by induction from geomagnetic variations and newly also by transformerless power inverters installed in solar power stations. These currents may not only cause serious errors of current transformers (CTs) measuring the consumed energy but also cause overload of distribution transformers that may result in blackout. Installing dc current sensors into the grid would be very expensive. We have shown that the existing CTs in the grid can be used in the fluxgate mode to simultaneously measure dc current. Utilizing this mode, the CT ac error is inevitably increased. We analyze the sources of these errors and show techniques to reduce them. The experiments were made on the off-the-shelf 500 A/5 A CT. We show that the uncompensated 5 A dc current without compensation increases its ac amplitude error from 0.1% to 1%. We also found that the dominant additional error was caused by the increased burden. With the optimized design of the excitation circuit, it is possible to sense a dc current component with 10% accuracy and reduce the additional ac error from previously reported 1.5% to 0.1% when the dc current component is compensated. This technique can be widely used to improve the ac accuracy of the existing CTs. | AC/DC Current Transformer With Single Winding | Current sensors;fluxgate;instrument current transformer;measurement of dc current component | Current transformers;Current measurement;Windings;Sensors;Accuracy;Voltage measurement;Circuit faults
This paper presents a novel CMOS Doherty power amplifier (PA) with an impedance inverter using a variable balun transformer (VBT) and adaptive bias control of an auxiliary amplifier. Unlike a conventional quarter-wavelength (λ/4) transmission line impedance inverter of a Doherty PA, the proposed VBT impedance inverter can achieve load modulation without any phase delay circuit. As a result, a λ/4 phase compensation circuit at the input path of the auxiliary amplifier can be removed, and the total size of the Doherty PA can be reduced. Additionally, an enhancement of the power efficiency at backed-off power levels can successfully be achieved with an adaptive gate bias in a common gate stage of the auxiliary amplifier. The PA, fabricated with 0.13-μm CMOS technology, achieved a 1-dB compression point (P1 dB) of 31.9 dBm and a power-added efficiency (PAE) at P1 dB of 51%. When the PA is tested with 802.11g WLAN orthogonal frequency division multiplexing (OFDM) signal of 54 Mb/s, a 25-dB error vector magnitude (EVM) compliant output power of 22.8 dBm and a PAE of 30.1% are obtained, respectively. | CMOS Doherty Amplifier With Variable Balun Transformer and Adaptive Bias Control for Wireless LAN Application | Adaptive bias amplifier;CMOS power amplifier;Doherty power amplifier;variable balun transformer;802.11g WLAN | Impedance;CMOS integrated circuits;Impedance matching;Modulation;Inverters;Logic gates;Power generation
The analysis and assessment of the pulsewidth modulation (PWM) techniques is commonly based on the comparison of the total harmonic distortion (THD) results. THD is usually calculated by application of the Fourier transformation and by taking a limited number of harmonics into the consideration. In this paper, derivation of analytical formulas for the phase voltage THD is presented. The considered system is a symmetrical multiphase star-connected load, supplied from a multilevel pulsewidth-modulated voltage-source inverter (VSI, three-phase case is also covered). The solution is based on the Parseval's theorem, which links frequency spectrum and time domain through the average power (i.e., root-mean-square (rms) squared value) of the signal. The assumption throughout the derivations is that the ratio of the switching to fundamental frequency is high. Derivations are based on the integration of the power of the PWM signal in a single switching period over the fundamental period of the signal. Only ideal sinusoidal reference voltages are analyzed, and no injection of any type is considered. Formulas for phase voltage THD for any number of phases are derived for two- and three-level cases, for the most commonly used carrier-based methods. Comparison of the analytically obtained curves with simulation and experimental results shows a high level of agreement and validates the analysis and derivations. | Analytical Formulas for Phase Voltage RMS Squared and THD in PWM Multiphase Systems | Analytical derivation;multilevel inverter;multiphase system;total harmonic distortion (THD) | Pulse width modulation;Harmonic analysis;Inverters;Switches;Inductance;Total harmonic distortion
In this paper, the conduction losses of power MOSFETs are calculated analytically for application in three-phase voltage DC-link pulsewidth modulation (PWM) power converter systems. Contrary to a conventional calculation, the dependency of the turn-on behavior on the drain current is considered in terms of a quadratic approximation. The derived relationships are represented graphically; they can be included directly into the dimensioning of the power transistors. | How to include the dependency of the R/sub DS(on/) of power MOSFETs on the instantaneous value of the drain current into the calculation of the conduction losses of high-frequency three-phase PWM inverters |  | MOSFET circuits;Pulse width modulation converters;Voltage;Pulse width modulation;Bridge circuits;Leg;Pulse width modulation inverters;Power transistors;Power MOSFET;Phase modulation
This paper presents a minute analysis and experimental results of phase-controlled resonant DC-AC inverters with class E amplifiers and frequency multipliers. The circuit is composed of two identical class E amplifiers or frequency multipliers, which are used as DC-AC inverters and connected in parallel. The two inverters are driven at the same switching frequency, and the overall output power of the circuit can be controlled by varying the phase shift between the drive voltages of the two inverters. The circuit can regulate the output voltage at a constant switching frequency. The measured efficiency was over 93% at an output power of 0.98 W and a switching frequency of 0.5 MHz for both of the inverters with amplifier and frequency doubler. | Analysis of phase-controlled resonant DC-AC inverters with class E amplifier and frequency multipliers |  | Resonance;Inverters;Switching frequency;Power amplifiers;RLC circuits;Power generation;Power conversion;Voltage control;Displays;Electromagnetic interference
The windup phenomenon appears and results in performance degradation when the proportional-integral (PI) controller output is saturated. A new antiwindup PI controller is proposed to improve the control performance of variable-speed motor drives, and it is experimentally applied to the speed control of a vector-controlled induction motor driven by a pulsewidth modulated (PWM) voltage-source inverter (VSI). The integral state is separately controlled, corresponding to whether the PI controller output is saturated or not. The experimental results show that the speed response has much improved performance, such as small overshoot and fast settling time, over the conventional antiwindup technique. Although the operating speed command is changed, similar control performance can be obtained by using the PI gains selected in the linear region. | New antiwindup PI controller for variable-speed motor drives |  | Motor drives;Pulse width modulation inverters;Voltage control;Windup;Degradation;Pi control;Proportional control;Velocity control;Induction motors;Pulse inverters
This paper presents a dc-dc boost converter with high voltage gain based on the three-state switching cell for split-capacitor neutral-point-clamped inverters. The proposed converter is analyzed considering the operation in continuous conduction mode and duty cycle higher than 0.5, which corresponds to overlapping mode. The main characteristics of the topology are operation at high switching frequency, whereas the input inductor is designed for twice such frequency; in order to minimize weight and volume, the voltage stress across the switches is lower than half of the output voltage and naturally clamped by one output capacitor, allowing the use of MOSFET transistors with reduced intrinsic on-resistance; the input current presents small ripple; the output voltage can be further stepped up by increasing the transformer turns ratio without compromising the voltage stress across the switches; and the output voltage is naturally balanced, thus making the converter suitable for supplying split-capacitor inverters. Several topologies where a high voltage step-up is possible are initially investigated in the literature. Then, the principle of operation and experimental results for a 1-kW prototype are presented to validate the theoretical analysis and demonstrate the converter performance. | A Nonisolated DC–DC Boost Converter With High Voltage Gain and Balanced Output Voltage | Boost converters;high voltage gain;step-up dc¿dc converters;three-state switching cell | Capacitors;Windings;Inductors;Switches;Topology;DC-DC power converters
Pulse width modulation (PWM) converters generate switching common-mode voltages (CMVs) across the load terminals. These voltages cause common-mode currents, leading to bearing failure in motor loads and electromagnetic interference problems. This paper presents a generalized carrier-based PWM technique for open-end winding motor drives that completely eliminates switching CMV. The proposed method is applicable to both dual two-level voltage source inverter and dual matrix converter-based open-end winding drives. Detailed analysis shows that the carrier-based method requires significantly less computation compared to the corresponding space vector implementation. This paper also outlines the relationship between the two implementations. The carrier-based method is shown to achieve superior performance in terms of resource requirements and execution time when implemented on a field-programmable gate array-based real-time control platform. Simulation and experimental results have been presented to validate the proposed method. | Carrier-Based Implementation of SVPWM for Dual Two-Level VSI and Dual Matrix Converter With Zero Common-Mode Voltage | AC motor drive;carrier-based modulation;common-mode voltage (CMV);dual two-level inverter;dual matrix converter (MC);open-end winding drive;pulse width modulation (PWM) | Vectors;Matrix converters;Pulse width modulation;Inverters;Windings;Aerospace electronics;Switches
Independently controlled multimotor drives are typically realized by using a common dc link and independent sets of three-phase inverters and motors. In the case of an open-circuit fault in an inverter leg, one motor becomes single phase. To enable continued controllable operation by eliminating single phasing, the supply for the motor phase with the faulted inverter leg can be paralleled to a healthy leg of another inverter using hardware reconfiguration. Hence, the two motors are now supplied from a five-leg inverter, which has inherent voltage and current limitations. Theoretically, violating the voltage limit leads to inverter overmodulation and large torque oscillations. It is shown here that the finite-control-set model predictive control, designed to control the machines' stator flux and torque, can consider the inherent voltage limit dynamically in the control loop. Apart from preserving the independent control of the two machines, the additional constraint consideration significantly widens the operating speed ranges of the machines. In particular, it is shown that, whenever the voltage limit is entered, the controller reduces the stator flux level automatically, without requiring external flux reference change. The obtained performance is illustrated using experimental results and is also compared to the conventional two-motor field-oriented control scheme. The control concept is thus fully experimentally verified. | A Fault-Tolerant Two-Motor Drive With FCS-MP-Based Flux and Torque Control | Field weakening;flux and torque control;model predictive control;open-circuit fault;two-motor drive | Inverters;Pulse width modulation;Torque control;Predictive control;Fault tolerant systems
Photovoltaic (PV) inverters without the isolation transformer become more attractive due to higher efficiency and lower weight. However, it may have dc offset current problem and is critical to the power system. In this paper, a novel control strategy of suppressing dc current injection to the grid for PV inverters is investigated. It is based on the idea of accurately sensing the dc offset voltage of PV inverter output. Since dc component of the inverter output can be eliminated, dc injection to the grid can be effectively suppressed. Finally, the control scheme is verified by the experiment. | A Novel Control Strategy of Suppressing DC Current Injection to the Grid for Single-Phase PV Inverter | DC current injection;dc offset voltage;dc suppression loop;grid;photovoltaic (PV) inverter;DC current injection;dc offset voltage;dc suppression loop;grid;photovoltaic (PV) inverter | Inverters;Sensors;Standards;Differential amplifiers;Voltage control;Switches;Capacitors
In this paper, we propose an embedded temperature sensor for the control of light emitting diode (LED) driving current, providing linear sensing, in which the output of the analog voltage corresponds to the current temperature. Sensing levels are truncated to four regions: 1) 120°C; 2) 140°C; 3) 160°C; and 4) 180°C. Thus, an increase in temperature is met with a corresponding drop in driving current to avoid burning the chip. A test chip was fabricated in using the TSMC 0.25-um CMOS process based on high-voltage mixed signals, in which two-channel LED drivers were embedded with two temperature sensors. The chip proved highly effective in all tests. | Embedded Temperature Sensor for Multilevel Current LED Driver | Temperature sensor;TSMC;LED driver | Temperature sensors;Light emitting diodes;Inverters;Temperature measurement;Vehicles;CMOS integrated circuits
Based on the Z-source inverter, this paper proposed a novel approach to zero-crossing point (ZCP) detections during the shoot-through vectors for sensorless brushless dc motor (BLDCM). The proposed approach separates the ZCP detections from speed adjustment, and makes the shoot-through vector not influence the motor speed-adjustment directly, while the zero-vectors and active-vectors are used exclusively to adjust the speed of BLDCM. With the proposed approach, the sensorless BLDCM can operate in a wide speed range without switching the detection points and the reference levels, and it is unnecessary to change the reference levels according to the PWM technique. The terminal voltages limited by diode can be directly compared with the reference zero level during the shoot-through vectors, so as to reduce the detection error caused by attenuation. Moreover, Z-source inverter not only provides boost voltage for sensorless BLDCM drive system, but also improves the utilization rate of dc source voltage and the safety of the drive system. In addition, this paper analyzed the terminal voltages of the floating phase during each vector. The experimental results verified the correctness of above theories and proved the effectiveness of the proposed approach. | Z-Source Inverter-Based Approach to the Zero-Crossing Point Detection of Back EMF for Sensorless Brushless DC Motor | Brushless dc motor;sensorless;zero-crossing point detection;Z-source inverter | Vectors;Inverters;Pulse width modulation;MOSFET;Sensors;Equivalent circuits;Switches
A low-jitter digitally controlled oscillator (DCO) with multiphase differential outputs and good linearity is presented. The DCO is composed of four differential delay cells and can achieve linear tuning over a wide frequency range. The proposed fully differential delay cell comprises logic cells in standard library and varactors. The measured rms jitter and pk-pk jitter from 2.5-GHz carrier are 2.827 and 29 ps, respectively. The power consumption is 6 mW from a 1.2 V supply. An experimental prototype is designed using 65-nm CMOS technology, and the chip area is 156 μm × 92 μm<sup>2</sup>. | A Low-Jitter Cell-Based Digitally Controlled Oscillator With Differential Multiphase Outputs | All-digital;differential;digitally controlled oscillator (DCO);low jitter;multiphase.;All-digital;differential;digitally controlled oscillator (DCO);low jitter;multiphase | Delays;Varactors;Tuning;Oscillators;Jitter;CMOS integrated circuits;Inverters
The comprehensive resonance analysis and soft-switching design of the isolated boost converter with coupled inductors are investigated in this paper. Due to the resonance participated by the voltage doubler capacitor, clamping capacitor, and leakage inductance of coupled inductors, the reverse-recovery problem of the secondary diodes is restrained within the whole operation range. By choosing appropriate magnetic inductance of the coupled inductors, zero-voltage switching on of the main mosfets is obtained collectively at the same working conditions without any additional devices. Moreover, the range of duty ratio is enlarged to achieve soft switching and an optimal operation point is obtained with minimal input current ripple, when duty ratio approaches 0.5. Additionally, two kinds of resonances are analyzed and an optimized resonance is utilized to achieve better power density. The prototype is implemented for the vehicle inverter requiring a 150 W output power, input voltage range varying from 10.8 to 16 V, and 360 V output voltage. Experiment results verify the design and show that the minimum efficiency is about 93.55% and 90.53% at low load and full load, respectively. | Resonance Analysis and Soft-Switching Design of Isolated Boost Converter With Coupled Inductors for Vehicle Inverter Application | Interleaved boost converter;resonance analysis;soft switching;vehicle inverter application | Inductors;Zero voltage switching;Capacitors;MOSFET;Zero current switching;Inverters;Vehicles
This paper deals with a new conversion topology for doubly-fed induction generators (DFIGs) suitable for wind energy conversion systems integrated in microgrids. It consists of a DFIG which is fed by a pulse width modulation converter on the rotor and with the stator connected to a dc grid through a diode rectifier. In this configuration, the stator diode rectifier and the rotor-side inverter share the same dc bus, so that the conventional grid-side inverter is avoided. Since only a diode rectifier designed for the full power and a reduced power inverter are required, this layout allows a cheap and effective integration of the DFIG with other generating and storage systems connected to the same dc bus. A simple control technique suitable to regulate the power delivered to the dc grid is proposed. The scheme is based on the regulation of the amplitude of a suited fraction of the rotor flux linkage: the optimal value of this fraction is theoretically deduced in order to minimize the DFIG derating due to the current harmonics. The effectiveness of the proposed control is proven by simulations and experimental tests. | A Scheme for the Power Control in a DFIG Connected to a DC Bus via a Diode Rectifier | Doubly-fed induction machine;dc grid;dc-link;field-oriented control (FOC);rectifier | Rotors;Rectifiers;Stator windings;Couplings;Voltage control;Vectors
This paper presents analytical methods to calculate the equivalent circuit parameters for large-scale brushless doubly fed machines (BDFMs) with magnetic wedges utilized for closing stator open slots. The use of magnetic wedges reduces the magnetizing currents in the machine, reflected in the values of magnetizing inductances, but also increases leakage fluxes affecting the value of series inductances in the equivalent circuit. Though such effects can be modeled by numerical models, the proposed analytical methods are particularly helpful in optimizing machine design, inverter rating, reactive power management, and grid low-voltage ride-through performance. The conventional analytical methods cannot be readily applied to the BDFM due to its complex magnetic field distribution; this paper presents analytical methods to calculate the magnetizing and leakage inductances for the BDFM with magnetic wedges used in the stator slots. The proposed methods are assessed by experimentally verified finite-element models for a 250 kW BDFM. | Equivalent Circuit Parameters for Large Brushless Doubly Fed Machines (BDFMs) | Brushless doubly fed machine (BDFM);carter factor;coupled-circuit model;finite-element (FE) method;inductance calculation;magnetic wedges;magnetomotive force (MMF) | Saturation magnetization;Magnetic circuits;Stator windings;Equivalent circuits;Integrated circuit modeling;Rotors
This paper proposes a new algorithm to generate reference voltage for a distribution static compensator (DSTATCOM) operating in voltage-control mode. The proposed scheme exhibits several advantages compared to traditional voltage-controlled DSTATCOM where the reference voltage is arbitrarily taken as 1.0 p.u. The proposed scheme ensures that unity power factor (UPF) is achieved at the load terminal during nominal operation, which is not possible in the traditional method. Also, the compensator injects lower currents and, therefore, reduces losses in the feeder and voltage-source inverter. Further, a saving in the rating of DSTATCOM is achieved which increases its capacity to mitigate voltage sag. Nearly UPF is maintained, while regulating voltage at the load terminal, during load change. The state-space model of DSTATCOM is incorporated with the deadbeat predictive controller for fast load voltage regulation during voltage disturbances. With these features, this scheme allows DSTATCOM to tackle power-quality issues by providing power factor correction, harmonic elimination, load balancing, and voltage regulation based on the load requirement. Simulation and experimental results are presented to demonstrate the efficacy of the proposed algorithm. | A Voltage-Controlled DSTATCOM for Power-Quality Improvement | Current control mode;power quality (PQ);voltage-control mode;voltage-source inverter | Voltage control;Capacitors;Equations;Mathematical model;Harmonic analysis;Inductance;Power quality
The sideband current harmonic components would inhere in permanent-magnet (PM) synchronous machine systems driven by a voltage-source inverter with space vector pulsewidth modulation (SVPWM). However, these harmonics could potentially deteriorate the overall performance of the drive system by increasing the resultant losses, torque ripple, and electromagnetic and acoustic noises. The main sideband harmonic voltages and currents in PM synchronous machine driven by voltage-source inverter with SVPWM technique, are analytically derived and expressed in both stator and rotor frame. The experimental results are carried out to underpin the validity of the analytical model. The analytical model could be employed to assess the influencing factors of current harmonics. In addition, it offers insightful guidance to the effective reductions of harmonic losses, torque ripples, and electromagnetic noises. | Analytical Modeling of Current Harmonic Components in PMSM Drive With Voltage-Source Inverter by SVPWM Technique | Bessel function;coordinate transformation;permanent-magnet synchronous machine (PMSM);sideband harmonic;space vector pulsewidth modulation (SVPWM);Bessel function;coordinate transformation;permanent-magnet synchronous machine (PMSM);sideband harmonic;space vector pulsewidth modulation (SVPWM) | Harmonic analysis;Amplitude modulation;Rotors;Space vector pulse width modulation;Vectors;Stators;Analytical models
Offshore wind energy is now seen as a key contributor for the future renewable energy mix. HVDC technology is among the chief technologies enabling widespread use of offshore wind. Thanks to their numerous advantages, voltage-source converter-based-HVDC (VSC-HVDC) systems are expected to be the technology of choice. Unfortunately, most of VSCs are defenseless against dc-side faults, such as two-level VSCs, and half-bridge modular multilevel converters. This paper proposes the buck-boost inverter-based-HVDC system (BBI-HVDC) as a means to overcome the limitations of the classical VSC-HVDC systems. The proposed configuration does not only provide sinusoidal three-phase voltage, but also provides complete blocking capability of ac-side contributions during a dc-side fault. The latter is achieved by simply disabling the gating signals to the switches upon fault detection. The performance of the proposed system is illustrated during normal conditions, ac-side faults, and dc-side faults. A simulation case study comparing the performance of the conventional HVDC converters with the proposed system during dc-side faults is conducted. The simulation results reveal the promising performance under normal operation as well as a significant decrease in the dc fault current due to the ac-side contribution blocking capability of the BBI-HVDC system during dc-side faults. | Bidirectional Buck-Boost Inverter-Based HVDC Transmission System With AC-Side Contribution Blocking Capability During DC-Side Faults | Blocking capability;buck-boost inverter-based-HVDC system (BBI-HVDC);dc-side faults;discharge current | Circuit faults;Power conversion;HVDC transmission;Capacitors;Insulated gate bipolar transistors;Fault currents
The rapid uptake of residential photovoltaic (PV) systems is causing serious power quality issues such as significant voltage fluctuation and unbalance that are restricting the ability of networks to accommodate further connections. Based on the latent reactive power capability and real power curtailment of single-phase inverters, this paper proposes a new comprehensive PV operational optimization strategy to improve the performance of significantly unbalanced three-phase four-wire low voltage (LV) distribution networks with high residential PV penetrations. A multiobjective optimal power flow (OPF) problem that can simultaneously improve voltage magnitude and balance profiles, while minimizing network losses and generation costs, is defined and then converted into an aggregated single-objective OPF problem using the weighted-sum method, which can be effectively solved by the global Sequential Quadratic Programming (SQP) approach with multiple starting points in MATLAB. Detailed simulations are performed and analyzed for various operating scenarios over 24 h on a real unbalanced four-wire LV distribution network in Perth Solar City trial, Australia. Finally, smart meter readings are used to justify the validity and accuracy of the proposed optimization model and considerations on the application of the proposed PV control strategy are also presented. | Optimal PV Inverter Reactive Power Control and Real Power Curtailment to Improve Performance of Unbalanced Four-Wire LV Distribution Networks | Optimal power flow (OPF);photovoltaic (PV) power systems;power distribution;power quality;reactive power control;Optimal power flow (OPF);photovoltaic (PV) power systems;power distribution;power quality;reactive power control | Inverters;Reactive power;Reactive power control;Voltage control;Optimization;Mathematical model;Load modeling
Power electronics devices are extensively used in renewable energy resources, modern power grids, and industrial facilities. In this paper, a linearization approach is proposed as a generic dynamic modeling method for power electronics devices in power systems. The associated control system is included in the modeling. This approach can be readily used for renewable energy resources, such as wind turbines and solar photovoltaic systems, and for power electronics devices in power systems, such as variable frequency drives (VFDs). The developed dynamic models are suitable for power systems dynamic studies. To demonstrate the effectiveness of the proposed approach, the dynamic load model of a system, consisting of a voltage source inverter type low-voltage six-pulse VFD and an induction motor, is developed in this paper, and a sample motor drive system is provided as a case study to verify the accuracy of the developed dynamic load model. | Linearization Approach for Modeling Power Electronics Devices in Power Systems | Dynamic modeling;linearization approach;renewable energy resources;variable frequency drives (VFDs) | Load modeling;Power system dynamics;Mathematical model;Power electronics;Induction motors;Differential equations;Control systems
This paper presents the design and implementation of a field-programmable gate array (FPGA)-based architecture for the speed control of sensorless permanent-magnet synchronous motor (PMSM) drives. For the reduction of computation resources, as well as accuracy improvement in the rotor position estimation, a parallel reduced-order extended Kalman filter (EKF) is proposed in this work. Compared with an EKF, the system order is reduced and the iteration process is greatly simplified, resulting in significant savings of resource utility, while maintaining high estimation performance. The whole control system includes a current-control-and-coordinate-transformation unit, a proportional-integral (PI) speed controller, and other accessory modules, all implemented in a single FPGA chip. A hardware description language is adopted to describe advantageous features of the proposed control system. Moreover, the finite-state-machine method is applied with the purpose to reduce logic elements used in the FPGA chip. The validity of the approach is verified through simulation based on the Modelsim/Simulink cosimulation method. Finally, experimental results are obtained on an FPGA platform with an inverter-fed PMSM to show the feasibility and effectiveness of the proposed system-on-programmable-chip for PMSM drives. | FPGA-Based Sensorless PMSM Speed Control Using Reduced-Order Extended Kalman Filters | Extended Kalman filter (EKF);field-programmable gate array (FPGA);permanent-magnet synchronous motor (PMSM) drive;sensorless control | Field programmable gate arrays;Kalman filters;Robot sensing systems;Permanent magnet motors;Sensorless control;Field programmable gate arrays
This paper proposes an application of piezoelectric transformer (PT) based inverters for alternating current (ac) light-emitting diode (LED) lighting-driven systems with a new resonant topology and frequency-tracking technique. This proposed architecture comprises a full-bridge phase-shift inverter with a PT-based C-L-C series resonant circuit, piezoelectric ceramic transformers, and a microwinding resonant transformer to extend the range of operation frequency, hence achieving a two-terminal alternating voltage to drive ac LED arrays while stabilizing the resonant characteristics. In this system design, a frequency-tracking mechanism is also integrated into the field-programmable gate array controller to improve operation efficiency. Since only the secondary current of the resonant transformer is required for the controller, the circuit implementation is simple and additional sensor devices can be largely saved. Moreover, by considering that the frequency-gain characteristics of PTs may be affected due to temperature changes; the controller is designed to adjust the operation frequency swiftly in order to restrict the temperature effect. This proposed method has been verified on modular ac LED lighting systems. Test results confirm the feasibility of the method for lighting system applications. | Application of Piezoelectric-Transformer-Based Resonant Circuits for AC LED Lighting-Driven Systems With Frequency-Tracking Techniques | Frequency tracking;light-emitting diode (LED);piezoelectric transformer (PT);resonant circuit | Resonant frequency;Light emitting diodes;Topology;RLC circuits;Field programmable gate arrays;Piezoelectric effect
This paper presents a novel hybrid output filter topology for the inverter-motor system. It is shown that the proposed filter drastically reduces the common mode (CM) voltage at the motor terminals. The proposed filter is composed of a conventional LC filter cascaded with an active motor CM impedance regulator. The active circuit, utilizing an integrated high-voltage op-amp, is very efficient in decreasing the motor CM equivalent capacitance, as well as damping the high common voltage on the motor terminal. Therefore, the motor impedance is also used as part of the filter, and the common voltage can be eliminated dynamically in the active impedance regulator by feedback control. Furthermore, the size of the passive filter can be reduced to a large extent. Experimental verification of the filter topology is provided with a laboratory system consisting of a 380-V inverter and a 0.37-kW induction motor. | A Novel Filter Topology With Active Motor CM Impedance Regulator in PWM ASD System | Active filter;common mode voltage (CMV);inverter;passive filter | Impedance;Passive filters;Capacitors;Induction motors;Active filters;Inverters
This paper presents a novel combined-synchronous-rectifier high-frequency-link (CSR-HFL) inverter. Three types of conventional HFL inverters are analyzed and their performance is summarized. According to one of the conventional HFL inverters, i.e., cycloconverter-type HFL (CHFL) inverter, a combined rectifier topology is deduced. To prevent a shorted circuit, two additional switches are used in the new topology. The operation mode of the CSR-HFL inverter is analyzed and the mathematical relationships are given. The difference and correlation, and advantages and disadvantages, are analyzed between the CSR-HFL inverter and the conventional HFL inverter. The relevant grid-connected inverter, ac/ac converter, and full-wave CSR-HFL inverter are also given. The experimental results verify that the proposed CSR-HFL inverter has excellent performance and high efficiency. | High-Frequency-Link Inverter Using Combined Synchronous Rectifiers | Alternative operation;combined synchronous rectifiers (CSR);efficiency;high-frequency-link (HFL);inverter;positive and negative line-cycle | Inverters;Switches;Inductors;Rectifiers;Topology;Modulation;MOSFET
To address the reliability of rotating machine insulation, the International Electrotechnical Commission implemented new standards and technical specifications that are relevant to low-voltage and medium-voltage inverter-fed motors. Insulation evaluation under such power supply relies upon partial discharge (PD) measurements and accelerated life tests, which should be conducted (at least for the turn-to-turn insulation) under impulsive voltage waveform. The effect of impulsive voltage parameters on PD inception voltage and, in particular, endurance tests must be investigated to design test procedures that can indicate insulation quality and its behavior in service. This paper examines the effect of repetitive impulsive voltage waveform parameters on PD and the endurance (life) of organic insulation for rotating machine wires based on experiments performed on single-contact crossed pairs. Results show that the features of repetitive voltage impulse affect PD time and frequency characteristics, PD phase distribution, and endurance. Consequently, evaluation of insulation subjected to power electronics waveforms should take into account the appropriate choice of impulsive voltage parameter to fit to the type of PD phenomenology occurring in service conditions. | Partial Discharge Phenomenology and Induced Aging Behavior in Rotating Machines Controlled by Power Electronics | Electrical insulation;endurance;impulse voltage characteristics;inverter-fed motors;life;partial discharges (PD);power electronics | Insulation;Partial discharges;Power electronics;Time-frequency analysis;Voltage measurement;Dielectrics
This paper introduces an advanced current control strategy for grid-connected operations of distributed generation (DG), which supports the DG to transfer a sinusoidal current into the utility grid despite the distorted grid voltage and nonlinear local load conditions. The proposed current controller is designed in the synchronous reference frame and composed of a proportional-integral (PI) controller and a repetitive controller (RC). An RC serves as a bank of resonant controllers, which can compensate a large number of harmonic components with a simple delay function. Hence, the control strategy can be greatly simplified. In addition, the proposed control method does not require the local load current measurement or harmonic analysis of the grid voltage. Therefore, the proposed control method can be easily adopted into the traditional DG control system without installation of extra hardware. Despite the reduced number of sensors, the grid current quality is significantly improved compared with the traditional methods with the PI controller. The operation principle of the proposed control method is analyzed in detail, and its effectiveness is validated through simulated and experimental results. | An Enhanced Grid Current Compensator for Grid-Connected Distributed Generation Under Nonlinear Loads and Grid Voltage Distortions | Distributed generation (DG);grid-connected inverter;harmonic compensation;nonlinear load;repetitive control | Harmonic analysis;Voltage control;Power harmonic filters;Distributed power generation;Phase locked loops
Cooperative distributed optimization is proposed in this paper to optimally dispatch the reactive power of the distributed generators (DGs). The overall objective is to minimize the cost function that is the sum of all quadratic voltage errors of the DG nodes and other critical nodes in the system. It is assumed that each DG is only aware of its own cost function defined as the quadratic voltage error of its respective node. In the proposed method, every DG performs optimization with respect to its own objective function while considering the information received locally from the neighboring nodes in the microgrid, and the critical nodes without DG also contribute to optimization. The proposed distributed optimization and control scheme enables the microgrid to have a unified voltage profile, and incorporating the subgradient method facilitates its application even when the microgrid information is unknown. Microgrid active power loss is also investigated, and it is shown that the unified voltage profile naturally leads to the overall active power loss minimization as well. Stability analysis and criteria are provided. Simulation results of a typical microgrid illustrate superior performance of the proposed technique. | Realizing Unified Microgrid Voltage Profile and Loss Minimization: A Cooperative Distributed Optimization and Control Approach | Cooperative control;distributed generators (DGs);distributed optimization;loss minimization;microgrid;smart grid | Reactive power;Voltage control;Microgrids;Optimization;Minimization;Inverters;Power system stability
This paper presents the analysis and design of a tunable CMOS delay gate with improved matching properties as compared with the commonly used “current starved inverter” (CSI). The main difference between these structures lies in the location of the current limiting transistor on the inverter's output rather than on the side of the power rail. This improves the dynamic performance of the proposed “output split inverter” (OSI) circuit reducing the influence of the MOS transistor mismatch on the generated delay time variability. A test chip including two arrays consisting of 512 16-stage delay lines employing the CSI and OSI gates has been designed and fabricated in a standard 90 nm CMOS technology. The experimental results show that the proposed OSI circuit is about 10-50% more accurate than the conventional current starved inverter with no penalty in terms of the increased area, power consumption or complexity. Applications of the proposed circuit are in the design of time-to-digital converters (TDCs), delay locked loops, readout circuits for particle detection and time-based asynchronous computation systems. | Tunable CMOS Delay Gate With Improved Matching Properties | CMOS;current starved inverter;delay line;fabrication mismatch | Delays;Logic gates;Transistors;Open systems;Discharges (electric);Capacitance;Limiting
Microinverters operating into the single-phase grid from solar photovoltaic (PV) panels or other low-voltage sources must buffer the twice-line-frequency variations between the energy sourced by the PV panel and that required for the grid. Moreover, in addition to operating over wide average power ranges, they inherently operate over a wide range of voltage conversion ratios as the line voltage traverses a cycle. These factors make the design of microinverters challenging. This paper presents a multilevel energy buffer and voltage modulator (MEB) that significantly reduces the range of voltage conversion ratios that the dc-ac converter portion of the microinverter must operate over by stepping its effective input voltage in pace with the line voltage. The MEB partially replaces the original bulk input capacitor, and functions as an active energy buffer to reduce the total size of the twice-line-frequency energy buffering capacitance. The small additional loss of the MEB can be compensated by the improved efficiency of the dc-ac converter stage, leading to a higher overall system efficiency. The MEB architecture can be implemented in a variety of manners, allowing different design tradeoffs to be made. A prototype microinverter incorporating an MEB, designed for 27 to 38 V dc input voltage, 230-V rms ac output voltage, and rated for a line cycle average power of 70 W, has been built and tested in a grid-connected mode. It is shown that the MEB can successfully enhance the performance of a single-phase grid-interfaced microinverter by increasing its efficiency and reducing the total size of the twice-line-frequency energy buffering capacitance. | A Multilevel Energy Buffer and Voltage Modulator for Grid-Interfaced Microinverters | AC¿DC power conversion;buffer circuits;dc¿ac power conversion;multilevel systems;photovoltaic power systems;switched capacitor circuits | Capacitors;Resonant frequency;Inverters;Frequency control;Computer architecture;Switching frequency;Voltage control
This paper presents a robust nonlinear controller design for a three-phase grid-connected photovoltaic (PV) system to control the current injected into the grid and the dc-link voltage for extracting maximum power from PV units. The controller is designed based on the partial feedback linearization approach, and the robustness of the proposed control scheme is ensured by considering structured uncertainties within the PV system model. An approach for modeling the uncertainties through the satisfaction of matching conditions is provided. The superiority of the proposed robust controller is demonstrated on a test system through simulation results under different system contingencies along with changes in atmospheric conditions. From the simulation results, it is evident that the robust controller provides excellent performance under various operating conditions. | Robust Nonlinear Controller Design for Three-Phase Grid-Connected Photovoltaic Systems Under Structured Uncertainties | Grid-connected PV system;matching conditions;partial feedback linearization;robust nonlinear controller;structured uncertainty | Uncertainty;Robustness;Inverters;Mathematical model;Switches;Voltage control;Power system dynamics
Existing standards impose limits on the allowable feeder voltage variation in a distributed generation environment. These stipulations must be respected by the distributed power generators (suppliers), which put a cap on the penetration level. A possible solution is to provide reactive power support to improve the voltage profile. This paper proposes a novel scheme, where an auxiliary circuit (comprising an inverter and reactive power bank, RPB), in conjunction with a PV-grid system, increases the system's reactive power compensation capacity up to 300% compared to the original or dedicated VAR capacity of the main PV inverter. In spite of using only the conventional discrete form of capacitor/inductor bank, the entire VAR range can be controlled. This enables the local Photovoltaic Distributed Generation System (PV-DGS) to provide the necessary reactive power support for the mitigation of large voltage variation on the feeder because of reverse power flow, intermittent solar radiation and load variation. This, in turn, supports increased PV penetration into the power system. As an extension of the proposed scheme, any existing conventional reactive power banks may be retrofitted with a given PV grid system to realize the proposed functionality. Detailed modeling, analysis and control design are included along with experimental verification. | Reactive Power Capacity Enhancement of a PV-Grid System to Increase PV Penetration Level in Smart Grid Scenario | Photovoltaic power systems;power system;reactive power control;stability;voltage profile;voltage source converters | Reactive power;Voltage control;Inverters;Switches;Current control;Mathematical model;Capacitors
In this paper the need for a better design of the galvanic isolation and the output filter inductor in the customer-end inverter (CEI) of the low voltage DC (LVDC) network is discussed. The galvanic isolation can be implemented either with a 50 Hz transformer after the CEI or with an isolated DC-DC converter between the DC network and the CEI. However, the 50 Hz transformer solution adds a significant amount of volume and mass to the system. Based on calorimetric measurements conducted with the current system in which the galvanic isolation is implemented with the former method, the minimum requirements for the isolated DC-DC converter are presented and a comparison is carried out. For the system to be cost efficient the DC-DC converter should result in reduced lifetime cost compared with the transformer solution. In the output filter part a design method for an amorphous core filter inductor based on minimization of the lifetime cost is presented. | Galvanic Isolation and Output LC Filter Design for the Low-Voltage DC Customer-End Inverter | Converter;efficiency;inverter;LC filter;low voltage direct current (LVDC);output filter;power distribution | Inductors;Inverters;Switching frequency;Loss measurement;Capacitors;Density measurement;Power system measurements
This paper proposes an algorithm for optimal current trajectory control of (interior) permanent magnet synchronous motor (PMSM) drives, considering the motor/inverter current and voltage limitations. In contrast to common voltage feedback flux-weakening strategies, it applies a differential rather than a conventional integral approach to regulate the current vector. Linearized motor equations are used to express torque and voltage amplitude changes relative to the actual operating point as a function of dq-current increments. Optimal dq-current step adjustments are calculated from these approximate voltage/torque increment lines according to machine state feedback. This allows for the constraint optimization problem to be solved in real time. Each iteration, the dq-current setpoint vector is incrementally shifted in an optimal direction, rapidly converging to a solution within the voltage/current limits, which minimizes error on torque request with maximum efficiency. Extensive experimental results on an interior PMSM setup demonstrate the strategy's dynamic performance and robustness. | PMSM Drive Current and Voltage Limiting as a Constraint Optimal Control Problem | Current vector control (CVC);flux-weakening control;maximum torque per ampere (MTPA);permanent magnet synchronous motor (PMSM) | Torque;Vectors;Voltage control;Inverters;Permanent magnet motors;Synchronous motors;Mathematical model
This letter presents a low power In-Zn-O thin-film transistors (IZO TFTs) scan driver including a clock-controlled inverter to avoid the direct current path compared with the conventional diode-connected inverter. The so-called bi-side scan driver is divided into two parts, laying on the two sides of panel to drive the odd lines and the even lines of pixel arrays, respectively. Due to a smaller duty ratio of the clock in the output section than that of clocks in the inner section, only one large size transistor is required for both charging and discharging the scan line, and the discharging speed is faster than that of other merging TFT methods because it is at the bootstrapped state for the whole driving phase. Experimental results show that the output signal of each stage for the proposed scan driver has no distortion and exhibits good noise-suppressed characteristics. It is also verified that the power consumption of the clock-controlled inverter can be significantly reduced compared with the conventional diode-connected inverter. | Low-Power Bi-Side Scan Driver Integrated by IZO TFTs Including a Clock-Controlled Inverter | In–Zn–O thin-film transistors (IZO TFTs);inverter;low power;scan driver | Thin film transistors;Inverters;Clocks;Frequency measurement;Power demand;Leakage currents;Logic gates
This paper discusses new developments in lead-acid battery chemistry and the importance of the system approach for implementation of battery energy storage for renewable energy and grid applications. The described solution includes thermal management of an UltraBattery bank, an inverter/charger, and smart grid management, which can monitor the state of charge (SoC) and the state of health (SoH) of the battery during system operation. With such features, it can allow the battery to operate within an optimum SoC window and thus can further maximize the longevity of the UltraBattery. Importantly, the smart battery management can trend the SoH of the battery and allow cell replacement at a convenient time without affecting the system operation. Furthermore, the advanced system package allows remote monitoring and control of operation, thus reducing the running cost of the system. It is clear that the widespread use of renewable-energy systems, in turn, would lead to a reduction in global consumption of the limited supplies of the fossil fuels and in the associated production of greenhouse-gas emissions. | Advanced Lead–Acid Batteries and the Development of Grid-Scale Energy Storage Systems | Batteries;battery management systems;energy storage;power grids;smart grid;Batteries;battery management systems;energy storage;power grids;smart grid | Batteries;Lead acid batteries;Energy storage;Discharges (electric);Electrodes;Power grids;Smart grids;Battery management systems;Energy conversion
This paper proposes an improved hybrid distribution static compensator (DSTATCOM) topology to address some practical issues such as power rating, filter size, compensation performance, and power loss. An LCL filter has been used at the front end of a voltage source inverter (VSI), which provides better switching harmonics elimination while using much smaller value of an inductor as compared with the traditional L filter. A capacitor is used in series with an LCL filter to reduce the dc-link voltage of the DSTATCOM. This consequently reduces the power rating of the VSI. With reduced dc-link voltage, the voltage across the shunt capacitor of the LCL filter will be also less. It will reduce the power losses in the damping resistor as compared with the traditional LCL filter with passive damping. Therefore, the proposed DSTATCOM topology will have reduced weight, cost, rating, and size with improved efficiency and current compensation capability compared with the traditional topology. A systematic procedure to design the components of the passive filter has been presented. The effectiveness of the proposed DSTATCOM topology over traditional topologies is validated through both simulation and experimental studies. | An Improved Hybrid DSTATCOM Topology to Compensate Reactive and Nonlinear Loads | Distribution static compensator (DSTATCOM);hybrid topology;passive filter;power quality (PQ) | Topology;Damping;Capacitors;Harmonic analysis;Power quality;Passive filters;STATCOM
In this paper, the experimental validation of a predictive current control strategy for a four-leg indirect matrix converter is presented. The four-leg indirect matrix converter can supply energy to an unbalanced three-phase load while providing a path for the zero sequence load. The predictive current control technique is based on the optimal selection among the valid switching states of the converter by evaluating a cost function, resulting in a simple approach without the necessity for modulators. Furthermore, zero dc-link current commutation is achieved by synchronizing the state changes in the input stage with the application of a zero-voltage space vector in the inverter stage. Simulation results are presented and the strategy is experimentally validated using a laboratory prototype. | A Simple Current Control Strategy for a Four-Leg Indirect Matrix Converter | AC–AC conversion;current control;four-leg converters;matrix converter;modulation schemes;predictive control | Switches;Matrix converters;Current control;Topology;Mathematical model;Cost function;Predictive models
This letter proposes a two-path mixed coupling tunable bandpass filter with constant bandwidth. This compact configuration can achieve little bandwidth variation in a large tuning range. Presented with the equivalent circuit of the coupling structure, the analytical formulas of the two-path mixed coupling structure are derived to determine the initial dimensions of the resonator quickly. Furthermore, to enhance the selectivity and the out-of-band rejection, additional resonance circuit is introduced in the I/O structure to generate multiple adjustable transmission zeros. For verification, a tunable filter covering the frequency band of 0.78-1.35 GHz is implemented and measured. The filter has a 3 dB bandwidth variation of only 5.8% in the tuning range of 54.2%, an insertion loss of 1.68-2.9 dB and measured BW<sub>10 dB</sub>/BW<sub>3 dB</sub> 1.74 throughout. The experimental results are in good agreement with theory and simulations. | Highly-Selective Tunable Bandpass Filter With Two-Path Mixed Coupling | High selectivity;multiple transmission zeros;tunable filter;two-path mixed coupling | Couplings;Bandwidth;Tuning;Filtering theory;Inverters;Resonant frequency;RLC circuits
The paper focuses on the active balance of modular hybrid asymmetrical cascade multilevel drives. It investigates special configurations where the high-voltage cell can be operated at low-switching frequency, while correcting the energy imbalances of the low-voltage cells. Among these, it proposes to use configurations with no more than two types of cells and switching devices for modularity. It proposes a high-dynamic performance active balance scheme that decouples the correction of the different imbalances. This allows fast control of the load, while maximizing the inverter voltage use, which results in a higher energy efficiency. An optimal feedback is proposed to correct phase imbalances through the control of the common mode of the low-voltage cells. The effectiveness of the proposed concepts is validated experimentally on a multilevel drive. | Design and Control of High-Performance Modular Hybrid Asymmetrical Cascade Multilevel Inverters | AC–DC power converters;active balance;asymmetrical multilevel inverters;constrained optimal control;hybrid multilevel inverters;multilevel converter control | Inverters;Switches;Topology;Vectors;Reactive power;Modulation;Breakdown voltage
This paper presents the voltage- and current-limited operation of an interior permanent magnet synchronous machine (IPMSM) using deadbeat direct torque and flux control (DB-DTFC). A commanded air-gap torque and stator flux can be achieved by the end of each pulsewidth modulation (PWM) period using DB-DTFC. However, it may take several PWM periods to achieve a desired air-gap torque that is physically infeasible in one step due to voltage limits. In that case, the torque and flux command trajectories operating over multiple periods can be developed to achieve deadbeat torque and flux response for every PWM period. The torque and flux command trajectories can be developed in different shapes depending on desired objectives. In this paper, a minimum-time ramp trajectory method is proposed to achieve both simple real-time implementation and fast and stable transient dynamics of IPMSM drives. Simulation and experimental results for the minimum-time ramp trajectory method for an IPMSM drive are presented. | Deadbeat Direct Torque and Flux Control of IPMSM Drives Using a Minimum Time Ramp Trajectory Method at Voltage and Current Limits | Dynamic programming;motor drives;permanent magnet machines;torque control | Torque;Trajectory;Stators;Couplings;Switches;Inverters;Pulse width modulation
The paper presents a novel fixed switching frequency predictive current control method for switched reluctance machines (SRM). The proposed deadbeat predictive current controller accurately predicts the required duty ratio for the PWM pulse for a given reference current in each digital time step over the entire speed range of operation. The pulse width depends on the operating conditions, machine parameters and the rotor position. The controller utilizes the machine inductance profile as a function of current and rotor position to accurately predict the required voltage. The control method is studied through computer simulation and followed by experimental validation. The method is suitable for torque ripple sensitive applications requiring accurate tracking of a given current profile and mitigating the audible noise due to the switching of the inverter. | A Fixed Switching Frequency Predictive Current Control Method for Switched Reluctance Machines | Back EMF;deadbeat controller;fixedfrequency;hysteresis control;incremental inductance;nonlinearmodel;predictive control | Pulse width modulation;Mathematical model;Equations;Radiation detectors;Inductance;Voltage control;Torque
This paper discusses the possibility to use the current ripple introduced by switch mode power converters for low-cost monitoring of polymer electrolyte membrane (PEM) fuel cell (FC) state-of-health, suitable for commercial applications that cannot afford dedicated instrumentation. In more details, an estimate of the ohmic resistance, which is a good indicator of the membrane water content, can be obtained from the high-frequency ripple response by data processing in the frequency domain, while lower frequency ripple at 100/120 Hz (when present) is in the typical frequency range of activation processes. All the available impedance estimates, together with the dc voltage measurement, can be used to promptly detect FC drying and flooding, that are the two opposite failure modes as far as water balance is concerned. The proposed diagnostic approach is tested on a single PEM FC in drying and flooding conditions, by emulating three-phase and single-phase inverter ripples by means of an electronic load. | Diagnosis of PEM Fuel Cell Drying and Flooding Based on Power Converter Ripple | Diagnostics;fuel cell (FC);impedance spectroscopy;power converter;water management.;Diagnostics;fuel cell (FC);impedance spectroscopy;power converter;water management | Inverters;Resistance;Impedance;Electrical resistance measurement;Current measurement;Frequency measurement;Integrated circuit modeling
Behavioral models are necessary to shorten the design turn-around time of phase-locked loops (PLLs). For general cases in a system-on-chip, the PLL can resist the supply noise from other modules by a low-dropout regulator. Therefore, interactions among the supply ports of PLL submodules play a much more important part in the overall noise performance. In this brief, we propose a time-domain charge-pump PLL model including supply-noise interactions inside PLL. Described by Verilog-A, the behavioral results are compared with the simulated results of transistor circuits. It can be seen that the proposed model has reduced the simulation time to about 1.7% when compared with transistor-level simulating by SpectreRF. Under a nonideal power grid, our model can improve the jitter simulation accuracy when compared with the conventional model, e.g., simulated jitter error is lowered by 52.6% under a power grid with 8-Ω power-line segment and 1-pF decoupling capacitance. | Supply-Noise Interactions Among Submodules Inside a Charge-Pump PLL | Jitter;phase-locked loop (PLL) behavioral model;power-supply noise;time-domain PLL model.;Jitter;phase-locked loop (PLL) behavioral model;power-supply noise;time-domain PLL model | Phase locked loops;Noise;Power grids;Jitter;Voltage-controlled oscillators;Integrated circuit modeling;Inverters
This brief presents a forwarded clock receiver based on an injection-locked oscillator with a simple clock multiplication unit (CMU) to reduce the clock jitter and power consumption of the CMU. In addition, an optimal clock multiplication factor is considered to optimally multiply the clock frequency without serious degradation of the jitter correlation between data and clock. The proposed CMU employs ac coupling and a superposition technique to generate first-harmonic injection pulses. The measured power efficiency of the proposed receiver is 1.69 mW/Gb/s at a 7.4-Gb/s data rate in a 1.2 V 0.13-μm CMOS process. | A Forwarded Clock Receiver Based on Injection-Locked Oscillator With AC-Coupled Clock Multiplication Unit in <inline-formula> <tex-math notation="LaTeX">$0.13~\boldsymbol {\mu } $ </tex-math></inline-formula>m CMOS | Clock frequency multiplication unit;forwarded clock (FC) receiver;injection-locked oscillator (ILO).;Clock frequency multiplication unit;forwarded clock (FC) receiver;injection-locked oscillator (ILO) | Clocks;Jitter;Receivers;Inverters;Frequency conversion;Injection-locked oscillators;Correlation
This paper considers model predictive control (MPC) of switched mode power converters and uses a hybrid prediction model that represents the switching ripple of the converter state. The goal of the approach is to achieve both high dynamic performance and low harmonic distortion of the output at steady state. It is argued that the previously published approaches to hybrid MPC of power converters are sensitive to plant/model mismatch, and an alternative problem formulation is suggested. The new formulation describes the converter state in terms of dynamic Fourier coefficients. This allows to quantify and feed back more information about the switched converter waveform, and can thus reduce the dependence on the system model. The suggested approach is evaluated in both simulation and experiment, and it is shown to be less sensitive to plant/model mismatch than approaches from the literature. | Dynamic Phasor Model Predictive Control of Switched Mode Power Converters | Dynamic phasor;LCL filter;model predictive control (MPC);optimal pulsewidth modulation (PWM);switched mode power converter;voltage source inverter.;Dynamic phasor;LCL filter;model predictive control (MPC);optimal pulsewidth modulation (PWM);switched mode power converter;voltage source inverter | Switches;Frequency-domain analysis;Pulse width modulation;Approximation methods;Switched-mode power supply;Inverters;Steady-state
This paper presents a new auxiliary resonant commutated pole inverter that has series-connected batteries as the DC source. This inverter has two main switches and two auxiliary switches, and of all these devices achieve soft switching. The resonant operations are employed only during the commutating intervals; therefore, pulsewidth modulation (PWM) can be applied to the circuit. This circuit has the feature of using two internal voltage points of the DC source. Consequently, the circuit has the advantages of stability, simplicity in control, and high efficiency. The principle of the circuit operation and the experimental results are described in this paper. | Auxiliary resonant commutated pole inverter using two internal voltage-points of DC source |  | Resonance;Pulse width modulation;Pulse width modulation inverters;Switches;Batteries;Pulse circuits;Space vector pulse width modulation;RLC circuits;Voltage;Circuit stability
Instabilities due to mutual interactions among the converters and inverters are sometimes observed. A system with multiple converters can be controlled stably overall when each converter is controlled according to each energy-based function like the Lyapunov function. This paper proposes a new Lyapunov-based digital control method. First, a principle is derived especially for digital control. A new numerical generator for reference waveforms is then proposed to avoid complex analytical operations. This is applied to a grid-connected inverter with an LCL filter. We also propose a virtual damping method to prevent resonant oscillations in the filter. The proposed methods are investigated and validated through simulation using Saber software and through experiments using a DSP-based digital control system. | Lyapunov-Based Digital Control of a Grid-Connected Inverter With an LCL Filter | Deadtime;digital control;grid-connected inverter;Lyapunov function;reference generator;virtual damping | Inverters;Digital control;Damping;Generators;Voltage control;Equations
The characteristics and the superiority of the efficient snubber network for Class-D series resonant inverters are addressed in detail by comparison with conventional snubbers, i.e., the lossless capacitive snubber and the RC snubber, with respect to switching losses, overvoltage stresses, high-frequency resonant current stresses, and overall efficiency. Also, the optimal design scheme for it is considered and the analytical equations are derived in order to provide a straightforward and easy-to-design tool. The validity of the theoretical description is verified by testing on a 29-kHz MOSFET Class-D series resonant inverter rated at 1.2 kW. | Design consideration for the improved Class-D inverter topology |  | Snubbers;Resonant inverters;Stress;Network topology;Switching loss;Voltage control;Resonance;Equations;Testing;MOSFET circuits
A novel synchronous primary-side dimming control scheme is proposed and tested for a cold-cathode fluorescent lamp (CCFL) driver circuit for liquid crystal display (LCD) backlight illumination display applications. This new control scheme features high efficiency, even-dimming sensitive adjustment, even-brightness control for a two-lamp system, less lamp flickering problems, stable feedback control and simplicity. An analysis of the circuit is given, from which a design example is presented. | A cold-cathode fluorescent lamp driver circuit with synchronous primary-side dimming control |  | Fluorescent lamps;Driver circuits;Liquid crystal displays;Pulse width modulation inverters;Brightness;Circuit testing;Lighting;Control systems;Voltage fluctuations;Inductance
In order to derive analytical delay expressions for CMOS gates in the submicrometer region, a realistic MOS model which incorporates an nth power law MOS model is developed. Closed-form delay formulas are obtained for CMOS inverters and series-connected MOSFET structures (SCMSs) that include short-channel effects. It is shown that the ratio of the delay of NAND/NOR to the delay of the inverter becomes smaller in the submicrometer region, because the V/sub DS/ and V/sub GS/ of each MOSFET in the SCMS are smaller than those of an inverter MOSFET. The smaller voltages in turn mitigate and relax the severe carrier velocity saturation in miniaturized MOSFETs. The results of the analysis for submicrometer VLSI designs show that if the maximum number of series-connected MOSFETs is considered to be five in 2- mu m designs, then the number can be increased to six or seven in the submicrometer circuit design. In typical cases in VLSI designs, the delay ratio for N-SCMS is much less than N/sup 2/. The delay dependence on input terminal position for SCMS structures is also described.&lt;<ETX>&gt;</ETX> | Delay analysis of series-connected MOSFET circuits |  | MOSFET circuits;Semiconductor device modeling;Inverters;Voltage;Logic circuits;Very large scale integration;Equations;Delay effects;Switches;Logic design
The installation of photovoltaic (PV) plants has been expanding rapidly across the world during the last years. In this paper, a methodology for the design optimization of PV plants is presented, which, in contrast to the conventional PV plant design approaches, is suitable to be executed using high time-resolution (i.e., 1-min-average) values of the meteorological input data. Due to the nonlinear operation of the devices comprising a PV plant, this allows for the accurate estimation of the PV plant performance during its operational lifetime period. A parallel processing-based implementation of genetic algorithms has been employed, which, compared to the serial execution, provides the ability to accomplish the proposed optimal design procedure in a considerably shorter time interval. The design optimization results confirm that the proposed method successfully accounts for both the meteorological conditions and the operational characteristics of the PV plant components and incorporates their impact on the PV plant energy production and cost in the design process. Thus, the proposed optimization method allows for optimum design of PV systems, which will provide maximum economic profit during their lifetime period. | Optimal Design of Photovoltaic Systems Using High Time-Resolution Meteorological Data | Design;genetic algorithms (GAs);grid-connected;optimization;photovoltaic (PV) system | Meteorological factors;Inverters;Photovoltaic systems;Algorithm design and analysis;Genetic algorithms;Design optimization
Threshold voltage (V<sub>th</sub>) control using different metal gates (aluminum and gold) was applied to realize dual-V<sub>th</sub> low-voltage solution processed organic thin film transistors (OTFTs). In the devices, the low-operation voltage was realized based on a channel engineering approach instead of using large gate dielectric capacitance, therefore, a relatively thick and low-dielectric constant polymer dielectric layer can be used. The devices present a mobility about 1.0 cm<sup>2</sup>/(V·s), ON/OFF ratio of 10<sup>5</sup> and small subthreshold swing of 100 mV/decade with the maximum processing temperature not exceeding 100 °C. It was found that, even with a 400-nm thick polymer dielectric layer, since possible charge trapping effects was effectively suppressed by the crosslinking processes, well controlled V<sub>th</sub> was achieved. Both unipolar single-V<sub>th</sub> and dual-V<sub>th</sub> inverters were fabricated, clearly showing the influence of V<sub>th</sub> on the circuit operation and improved performance with the dual-V<sub>th</sub> OTFT technology. | Dual-<inline-formula> <tex-math notation="TeX">$V_{\rm th}$ </tex-math></inline-formula> Low-Voltage Solution Processed Organic Thin-Film Transistors With a Thick Polymer Dielectric Layer | Inverter;low temperature;low-operation voltage;organic thin-film transistors (OTFTs).;Inverter;low temperature;low-operation voltage;organic thin-film transistors (OTFTs) | Logic gates;Inverters;Organic thin film transistors;Dielectrics;Gold
This paper deals with the problem of controlling a hybrid energy storage system (HESS) for electric vehicles. The storage system consists of a fuel cell (FC), serving as the main power source, and a supercapacitor (SC), serving as an auxiliary power source. It also contains a power block for energy conversion consisting of a boost converter connected with the main source and a boost-buck converter connected with the auxiliary source. The converters share the same dc bus, which is connected to the traction motor through an inverter. These power converters must be controlled to meet the following requirements: 1) tight dc bus voltage regulation, 2) perfect tracking of the SC current to its reference, and 3) asymptotic stability of the closed-loop system. A nonlinear controller is developed, on the basis of the system nonlinear model, making use of Lyapunov stability design techniques. The latter accounts for the power converters' large-signal dynamics and for the FC nonlinear characteristics. It is demonstrated using both a formal analysis and simulations that the developed controller meets all desired objectives. | Modeling and Nonlinear Control of a Fuel Cell/Supercapacitor Hybrid Energy Storage System for Electric Vehicles | DC¿DC power converters;electric vehicle;fuel cell (FC);nonlinear control;supercapacitor (SC) | Voltage control;Fuel cells;Vehicles;Supercapacitors;Control systems;Mathematical model
Based on one of the most researched multiinput dc-dc converter topologies for renewable energy systems, the multi-input dual-active bridge (DAB) dc-dc converter, the effectiveness of harmonic current absorption by the energy storage branch in fuel cell power conditioning systems is critically evaluated. The closed-loop output impedances of the converter under single-voltage-loop and dual-loop controls are derived and compared. It is shown that both control strategies can effectively reduce the converter's closed-loop output impedance, thus favoring the flow of harmonic current and prevent it from being drawn from either the fuel cell branch or the dc-link capacitor. However, as shown by experimental results, the use of conventional PI control alone still produces noticeable voltage ripple on the dc voltage bus due to harmonic current being drawn from the dc-link capacitor. Proportional-resonant control is proposed to effectively compensate for the dc-bus voltage variation by generating an extremely low impedance path for harmonic current flow at specific frequency. An analog-based frequency tracking circuit is further proposed to adjust the resonant frequency for compensating the effect of harmonic frequency variation. | Frequency-Adaptive Filtering of Low-Frequency Harmonic Current in Fuel Cell Power Conditioning Systems | DAB dc-dc converter;fuel cell control;low-frequency current ripple;multi-input dc-dc converter;PR control;renewable energy system | Fuel cells;Harmonic analysis;Voltage control;Capacitors;Inverters;Impedance
This paper presents two conversion systems based on the association of a six-phase machine (SPM) with an electrical grid by means of three- and single-phase converters. The machine is composed of two three-phase groups. One of them provides the power to the three-phase converter, and the other provides the power to the single-phase converters, in an open-end winding connection (see Fig. 2). The first conversion system is composed of bidirectional switches and can be used with induction or permanent-magnet synchronous machines. The second system is partially reversible since the single-phase converters are also composed of diodes and is more indicated for permanent-magnet synchronous machines. Furthermore, the proposed configurations do not use transformers and generate multilevel voltage at the grid-side converter with amplitude higher than that of the machine side, permitting one to reduce the transmission I<sup>2</sup>R losses. The complete analysis of the systems, including the pulsewidth- modulated techniques, is presented. Simulation and experimental results are also presented. | Six-Phase Machine Conversion System With Three- and Single-Phase Series Converters | Series-connected converters;six-phase machine;static power converters | Capacitors;Inverters;Voltage control;Windings;Pulse width modulation;Equivalent circuits;Control systems
This paper proposes a novel single-stage electronic ballast with high power factor (HPF) for supplying fluorescent lamps. The presented electronic ballast integrates a dual boost converter with coupled inductors and a half-bridge series-resonant parallel-loaded inverter into a single-stage power conversion topology. The features of the ballast are cost-effectiveness, HPF (PF &gt; 0.98), high circuit efficiency (&gt;90%), low input current total harmonic distortion (THD &lt;; 7%), low level of crest factor (CF &lt;; 1.4), and zero-voltage switching obtained on both two power switches. Operational principles, design equations, and experimental results of one T5-type fluorescent lamp with a rated power of 21 W operating at 50 kHz switching frequency with 110 V-RMS line input voltage are presented. Satisfactory results demonstrate the feasibilities of the proposed ballast. | A Novel Single-Stage HPF Electronic Ballast With Coupled Inductors for Fluorescent Lamps | Electronic ballast;high power factor (HPF);series-resonant parallel-loaded (SRPL) inverter;zero-voltage switching (ZVS) | Inductors;Electronic ballasts;Fluorescent lamps;Capacitors;Zero voltage switching;Switching frequency;Switches
This paper presents a comparative investigation, design and development issues about six different single-stage topologies, applied as electronic ballasts, for electrodeless fluorescent lamps. The ballast is intended to feed a 100 W lamp at 250 kHz, with dimming feature. The proposed topologies use different converters for the power factor correction (PFC) stage: Buck-Boost, SEPIC, Zeta, Cúk, Flyback, and Boost. All of them operate in discontinuous conduction mode. A resonant half-bridge inverter is used as lamp power control (PC) stage. The integration of both stages (PFC and PC) is proposed in this paper. In this way, it is possible to reduce the number of active switches, as well as simplify the required driving and control circuitry. Experimental results demonstrate the feasibility of the proposed dimming technique that achieved around 56% lamp power dimming, from 100 W down to 44 W. The implemented topologies attained high average power factor (&gt;0.98), and low line current average total harmonic distortion (&lt;;15.3%). A comparison among all the proposed topologies in terms of power factor, harmonic distortion, efficiency and number of components is presented. Finally, a comparison between an integrated and a nonintegrated SEPIC half-bridge converter is also performed. | A Comparative Performance Investigation of Single-Stage Dimmable Electronic Ballasts for Electrodeless Fluorescent Lamp Applications | Dimmable electronic ballasts;electrodeless fluorescent lamps (EFL);high power factor;integration technique | Topology;Power harmonic filters;Fluorescent lamps;Switches;Electromagnetic interference;Resonant frequency;Electronic ballasts
A new photovoltaic (PV) array power converter circuit is presented. This inverter is a transformer-less topology with grounded PV array and only film capacitors. The motivations are to reduce circuit complexity, eliminate leakage ground currents, and improve reliability. The use of silicon carbide (SiC) transistors is the key enabling technology for this particular circuit to attain reasonable (&gt;97%) efficiency. Some background about the challenges of ground currents and power decoupling to be addressed is first discussed. The proposed solution of a bidirectional buck boost converter, dynamically varying dc link, and half-bridge inverters is then presented along with details on the basic functionality. Some aspects of selecting passive components for the circuit are discussed. The average dynamic model and control system are then presented. Finally, simulation and experiment results are shown demonstrating that the proposed topology is a viable solution. | A Photovoltaic Array Transformer-Less Inverter With Film Capacitors and Silicon Carbide Transistors | Double grounding;photovoltaic (PV);power decoupling;silicon carbide (SiC) mosfets;single-phase inverter;transformer-less inverter | Inverters;Capacitors;Arrays;Voltage control;Capacitance;Bridge circuits;Control systems
The spatial wave-function switched field-effect transistor (SWSFET) has two or three low bandgap quantum well channels that can conduct carrier flow from source to drain of the SWSFET. Because of this property, SWSFETs are useful to implement different multivalued logic with reduced device count. In this paper, we introduce the circuit model of a SWSFET and the design of a unipolar inverter where only one kind of charge carrier contributes to the current flow. We also simulate two input unipolar logic gates such as NAND and NOR and demonstrate their universal property to implement other unipolar logic gates. We also simulate NOR gate and full adder circuits based on unipolar logic gates. | Unipolar Logic Gates Based on Spatial Wave-Function Switched FETs | Integrated circuit;spatial wave-function switched FET (SWSFET);unipolar logic circuit;VLSI.;Integrated circuit;spatial wave-function switched FET (SWSFET);unipolar logic circuit;VLSI | Logic gates;Inverters;Threshold voltage;Field effect transistors;Integrated circuit modeling;Charge carriers
This paper analyzes the dual inverter driven open-end permanent magnet synchronous motor (PMSM) system and proposes control method which can generate maximum output power in overall speed range for integrated starter/alternator. Dual inverter driven open-end machine system consists of two inverters which are connected to the both ends of the machine winding. By disconnecting one inverter from the power source, the dc-link voltage of flying capacitor can be boosted through the machine. Because one inverter is connected to the only power source, output power of the machine is regulated by the source connected inverter. In this paper, modulation method for maximizing output power of inverter and motor with reduced harmonic and loss is proposed. It is a hybrid modulation combining six-step and pulse width modulations. With proposed method, efficiency and operation area are improved and cost of entire driving system is also decreased due to the removing of dc-dc converter. Analyses, strategies, control method, and simulation results are descripted. The experiments with PMSM are accomplished to verify the feasibility of proposed method. | Hybrid Modulation of Dual Inverter for Open-End Permanent Magnet Synchronous Motor | Dual inverter;harmonic reduction;integrated starter/alternator (ISA);open-end winding;permanent magnet synchronous motor (PMSM) drive | Inverters;Modulation;Capacitors;Vectors;Reactive power;Voltage control;Power generation
Photonic interconnects are a promising technology to meet the bandwidth demands of next-generation high-performance computing systems. This paper presents silicon photonic transceiver circuits for a microring resonator-based optical interconnect architecture in a 1 V standard 65 nm CMOS technology. The transmitter circuits incorporate high-swing ( 2V<sub>pp</sub> and 4V<sub>pp</sub>) drivers with nonlinear pre-emphasis and automatic bias-based tuning for resonance wavelength stabilization. An optical forwarded-clock adaptive inverter-based transimpedance amplifier (TIA) receiver trades off power for varying link budgets by employing an on-die eye monitor and scaling the TIA supply for the required sensitivity. At 5 Gb/s operation, the 4V<sub>pp</sub> transmitter achieves 12.7 dB extinction ratio with 4.04 mW power consumption, excluding laser power, when driving wire-bonded modulators designed in a 130 nm SOI process, while a 0.28 nm tuning range is obtained at 6.8 μW/GHz efficiency with the bias-based tuning scheme implemented with the 2V<sub>pp</sub> transmitter. When tested with a wire-bonded 150 fF p-i-n photodetector, the receiver achieves -9 dBm sensitivity at a BER=10<sup>-9</sup> and consumes 2.2 mW at 8 Gb/s. Testing with an on-die test structure emulating a low-capacitance waveguide photodetector yields 17 μA<sub>pp</sub> sensitivity at 10 Gb/s and more than 40% power reduction with higher input current levels. | Silicon Photonic Transceiver Circuits With Microring Resonator Bias-Based Wavelength Stabilization in 65 nm CMOS | Electrooptic modulators;optical interconnects;optical receiver;pre-emphasis;ring resonator;transimpedance amplifier (TIA) | Modulation;Optical ring resonators;Silicon;Photonics;Optical transmitters;Optical waveguides;Optical receivers
This paper describes a dimming method for hot cathode fluorescent lamp (HCFL) using a resonant inverter operating at fixed switching frequency. The proposed method is based on burst dimming and decreases the inverter output voltage during the burst-off period by changing the switching pattern of the inverter. Consequently, the lamp can be turned OFF, while the filaments of lamp are kept preheated without adding an inverter for preheating. Once the lamp is turned OFF, N-times resonant mode (where N means a natural number) occurs because the characteristic of the resonant circuit (which depends on lamp impedance) changes drastically. This mode keeps the root mean square of filament currents large enough to ensure long lamp life. Moreover, the inverter operates in zero-voltage-switching resonant mode during both the burst-on and burst-off periods. Experimental results showed that stable burst dimming and preheating characteristics were attained. The proposed method thus contributes to achieving long lifetime, small size, and low cost of lighting system for HCFLs. | A Dimming Method for Hot Cathode Fluorescent Lamp Using a Resonant Inverter Operating at Fixed Switching Frequency | Dimming control;electronic ballast;fixed switching frequency operation;fluorescent lamp;resonant inverter;three-times resonant mode | RLC circuits;Resonant frequency;Switching frequency;Switches;Capacitors;Resonant inverters
This paper proposes a direct double-frequency ripple current control in a single-phase high-power fuel cell converter that can achieve low-frequency ripple-free input current without using large electrolytic capacitors. To eliminate the double-frequency ripple current disturbance introduced by the single-phase inverter load, a proportional-resonant controller is developed to achieve an extra high control gain at designed resonant frequency. This high gain can be viewed as the virtual high impedance for blocking the double-frequency ripple energy propagation from inverter load to fuel cell stack. More particularly, the proposed control system can realize the utilization of all capacitive ripple energy sources in the system by regulating all the capacitors to have large voltage swing. In addition, this voltage swing is synchronized to keep real-time balancing of the transformer primary- and secondary-side voltages. As a result, the zero-voltage-switching operation for all switching devices in the dc-dc stage can be guaranteed. The controller design guidelines are derived based on the system small-signal model. The experimental results are presented to validate the theoretical analysis and proposed technology. | An Electrolytic-Capacitor-Free Single-Phase High-Power Fuel Cell Converter With Direct Double-Frequency Ripple Current Control | Current-fed three-phase dc–dc converter;direct double-frequency ripple current control;electrolytic capacitor free;fuel cell;zero voltage switching (ZVS) | Fuel cells;Inverters;Zero voltage switching;Capacitors;Load modeling;Current control;Control systems
When photovoltaic (PV) cells are connected in series, they experience internal and external mismatch that reduces output power. Differential power processing (DPP) architectures achieve high system efficiency by processing a fraction of the total power while maintaining distributed local maximum power point operation. This paper details the computational methods and analysis used to determine the operation of PV-to-bus and PV-to-PV DPP architectures with rating-limited converters. Simulations for both DPP architectures are used to evaluate system performance over 25 years of operation. Based on data from field studies, a PV power coefficient of variation can be estimated as 0.086 after 25 years. An improvement figure of merit reflecting the ratio of energy produced to that delivered in a conventional system is introduced to evaluate comparative performance. Converter ratings of 15-17% for PV-to-bus and 23-33% for PV-to-PV architectures are identified as appropriate ratings for a 15-submodule system (five PV panels in series). Both DPP architectures with these ratings are shown to deliver up to 2.8% more power compared to a conventional series-string architecture based on the expected panel variation over 25 years of operation. DPP converters also outperform dc optimizers in terms of lifetime performance. | Converter Rating Analysis for Photovoltaic Differential Power Processing Systems | Dc power optimization;differential power processing (DPP);photovoltaic (PV);solar cell degradation;solar cell variation | Degradation;Computer architecture;Power generation;Topology;Short-circuit currents;Switches;Inverters
We present a systematic stability analysis of inverter-connected distributed generation. Our approach is to replace simulations with much faster and more informative analysis using transfer functions. The transfer functions characterize the dynamics of the interconnected feedback loops in the system. The methodology is applicable to different types of inverters, including droop inverters. It also may be applied to distribution systems with arbitrary topology. The analysis allows evaluation of system stability and performance, subject to frequency, load, and power set-point disturbances. By means of two examples we demonstrate how the proposed approach can help in analysis and engineering of the distribution systems with acceptable frequency and voltage profile responses to both distributed generation power and grid frequency disturbances. | Dynamical and Voltage Profile Stability of Inverter-Connected Distributed Power Generation | Distributed power generation;inverters;power distribution;power system control;power system stability | Inverters;Integrated circuit modeling;Load modeling;Transfer functions;Mathematical model;Voltage control;Power system stability
A compact low-power 2.4-GHz ZigBee/wireless personal area network receiver is reported. It optimizes passive pregain with an inverter-based split low-noise transconductance amplifier (split-LNTA) to avoid the RF balun and its associated insertion loss, while enabling isolated in-phase (I)/quadrature (Q) passive mixing. The latter essentially saves power as a 50%-dutycycle local oscillator (50% LO) can be generated more efficiently than its 25% counterpart. Specifically, a 2.4-GHz LC voltage-controlled oscillator (VCO) followed by an input-impedance-boosted Type-II RC-CR network produces the desired 50% four-phase LO with optimized power, I/Q accuracy, and phase noise. We also analytically compare the proposed “split-LNTA 50% LO” architecture with the existing “single-LNTA 25% LO,” identifying their distinct features under current- and voltage-mode operations. The receiver fabricated in 65-nm CMOS exhibits 32-dB voltage gain, 8.8-dB noise figure (NF) and 7 dBm out-band input-referred third-order intercept point that correspond to 59.4-dB spurious-free dynamic range. The VCO measures 111.4 dBc phase noise at 3.5-MHz offset. The achieved power (1.4 mW) and area (0.14 mm<sup>2</sup>) efficiencies are favorably comparable with the state-of-the-art. | A 0.14-<formula formulatype="inline"><tex Notation="TeX">${\hbox {mm}}^{2}$</tex></formula> 1.4-mW 59.4-dB-SFDR 2.4-GHz ZigBee/WPAN Receiver Exploiting a “Split-LNTA + 50% LO” Topology in 65-nm CMOS | CMOS;local oscillator (LO);low-noise transconductance amplifier (LNTA);passive mixer;RC-CR network;receiver;RF;transimpedance amplifier (TIA);voltage-controlled oscillator (VCO) | Noise;Receivers;Noise measurement;Mixers;Radio frequency;Gain;Voltage-controlled oscillators
This paper proposes a fault-tolerant control strategy for a T-type three-level inverter when an open-circuit fault occurs. The proposed method is explained by dividing fault into two cases: the faulty condition of half-bridge switches and neutral-point switches. In case of the open-circuit fault in a neutral-point switch, two methods will be proposed and compared based on thermal analysis and neutral-point voltage oscillation. The reliability of T-type inverter systems is improved considerably by the proposed algorithm when a switch fails. The proposed method does not require any additional components. Simulation and experimental results verify the validity and feasibility of the proposed fault-tolerant control strategy. | Reliability Improvement of a T-Type Three-Level Inverter With Fault-Tolerant Control Strategy | Fault-tolerance;multilevel;reliability;space-vector modulation;T-type inverter | Circuit faults;Inverters;Vectors;Switches;Fault tolerance;Fault tolerant systems;Capacitors
Wind energy is going to be a significant part of electric energy generation in the very near future. However, in addition to its intermittent nature that could lead to major difficulties for power system reliability and stability, the conventional control applied to wind turbines and their generators, usually doubly-fed induction generators (DFIGs), does not allow them to participate in frequency regulation, whether short or long term. Moreover, the use of wind generators for autonomous frequency regulation is becoming an essential objective in power grids with reduced inertia and isolated microgrid operation. While droop-control is suggested by many researchers to solve these problems, detailed analysis of droop-controlled DFIG units in microgrids has not been reported. To fill-out this gap, this paper presents torque- and power-droop implementations in DFIG-based units by some simple modifications in the conventional control and then, by means of small-signal modeling and eigen-value studies, shows how both techniques influence frequency stability. Sensitivity studies, with respect to the presence of turbine- and inverter-based generators in microgrids; and impacts of pitch-angle controller, wind speed variation and isolated mode operation with only wind-generators, are conducted. Time-domain simulation is utilized to verify the analytical results. | Analysis and Impacts of Implementing Droop Control in DFIG-Based Wind Turbines on Microgrid/Weak-Grid Stability | Doubly-fed induction generator (DFIG);droop;power sharing;small-signal modeling;stability;stand-alone operation;wind | Wind speed;Wind power generation;Stability analysis;Generators;Microgrids;Frequency control;Wind turbines
This paper demonstrates a programmable pulse width shift register using depletion mode oxide TFTs for high resolution and high frame rate displays. The proposed shift register is adopted for a pre-charging scheme in a multi-frame-rate display panel because the gate pulse width is programmable only by adjusting the start pulse width without any additional clock signals and reconfiguration of interconnection. To cope with the depletion-mode issue that TFTs are turned on even at zero gate-source voltage, the modified circuits are introduced, compared to the previous LTPS version of a programmable shift register. In addition, the power consumption is reduced significantly by means of a new inverter circuit. The proposed circuit is verified by SPICE for 50 stages and the estimated power consumption is 5.01 mW in the case of two line time pulse width, which is lower than 9.76 mW of a previous oxide TFT overlap shift register by 48.7%. | Low Power Programmable Shift Register With Depletion Mode Oxide TFTs for High Resolution and High Frame Rate AMFPDs | Active matrix flat panel display (AMFPD);low power;oxide thin-film transistor (TFT);programmable pulse width;shift register | Shift registers;Thin film transistors;Logic gates;Power demand;Inverters;Threshold voltage;Clocks
This paper presents the performance of a self-excited induction generator (SEIG) with a voltage and frequency controller (VFC) in a standalone microhydro power generating system. The VFC consists of a distribution static compensator (DSTATCOM) and a direct torque controlled variable frequency induction motor drive (VFIMD) operating as an electronic load controller (ELC). The DSTATCOM is an insulated-gate bipolar transistor-based three-leg voltage source inverter with a self-sustaining dc bus. The main objective of DSTATCOM is to regulate the system voltage through reactive power compensation. In addition to voltage regulation, the DSTATCOM compensates the harmonics generated by nonlinear loads as well as ELC. The ELC controls the system frequency through the active power balance. The VFIMD of the ELC drives a pump and it consumes the power in excess of consumer load power to maintain constant power generation at the SEIG terminals, which in turn regulates the system frequency. A prototype-proposed VFC is developed and tested with a variety of loads. Experimental results demonstrate that the proposed VFC can effectively control the system voltage and frequency. | Performance of a Self-Excited Induction Generator With DSTATCOM-DTC Drive-Based Voltage and Frequency Controller | Distribution static compensator (DSTATCOM);electronic load controller (ELC);microhydro power generation;power balance theory (PBT);self-excited induction generator (SEIG);voltage and frequency controller (VFC);Distribution static compensator (DSTATCOM);electronic load controller (ELC);microhydro power generation;power balance theory (PBT);self-excited induction generator (SEIG);voltage and frequency controller (VFC) | Voltage control;Frequency control;Reactive power;Induction generators;Frequency estimation;Microhydro power;Insulated gate bipolar transistors
A new space-vector-based sigma delta modulation scheme for any general N-level voltage source inverter is proposed in this paper, which directly quantizes the reference space vector. The proposed scheme uses the sigma delta modulation with the quantizer implemented by the proposed space vector quantizer. A new scheme is proposed for directly quantizing the reference space vector to the multilevel inverter switching vectors without mapping it into two-level inverter vector space. Voronoi regions of the multilevel inverter vector space in the proposed space vector quantizer are defined as a parallelogram with the inverter switching vectors as its vertices. The property of the integer values of the inverter switching vectors in 60° coordinates is utilized for the direct vector quantization of the instantaneous reference voltage space vector. The proposed scheme is implemented for five-level inverters realized by an open-end-winding induction motor fed with two three-level inverters from either side having symmetrical dc-link voltages, and results are presented. | A New Space Vector Modulation Scheme for Multilevel Inverters Which Directly Vector Quantize the Reference Space Vector | Digital modulation;harmonics;sigma delta modulator;space vector;vector quantization | Vectors;Inverters;Switches;Modulation;Sigma-delta modulation;Vector quantization;Aerospace electronics
In this paper, a simple digital hysteresis current control (DHCC) with quasi-constant switching frequency (SF) for the current control of a single-phase grid-connected inverter (SPGI) is proposed. The hysteresis band is cancelled, and the SF is fixed by online adjusting the sampling period. The principle of the DHCC with constant sampling period is analyzed, and the distribution of the switching period (SP) corresponding to the phase angle of the grid is derived. The rule of online adjusting the sampling period to fix SF is then determined according to the former theoretical analysis results. Furthermore, the effect of variation of the filter inductor on the SP is analyzed. An online estimation of the filter inductor based on the linear model of the current increment within one switching cycle is developed to eliminate this kind of effect. The proposed scheme shows the features of simple control, easy implementation in a digital way, robust to the filter inductor, and excellent steady and dynamic performance. The detailed simulation and experimental results verify its accuracy and feasibility. | Sampling period online adjusting-based hysteresis current control without band with constant switching frequency | Digital hysteresis control;grid-connected inverter;inductor estimation;sampling period adjustment;switching-frequency (SF) fixation | Inductors;Switches;Inverters;Hysteresis;Estimation;Current control;Bandwidth
In a photovoltaic (PV)- or fuel-cell-based grid-connected power system, a high step-up dc-dc converter is required to boost the low voltage of a PV or fuel cell to a relatively high bus voltage for the downstream dc-ac grid-connected inverter. To integrate the advantages of the high voltage gain of a switched-capacitor (SC) converter and excellent output regulation of a switching-mode dc-dc converter, a method of combining the two types of converters is proposed in this paper. The basic idea is that when the switch is turned on, the inductor is charged, and the capacitors are connected in series to supply the load, and when the switch is turned off, the inductor releases energy to charge multiple capacitors in parallel, whose voltages are controlled by a pulsewidth modulation technique. Thus, a high voltage gain of the dc-dc converter can be obtained with good regulation. Based on this principle, a series of new topologies are derived, and the operating principles and voltage gains of the proposed converters are analyzed. Finally, the design of the proposed converter is given, and the experiment results are provided to verify the theoretical analysis. | Nonisolated High Step-Up DC–DC Converters Adopting Switched-Capacitor Cell | High efficiency;high voltage gain;nonisolated;switched capacitor (SC) | Switches;Capacitors;Inductors;Voltage control;Fuel cells;Topology
This paper proposes a distributed two-layer control structure for ac microgrids. Inverter-based distributed generators (DGs) can operate either as voltage-controlled voltage source inverters (VCVSI) or current-controlled voltage source inverters (CCVSI). VCVSIs provide the voltage and frequency support, whereas CCVSIs regulate the generated active and reactive powers. The proposed control structure has two main layers. The first layer deals with the voltage and frequency control of VCVSIs. The second layer regulates the active and reactive powers of CCVSIs. These controllers are implemented through two communication networks with one-way communication links and are fully distributed; each DG only requires its own information and the information of its neighbors on the communication network graph. The proposed control framework is verified on a microgrid test system and IEEE 34 test feeder. | A Multiobjective Distributed Control Framework for Islanded AC Microgrids | Distributed cooperative control;microgrids;multiagent systems;voltage source inverters (VSI) | Voltage control;Microgrids;Reactive power;Frequency control;Inverters;Synchronization;Communication networks
A paralleled multilevel inverter topology consists of n three-phase three-level current-fed inverters (CFIs) connected in parallel on ac side. AC currents with (2n+1) levels can be generated utilizing redundant switching states when all three-level inverters have equal dc-link currents. However, the multilevel space vector diagram gets modified, redundancy in the switching states is lost and the multilevel current pattern changes when the dc-link current of all inverters is not the same. This introduces low-frequency harmonics in output current, thereby deteriorating total harmonic distortion (THD). The presence of low-frequency components in the output current could be avoided by selecting suitable switching state vectors and ensuring proper time sharing among these vectors. Two methods to select such switching state vectors are proposed in this paper. In the first method, a reference current space vector is realized using the nearest switching state vectors. However, this method results in low-frequency pulsation in dc-link voltage of each inverter. In the second method, the switching state vectors are chosen to eliminate this low-frequency pulsation. Effectiveness of these methods is experimentally validated for a five-level CFI. Further, performance of these methods is compared based on efficiency, THD, and dc-link voltage ripple for various inequality ratios in dc-link currents. | Switching State Vector Selection Strategies for Paralleled Multilevel Current-Fed Inverter Under Unequal DC-Link Currents Condition | Current-fed;multilevel;space vector modulation (SVM) | Vectors;Switches;Inverters;Harmonic analysis;Silicon;Topology;Redundancy
In wind turbine generation (WTG) systems, a back-to-back converter with a neutral-point-clamped (NPC) topology is widely used because this topology has more advantages than a conventional two-level topology, particularly when operating at high power. There are 12 switches in the NPC topology. An open-switch fault in the NPC rectifier of the back-to-back converter leads to the distortion of the input current and torque vibration in the system. Additionally, an open-switch fault in the NPC inverter of the back-to-back converter causes the distortion of the output current. Furthermore, the WTG system can break down in the worst case scenario. To improve the reliability of WTG systems, an open-switch fault detection method for back-to-back converters using the NPC topology is required. This study analyzes effects of inner and outer open-switch faults of the NPC rectifier and inverter and describes a novel open-switch fault detection method for all possible open-switch faults in the back-to-back converter. | Open-Switch Fault Detection Method of a Back-to-Back Converter Using NPC Topology for Wind Turbine Systems | Back-to-back converter;neutral-point-clamped (NPC) topology;open-switch fault;open-switch fault detection | Rectifiers;Inverters;Topology;Reactive power;Switches;Fault detection;Circuit faults
In this paper, we propose a new control algorithm to reduce the capacity of a previously proposed smart charger for electric vehicles (EVs) on single-phase three-wire distribution feeders with reactive power control. The basic principle of the proposed control algorithm is discussed in detail. It is shown that controlling the reactive power on the source side reduces the capacity of the previously proposed smart charger. A digital computer simulation is implemented to confirm the validity of the proposed control algorithm using PSIM software. A prototype experimental model is also constructed and tested. Experimental results demonstrate that balanced source currents with a power factor of 0.9, which is acceptable for Japanese home appliances, are obtained on the secondary side of the pole-mounted distribution transformer during both the battery charging and discharging operations in EVs. The capacity of dc capacitor $C_{\rm DC}$ is also reduced by 37% with the proposed reactive power control algorithm. | Reduced-Capacity Smart Charger for Electric Vehicles on Single-Phase Three-Wire Distribution Feeders With Reactive Power Control | Constant dc-capacitor voltage control;reactive power control;single-phase $d$– $q$ transformation;single-phase phase-locked loop (PLL) circuit;single-phase three-wire distribution system;smart charger;three-leg inverter | Batteries;Reactive power;Pulse width modulation;Reactive power control;Voltage control;Capacitors;Home appliances
This paper proposes a simple and effective method to reduce torque ripples for the torque predictive control (TPC) of permanent-magnet synchronous motors (PMSMs). The conventional TPC analyzes the relationship among the electrical torque, stator flux, and stator voltage using the magnitude of the stator voltage vector of PMSMs to obtain the angle of the reference voltage vector and accurately control the torque. In addition, the stator-flux control uses the hysteresis method. However, the voltage vector that can be chosen in an inverter is limited because the conventional TPC fixes the magnitude of the reference voltage vector, and thus, a large torque ripple is generated in the low-speed region. The proposed TPC does not fix but varies the magnitude of the reference voltage vector using both the torque and flux error information. Therefore, it not only has the fast dynamic of a direct torque control but also can reduce effectively the torque ripple. The proposed method is proven by the simulation and experimental results, and the proposed algorithm provides an excellent steady-state response and fast dynamics. | Torque-Ripple Minimization and Fast Dynamic Scheme for Torque Predictive Control of Permanent-Magnet Synchronous Motors | Permanent-magnet synchronous motor (PMSM) drives;space-vector pulse width modulation (SVPWM);torque predictive control (TPC);torque ripple reduction | Stators;Torque;Vectors;Voltage control;Rotors;Equations;Synchronous motors
A new nonisolated multiinput multioutput dc-dc boost converter is proposed in this paper. This converter is applicable in hybridizing alternative energy sources in electric vehicles. In fact, by hybridization of energy sources, advantages of different sources are achievable. In this converter, the loads power can be flexibly distributed between input sources. Also, charging or discharging of energy storages by other input sources can be controlled properly. The proposed converter has several outputs with different voltage levels which makes it suitable for interfacing to multilevel inverters. Using of a multilevel inverter leads to reduction of voltage harmonics which, consequently, reduces torque ripple of electric motor in electric vehicles. Also, electric vehicles which using dc motor have at least two different dc voltage levels, one for ventilation system and cabin lightening and other for supplying electric motor. The proposed converter has just one inductor. Depending on charging and discharging states of the energy storage system (ESS), two different power operation modes are defined for the converter. In order to design the converter control system, small-signal model for each operation mode is extracted. The validity of the proposed converter and its control performance are verified by simulation and experimental results for different operation conditions. | A nonisolated multiinput multioutput DC–DC boost converter for electric vehicle applications | DC–DC converters;electric vehicle;hybrid power system;multiple-input-multiple-output (MIMO);small-signal modeling;state-space averaging | Batteries;Inductors;Inverters;Voltage control;Control systems;Capacitors
A rapid prototyping methodology for digital controllers is presented in this paper. Its main application is in the development, debugging, and test of microgrid inverter controllers. To fulfill the application requirements, these systems are characterized by complex multilayer architectures, extending from pulse width modulation (PWM) and current control loops up to global optimization and high level communication functions. The complexity and the wide variability of the different layer implementations make digital control mandatory. However, developing so complex digital controllers on conventional hardware platforms, like digital signal processors (DSPs) or even FPGAs, is not the most practical choice. This paper shows how multiplatform control devices, where software configurable DSP functions and programmable logic circuits are efficiently combined, represent the optimal solution for this field of application. Furthermore, this paper proposes hardware-in-the-loop real-time simulation as an effective means of developing and debugging complex hardware and software codesigned controllers. A case study is presented and used to illustrate the different design and test phases, from initial concept and numerical simulation to final experimental verification. | Rapid Prototyping of Digital Controllers for Microgrid Inverters | Digital control platforms;hardware-in-the-loop (HIL) real-time (RT) simulation;power converters;rapid prototyping | Field programmable gate arrays;Inverters;Microgrids;Density estimation robust algorithm;Hardware;Digital signal processing;Couplings
This paper presents a power decoupling method based on a four-switch three-port dc/dc/ac converter in dc microgrid. The proposed topology has three interfaces which can be connected with a dc source, a capacitor, and an ac port. With a corresponding power flow control method, this converter can decouple the low-frequency ripple power which is necessary for the ac port and undesirable for the dc source with small capacitor. The proposed topology is compact and cost-effective because, compared with the H-bridge inverter, no extra switches or devices are required. With the model of the proposed dc/dc/ac converter, a power control method with two inductors' current control is presented for power decoupling. In addition, the control parameters are designed as well. Experimental results on the laboratory prototype verified the feasibility of the proposed topology and the designed power control method. | A Power Decoupling Method Based on Four-Switch Three-Port DC/DC/AC Converter in DC Microgrid | DC microgrid;low-frequency ripple control;power decoupling;single-phase inverter;three-port converter | Inductors;Capacitors;Inverters;Topology;Stress;Mathematical model;Microgrids
This paper presents a power factor correction (PFC)-based bridgeless canonical switching cell (BL-CSC) converter-fed brushless dc (BLDC) motor drive. The proposed BL-CSC converter operating in a discontinuous inductor current mode is used to achieve a unity power factor at the ac mains using a single voltage sensor. The speed of the BLDC motor is controlled by varying the dc bus voltage of the voltage source inverter (VSI) feeding the BLDC motor via a PFC converter. Therefore, the BLDC motor is electronically commutated such that the VSI operates in fundamental frequency switching for reduced switching losses. Moreover, the bridgeless configuration of the CSC converter offers low conduction losses due to partial elimination of diode bridge rectifier at the front end. The proposed configuration shows a considerable increase in efficiency as compared with the conventional scheme. The performance of the proposed drive is validated through experimental results obtained on a developed prototype. Improved power quality is achieved at the ac mains for a wide range of control speeds and supply voltages. The obtained power quality indices are within the acceptable limits of IEC 61000-3-2. | A BL-CSC Converter-Fed BLDC Motor Drive With Power Factor Correction | Bridgeless canonical switching cell (BL-CSC) converter;brushless dc (BLDC) motor;discontinuous inductor current mode (DICM);power factor correction (PFC);power quality | Switches;Capacitors;Inductors;Voltage control;Motor drives;DC motors;Synchronous motors
The term dead time refers to a prime safety factor for most power electronic converter topologies, and it is included either in the control software or in the gate/base driver hardware, depending on the application as well as the control requirements. In this paper, the authors present a comprehensive numerical analysis of dead-time effects on the output voltage of a three-level neutral-point-clamped (NPC) inverter. To incorporate the dead-time effect in the output voltage, 3-D models of three-level carrier pulse width modulation (PWM) methods are modified for two dead-time implementations. Closed-form expressions of inverter phase voltage harmonics for phase opposition disposition (POD) PWM are derived based on the double Fourier series approach and modified contour plots. The harmonic spectra from numerical evaluations, simulations, and experiments for natural sampling (NS), symmetrical regular sampling (SRS), and asymmetrical regular sampling (ARS) are compared to validate the mathematical models. In addition, the fundamental voltage with respect to the dead time and the load phase angle is presented based on analytical results and simulation. | Contour-Based Dead-Time Harmonic Analysis in a Three-Level Neutral-Point-Clamped Inverter | DC–AC power conversion;dead time;neutral-point-clamped (NPC) inverter;pulse width modulation (PWM);voltage harmonics | Pulse width modulation;Inverters;Harmonic analysis;Fourier series;Time-domain analysis;Switches
This paper presents a bidirectional current-fed parallel resonant push-pull inverter (CFPRPI) for contactless energy conversions. In conventional CFPRPIs, each switch is in series with a blocking diode. Direct zero voltage switching (ZVS) is proposed to remove the series blocking diodes for higher efficiency and boosting ratio. In addition, the modified inverter has bidirectional power flow capability when these blocking diodes are omitted. Resonant tuning of the system is investigated by using a phase-locked loop and a new self-oscillating switching technique (SST). By using the new SST, the inverter has direct ZVS in a wide range of operating frequencies, which is necessary for inductively coupled power transfer systems. Finally, a laboratory prototype with an input voltage of 12 V and a maximum output power of 60 W has been implemented. | Bidirectional Current-Fed Resonant Inverter for Contactless Energy Transfer Systems | Bidirectional;contactless energy transfer;current-fed resonant inverter;phase-locked loop (PLL) circuits | Inverters;Switches;Topology;Zero voltage switching;Inductors;Phase locked loops;Resonant frequency
This paper presents an analytical method that makes it possible to define the pulsewidth modulation (PWM) supply output voltage spectral content, particularly the harmonic phase sequences, without switching instant determination. The results obtained from these developments lead to define a PWM control strategy that allows deleting some switching harmonics in order to reduce undesirable effects. Numerical studies and experiments confirm the theoretical approach and this harmonic control strategy. | Method for Controlling the PWM Switching: Application to Magnetic Noise Reduction | Alternating current (ac) variable-speed drives;noise of magnetic origin;pulsewidth modulation (PWM) supply;switching harmonic control | Pulse width modulation;Harmonic analysis;Switches;Power harmonic filters;Inverters;Magnetic noise
One of the most important power quality issues is related to current harmonics generated by nonlinear loads such as diode and thyristor front-end rectifiers. Well-established solutions to overcome this problem, such as active power filters (APFs), have the required high power rating components as a major disadvantage. An alternative, called hybrid power filter (HPF), mixes low power rating active filters with passive filters. Unfortunately, many of these HPF topologies have, as a common disadvantage, a great number of passive components and/or transformers. Based on this fact, new concepts of HPFs, consisting of small-rated inverters and LC filters, have been introduced with wide acceptance. The advantage comes from the fact that these HPFs are connected to the grid without any matching transformer. Recently, some topologies based on dual-converter configurations have been shown to be very attractive, where the APF (or HPF) must deal with highly nonlinear loads with high values of di/dt and supplying the reactive power together with harmonic compensation. On the other hand, the drawback of dual converters is the high number of switch devices. Therefore, this paper proposes a transformerless HPF based on a new six-switch two-leg inverter with an enhanced harmonic compensation capability. Aside from presenting a reduced number of switches when compared with dual topologies, the proposed solution is capable of providing fully compensation even for loads with high harmonic content. Experimental results are presented for an HPF inverter prototype in order to demonstrate that the harmonic compensation performance meets the IEEE 519 standard. | Transformerless Hybrid Power Filter Based on a Six-Switch Two-Leg Inverter for Improved Harmonic Compensation Performance | Active power filters (APFs);diode rectifiers;harmonics;hybrid power filters (HPFs) | Inverters;Harmonic analysis;Switches;Power harmonic filters;Topology;Hybrid power systems
This paper is concerned with flux and voltage vector-oriented control of a promising brushless doubly fed reluctance machine (BDFRM) for generator and drive systems with limited adjustable speed ranges (e.g., wind turbines and/or pump drives). The BDFRM has been receiving increasing attention because of the low capital and operation and maintenance costs afforded by using partially rated power electronics and the high reliability of brushless design. Furthermore, it has the potential to offer competitive performance to its well-known slip-ring counterpart, i.e., doubly fed induction generator. The experimental studies have evaluated the control algorithms on a custom-built BDFRM in both motoring and generating modes under the maximum torque per inverter ampere conditions. The test results achieved should make a step forward toward the development of robust generic controllers for doubly excited machines. | Vector Control Methods for Brushless Doubly Fed Reluctance Machines | Reactive power control;reluctance machines;velocity control;wind power generation | Windings;Torque;Vectors;Reactive power;Voltage control;Rotors;Inverters
A multilevel inverter topology for a four-pole induction-motor drive is presented in this paper, which is constructed using the induction-motor stator winding arrangement. A single dc source with a less magnitude when compared with conventional five-level inverter topologies is used in this topology. Therefore, power balancing issues (which are major challenges in conventional multilevel inverters) are minimized. As this configuration uses a single dc source, it provides a path for zero-sequence currents because of the zero-sequence voltages present in the output, which will flow through the motor phase winding and power electronic switches. To minimize these zero-sequence currents, sine-triangle pulsewidth modulation (SPWM) is used, which will shift the lower order harmonics near to switching frequency in the linear modulation region. However, in the case of overmodulation, harmonic voltages will be introduced close to the fundamental frequency. In this regard, a modified SPWM technique is proposed in this paper to operate the drive in the overmodulation region up to the modulation index of 2/√3. The proposed quad two-level inverter topology is experimentally verified with a laboratory prototype on a four-pole 5-hp induction motor. Experimental results show the effectiveness of the proposed topology in the complete linear modulation region and the overmodulation region. | A Quad Two-Level Inverter Configuration for Four-Pole Induction-Motor Drive with Single DC Link | Induction-motor drive;modified sine–triangle pulsewidth modulation (SPWM);multilevel inverter;overmodulation | Inverters;Modulation;Topology;Windings;Induction motors;Stator windings;Capacitors
Multilevel inverters with dodecagonal (12-sided polygon) voltage space vector structure have advantages, such as complete elimination of fifth and seventh harmonics, reduction in electromagnetic interference, reduction in device voltage ratings, reduction of switching frequency, extension of linear modulation range, etc., making it a viable option for high-power medium-voltage drives. This paper proposes two power circuit topologies capable of generating multilevel dodecagonal voltage space vector structure with symmetric triangles (for the first time) with minimum number of dc-link power supplies and floating capacitor H-bridges. The first power topology is composed of two hybrid cascaded five-level inverters connected to either side of an open-end winding induction machine. Each inverter consists of a three-level neutral-point-clamped inverter, which is cascaded with an isolated H-bridge making it a five-level inverter. The second topology is for a normal induction motor. Both of these circuit topologies have inherent capacitor balancing for floating H-bridges for all modulation indexes, including transient operations. The proposed topologies do not require any precharging circuitry for startup. A simple pulsewidth modulation timing calculation method for space vector modulation is also presented in this paper. Due to the symmetric arrangement of congruent triangles within the voltage space vector structure, the timing computation requires only the sampled reference values and does not require any offline computation, lookup tables, or angle computation. Experimental results for steady-state operation and transient operation are also presented to validate the proposed concept. | Medium-Voltage Drive for Induction Machine With Multilevel Dodecagonal Voltage Space Vectors With Symmetric Triangles | Dodecagonal voltage space vectors;induction motor drive;multilevel inverters;space vector pulsewidth modulation (PWM);symmetric triangles | Vectors;Inverters;Switches;Capacitors;Modulation;Timing;Topology
Recently, reduced common-mode voltage (CMV) pulsewidth modulation (RCMV-PWM) methods have been proposed to reduce the leakage current in three-phase transformerless photovoltaic (PV) systems. However, most of these studies only focus on leakage current elimination and neglect the overall performance of the PV systems on issues such as cost, voltage linearity, dc-link current ripples, and harmonic distortion. In this paper, a three-phase transformerless inverter, adapted from the single-phase H5 topology, is investigated. Since the H5 topology has been conventionally developed for a single-phase system, its adaptation to the three-phase system requires the development of corresponding three-phase modulation techniques. Hence, modulation techniques are proposed based on conventional PWM. The performances of the proposed PWM, in terms of CMV, leakage current, voltage linearity, output current ripples, dc-link current ripples, and harmonic distortion are studied and discussed via simulation and experiment. It is proven that the proposed topology is able reduce the leakage current without sacrificing the overall performance of the system. | Modulation Techniques to Reduce Leakage Current in Three-Phase Transformerless H7 Photovoltaic Inverter | Common-mode voltage (CMV);leakage current;photovoltaic (PV) system;transformerless | Leakage currents;Vectors;Topology;Pulse width modulation;Inverters;Linearity
This paper presents input-series-output-parallel (ISOP) configuration for single-phase front-end buck rectifiers (BRs). The configuration is especially suitable for traction applications, where the complete rectification system needs to withstand high ac voltages and supply medium-power loads. The primary rectification module of the proposed configuration is based on pulsewidth-modulated BR (current source inverter topology). The desired isolation, mandatory for ISOP connection, is provided at the dc stage through a medium-frequency/high-frequency transformer. Equal power sharing by modules is achieved from the ac side through input voltage and current sharing. The proposed control scheme is configured using two loops. While the outer loop regulates the output dc voltage and active wave shaping of the source current, the inner loop ensures stable voltage sharing. The performance of the proposed ISOP configuration is verified using numerical simulation. Experimental verification is achieved through a 2-kW grid-connected laboratory prototype. | Input-Series–Output-Parallel-Connected Buck Rectifiers for High-Voltage Applications | Buck rectifier (BR);input-series–output-parallel (ISOP);single phase;traction;transformerless | Voltage control;Topology;Reactive power;Hafnium;Switches;Capacitors;Harmonic analysis
A wavelet fuzzy neural network using asymmetric membership function (WFNN-AMF) with improved differential evolution (IDE) algorithm is proposed in this study to control a six-phase permanent magnet synchronous motor (PMSM) for an electric power steering (EPS) system. First, the dynamics of a steer-by-wire EPS system and a six-phase PMSM drive system are described in detail. Moreover, the WFNN-AMF controller, which combines the advantages of wavelet decomposition, fuzzy logic system, and asymmetric membership function (AMF), is developed to achieve the required control performance of the EPS system for the improvement of stability of the vehicle and the comfort of the driver. Furthermore, the online learning algorithm of WFNN-AMF is derived using back-propagation method. However, degenerated or diverged responses will be resulted due to the inappropriate selection of small or large learning rates of the WFNN-AMF. Therefore, an IDE algorithm is proposed to online adapt the learning rates of WFNN-AMF. In addition, a 32-bit floating-point digital signal processor, TMS320F28335, is adopted for the implementation of the proposed intelligent controlled EPS system. Finally, the feasibility of the proposed WFNN-AMF controller with IDE for the EPS system is verified through experimental results. | Wavelet Fuzzy Neural Network With Asymmetric Membership Function Controller for Electric Power Steering System via Improved Differential Evolution | Asymmetric membership function (AMF);differential evolution (DE);electric power steering (EPS);six-phase permanent magnet synchronous motor (PMSM);wavelet fuzzy neural network (WFNN) | Windings;Vehicles;Torque;Control systems;Fuzzy control;Fuzzy neural networks;Inverters
Due to the higher attenuation of switching frequency current harmonics, the LCL filter has been widely used in grid-connected inverters. To deal with the resonance of the LCL filter, the capacitor current is usually fed back to damp the resonance actively. However, the computation and pulsewidth modulation (PWM) delays in the digital control system have a significant influence on the active damping method, resulting in poor system robustness. Meanwhile, these delays also reduce the control bandwidth greatly and thus impose a severe limitation on the low-frequency gains. In this paper, a real-time computation method with dual sampling mode is proposed to remove the computation delay from the inner active damping loop and the outer grid-current control loop simultaneously; thus, the system robustness and the control performance can be greatly improved. Moreover, the time duration between the sampling instant and the switching transition of the inverter bridge is extended by the proposed method, which effectively prevents the switching noise distorting the sampled signals. Therefore, the noise immunity of the inverter is also improved greatly. Experimental results from a 6-kW LCL-type single-phase grid-connected inverter confirm the theoretical expectations and the effectiveness of the proposed method. | A Real-Time Computation Method With Dual Sampling Mode to Improve the Current Control Performance of the <inline-formula> <tex-math notation="TeX">$LCL$</tex-math></inline-formula>-Type Grid-Connected Inverter | Closed-loop design;grid-connected inverter;$LCL$ filter;robustness;switching-noise immunity | Delays;Pulse width modulation;Inverters;Real-time systems;Switches;Capacitors;Power harmonic filters
This paper presents a model predictive direct power control strategy for a grid-connected inverter used in a photovoltaic system as found in many distributed generating installations. The controller uses a system model to predict the system behavior at each sampling instant. The voltage vector that generates the least power ripple is selected using a cost function and applied during the next sampling period; thus, flexible power regulation can be achieved. In addition, the influence of a one-step delay in the digital implementation is investigated and compensated for using a model-based prediction scheme. Furthermore, a two-step horizon prediction algorithm is developed to reduce the switching frequency, which is a significant advantage in higher power applications. The effectiveness of the proposed model predictive control strategy was verified numerically by using MATLAB/Simulink and validated experimentally using a laboratory prototype. | Model Predictive Control of Grid-Connected Inverters for PV Systems With Flexible Power Regulation and Switching Frequency Reduction | Inverters;model predictive control (MPC);power regulation;switching frequency reduction | Inverters;Vectors;Reactive power;Cost function;Predictive models;Switching frequency;Mathematical model
Inverter-fed drive systems have been widely used in residential, commercial, and industrial applications. Special emphasis is placed on avoiding overvoltage spikes traveling along the cable and inside the motor, when a long motor cable is used. Such phenomenon would cause premature failure of the motor and cable insulation. Many passive and active overvoltage suppression techniques have been proposed to tackle this issue. Among them, passive overvoltage filters are dominant solutions, as their implementation is simple, cost effective, and robust. However, they have the main drawback of high power dissipation. This paper gives a new perspective on this subject. A generalized model for characterizing the inverter-cable-motor system with the filter included will be formulated to describe the interactions between the filter and the drive system. Then, the characteristics of an ideal overvoltage filter will be derived. Furthermore, a low-loss filter, named as “RL-plus-C” filter that exhibits near ideal characteristics will be proposed. Its performance will be compared with that of the commonly adopted RC and RLC filters, theoretically and experimentally on a 1-hp motor drive system. Results reveal that the proposed filter has the lowest power dissipation. | A Low-Loss “RL-Plus-C” Filter for Overvoltage Suppression in Inverter-Fed Drive System With Long Motor Cable | Induction motors;inverters;long transmission effect;motor drives | Voltage control;Power cables;Induction motors;Impedance;Inverters;Synchronous motors;Filtering theory
Delay is inevitable in digital-controlled system and the delay will change system phase-frequency characteristic, thus affecting system stability. The system stability of inductor-capacitor-inductor (LCL)-type grid-connected inverter with single-loop control based on inverter-side current and single-loop control based on grid-side current is analyzed both in continuous and discrete domains. The influence of delay time on system stability is systematically studied. A delay time control method that is capable of adjusting delay time is further proposed to improve system stability. The proposed delay time control method is applied in the experiment, making an unstable system to be stable, and verifies the analysis result and proposed method. | Influence of Delay on System Stability and Delay Optimization of Grid-Connected Inverters With LCL Filter | Alias;digital control;inverter;sampling delay;total harmonic distortion (THD) | Delays;Power system stability;Damping;Stability criteria;Inverters;Resonant frequency
This study presents an inverter-based inductorless single-to-differential (S2D) wideband low-noise amplifier (LNA). The proposed LNA has three inverter-based gain stages with a global shunt feedback resistor for wideband input impedance matching. Moreover, a shunt capacitor with a current bias transistor in the third gain stage enhances the gain/phase imbalances and the linearity of the pseudo-differential outputs. When implemented in a TSMC 0.18- μm CMOS process, this wideband LNA covering DC-1.4 GHz achieves a S21 of 16.4 dB, a minimal input third-order intercept point (IIP3) of -13.3 dBm, and a minimal noise figure (with output buffers) of 3 dB. The output gain and phase imbalances are less than 1 dB and 2.5°, respectively, within 1 GHz. The chip consumes 12.8 mW from a 1.8 V supply. | A Wideband Inductorless Single-to-Differential LNA in <formula formulatype="inline"><tex Notation="TeX">$0.18 \mu{\rm m}$</tex> </formula> CMOS Technology for Digital TV Receivers | Inductorless;resistive feedback;wideband low-noise amplifier (LNA) | Gain;Wideband;Noise;Impedance matching;Noise measurement;CMOS integrated circuits;Shunts (electrical)
In this paper an Indirect Matrix Converter (IMC) topology suitable for controlling an open-end winding induction machine is presented. The IMC is a direct power converter having no bulky energy storage elements with an input or current rectifying stage and a voltage source inverter as an output stage. To provide energy to an open-end winding induction machine two output stages are needed. Then, it is possible to obtain a voltage across any phase of the load up to 1.5 times the input phase voltage without over modulation. Two pulse width modulation strategies are presented: the first one is based on space vector modulation that suppresses the zero sequence voltage in the load whereas the second one is a carrier-based modulation which generates lower distorted input converter currents. Results are presented and discussed. | Indirect matrix converter modulation strategies for open-end winding induction machine | matrix converter;open-end winding induction motor drive;zero sequence voltage | Support vector machines;Matrix converters;MATLAB;Mathematical model;Windings;Vectors
Higher radix values of the form β = 2<sup>r</sup> have been employed traditionally for recoding of multipliers, and for determining quotientand root-digits in iterative division and square root algorithms, usually only for quite moderate values of r, like 2 or 3. For fast additions, in particular for the accumulation of many terms, generally redundant representations are employed, most often binary carry-save or borrow-save, but in a number of publications it has been suggested to recode the addends into a higher radix. It is shown that there are no speed advantages in doing so if the radix is a power of 2, on the contrary, there are significant savings in using standard 4-to-2 adders, even saving half of the operations in multi-operand addition. | Reviewing High-Radix Signed-Digit Adders | Multi-operand addition;signed-digit;carry-save;high-radix | Adders;Encoding;Standards;Arrays;Inverters;Delays;Binary trees
During the last decade, autonomous residential photovoltaic (PV) systems have been widely installed, especially in remote areas (islands, rural territories, etc.), in an effort to produce electrical energy in a reliable and inexpensive manner. The appropriate design of a PV system and the compatibility of its power quality indices with national and international standards are crucial for efficient and economical autonomous operation of the system. To this direction, the critical parameters of a three-phase autonomous PV residential system are properly determined. Moreover, a new design methodology that meets the demanded standards and improves further the power quality is also introduced. Finally, an optimization algorithm is designed utilizing artificial intelligence techniques. The analytical results are corroborated by extensive simulation results and insightful discussions are provided demonstrating the efficiency of our proposed design. | Design of Three-Phase Autonomous PV Residential Systems With Improved Power Quality | Genetic algorithms;inverters;photovoltaic (PV) systems;power quality;Genetic algorithms;inverters;photovoltaic (PV) systems;power quality | Inverters;Harmonic analysis;Power quality;Genetic algorithms;Photovoltaic systems
Switched-inductor and quasi-Z-source indirect matrix converters are proposed as generator-grid interface for wind energy systems. Voltage levels of gearless ac generators typical for such systems are low. Thus, power electronic interfaces linking the generator with the grid must provide significant voltage boost. Switched-inductor Z-source network employs a brief shoot-through state to boost the voltage of inverters. The quasi-Z-source network offers other advantages, such as lower component ratings, reduced source stress and switch count, and simpler control strategies. The generator-grid interfaces described in this paper are based on the ultrasparse matrix topology characterized by the minimum number of semiconductor switches. The boosting networks are located between the front-end rectifier and back-end inverter. A space vector modulation technique has been developed to achieve high boosting flexibility and minimum switching losses in the converter. The fast Fourier transform analysis for the input/output currents of the converters with respect to the boost factor is carried out. The simulation and experimental results verify the effectiveness of the proposed topologies and control strategies in providing high boosting capability, while the input/output current quality is maintained within an acceptable range. | Indirect Matrix Converters as Generator–Grid Interfaces for Wind Energy Systems | Matrix converters;space vector modulation;wind energy;Z-source | Switches;Matrix converters;Rectifiers;Inverters;Boosting;Equations;Vectors
This paper presents a 100-kV high frequency transformer/rectifier package, which is capable of a dual output polarity operation. An H-Bridge inverter drives the primary of the high voltage (HV) transformer at a frequency of 20 kHz. The inverter is driven by a Microchip dsPIC33F digital signal controller using peak current mode control with adaptive slope compensation. The HV-tank has two HV-coax output cables with a grounded shield on each cable. If the center conductor of the coax cable designated as negative output is grounded, positive voltage is obtained from the coax cable designated as positive output and vice versa. This paper provides design details and experimental results from tests of the entire system. | 100-kV High Voltage Power Supply With Bipolar Voltage Output and Adaptive Digital Control | Digital current mode control;dual polarity;H-Bridge inverter;high frequency transformer;high voltage (HV) power supply.;Digital current mode control;dual polarity;H-Bridge inverter;high frequency transformer;high voltage (HV) power supply | Windings;Oil insulation;Capacitors;Power transformer insulation;Transformer cores;Insulated gate bipolar transistors;Voltage control
Impedance-source networks cover the entire spectrum of electric power conversion applications (dc-dc, dc-ac, ac-dc, ac-ac) controlled and modulated by different modulation strategies to generate the desired dc or ac voltage and current at the output. A comprehensive review of various impedance-source-network-based power converters has been covered in a previous paper and main topologies were discussed from an application point of view. Now Part II provides a comprehensive review of the most popular control and modulation strategies for impedance-source network-based power converters/inverters. These methods are compared in terms of theoretical complexity and performance, when applied to the respective switching topologies. Further, this paper provides as a guide and quick reference for researchers and practicing engineers in deciding which control and modulation method to consider for an application in a given topology at a certain power level, switching frequency and demanded dynamic response. | Impedance-Source Networks for Electric Power Conversion Part II: Review of Control and Modulation Techniques | AC-AC power conversion;ac-dc power conversion;dc-ac power conversion;dc-dc power conversion;impedance source network;modulation and control | Inverters;Modulation;Network topology;Educational institutions;Topology;Switches;Impedance
A bidirectional communication protocol allows radio-frequency identification (RFID) tags to have readout of multiple tags in the RF field without collision of data. In this paper, we realized bidirectional communication between a reader system and thin-film RFID tag by introducing a novel protocol for the uplink communication. Amplitude modulation on the 13.56-MHz base carrier is used to transmit the uplink clock, whereas the data is modulated by varying pulsewidths on this clock. The technology for the thin-film RFID tags combines metal-oxide n-type transistors with organic p-type transistors resulting in a hybrid complementary technology flow. The design of the RFID tag comprises of two metal-oxide transistor rectifiers and a comparator to decode the data transmitted by the reader and different code generators that send 8 bits or 96 bits to the reader. | Bidirectional Communication in an HF Hybrid Organic/Solution-Processed Metal-Oxide RFID Tag | Bidirectional communication;metal-oxide;organic;radio-frequency identification (RFID);radio-frequency identification tags;thin-film;thin-film transistor (TFT).;Bidirectional communication;metal-oxide;organic;radio-frequency identification (RFID);radio-frequency identification tags;thin-film;thin-film transistor (TFT) | Transistors;Generators;Radiofrequency identification;Inverters;Voltage measurement;Delays;Clocks
Buck-converter-based topologies are used to generate high-frequency sinusoidal outputs. Buck-based inversion circuits such as voltage source inverters or class-D amplifiers have inherent control-to-output linearity in large-signal sense. However, in these topologies, the instantaneous output is always smaller than the dc-input during linear modulation. A differential boost inverter (DBI) is a boost-based topology that is used to generate a sinusoidal output. In DBI, the instantaneous output can be higher or lower than the dc-input voltage. DBI exhibits nonlinear control-to-output behavior in large-signal dynamic sense. Therefore, generating a high-frequency sinusoidal output using this topology is a challenge. The issues associated with a DBI for high-frequency sine wave generation are characterized in this paper. Conventional linear and nonlinear control techniques fail to produce a high-quality sine wave output at higher operating frequency. A nonlinear feedback linearization technique is proposed, which forces the output to be linear with respect to the reference even at higher operating frequency. This leads to a high-frequency high-quality sine wave generation using a DBI. The proposed modulator is verified using a laboratory prototype to generate a sine wave up to 2 kHz. A triangular wave of 100-Hz frequency is also generated by the proposed technique. Superior dynamic responses of a dynamic linearizing modulator controlled DBI for a step change in frequency, load current, input voltage, and reference are also experimentally verified. | High-Quality Sine Wave Generation Using a Differential Boost Inverter at Higher Operating Frequency | Differential boost inverter (DBI);dynamic linearizing modulator (DLM);high-frequency inverter | Inverters;Frequency modulation;Equations;Frequency control;Voltage control;Pulse width modulation
As required by international standards, the distributed energy generators, connected to the grid by an inverter, have to detect an islanding condition within a suitable time interval. In this paper, a phase-locked loop (PLL), based on a third-order prediction-correction filter, is proposed to implement an islanding detector with reduced detection time. Such a feature is obtained using the estimation of the grid angular frequency and acceleration provided by the PLL with a negligible time delay. The proposed approach is implemented on an industrial grade DSP and validated through the experimental comparison among different detection methods, such as rate of change of frequency (ROCOF) and Slip Mode frequency Shift (SMS). The combined use of ROCOF and SMS is also illustrated and discussed. | Anti-Islanding Detector Based on a Robust PLL | Distributed power generation;electrical safety;frequency estimation;islanding;phase-locked loop (PLL);photovoltaic systems | Rotors;Stators;Torque;Power electronics;Shafts;Switches;Steady-state
We present design techniques for the realization of compact, low-power CT-<formula formulatype="inline"><tex Notation="TeX">$\Sigma\Delta$</tex> </formula>-ADCs in ultra-deep-submicron CMOS: A resonant single-opamp third-order integrator with loss compensation, an inverter-based opamp with digitally assisted biasing and common mode control, a pseudo-differential modulator topology with quasi-1.5-bit quantization, a jitter-noise-reduction DAC with NRZ pulse shape, a mismatch-tolerant IIR quantizer, linearized single-ended FIR-DACs with passive DT compensation, and a rail-to-rail dynamic latched comparator. A highly compact 41.4 fJ/conv.-step, 77 dB-SFDR, 1.1 V ADC has been implemented to prove these concepts. The entire active analog circuitry in this minimalistic third-order modulator consists of only ten CMOS inverters. | A 0.039 mm<formula formulatype="inline"><tex Notation="TeX">$^2$</tex> </formula> Inverter-Based 1.82 mW 68.6<formula formulatype="inline"><tex Notation="TeX">$~$</tex> </formula>dB-SNDR 10 MHz-BW CT-<formula formulatype="inline"><tex Notation="TeX">$\Sigma\Delta$</tex> </formula>-ADC in 65 nm CMOS Using Power- and Area-Efficient Design Techniques | Continuous-time (CT);digitally assisted;integrator loss compensation;IIR quantizer;inverter-based;JNR-DAC;pseudo-differential;quasi-1.5-bit;$\\Sigma\\Delta$;single-opamp | Noise;Inverters;Modulation;Gain;CMOS integrated circuits;Topology;Quantization (signal)
It is shown that the synaptic function of fixed-weight neural networks can be implemented using only one capacitor. The resulting synaptic matrix, being devoid of active devices, offers very high space-power efficiency and speed along with large synapse capacity with considerable analog depth. The generic capacitor matrix is analyzed on the basis of dendritic charge conservation. The results are used to determine network limitations and to design a double-poly CMOS feedforward classifier that is capable of correcting any 3-b error occurring in a set of thirty 16-b code-patterns. Each synapse occupies 16.5 mu m*10 mu m of field-oxide space for the very conservative 3- mu m rules employed in this particular design. Electrical performance is verified through simulation. Comparison between the proposed network and other switched-capacitor neural network configurations is also included.&lt;<ETX>&gt;</ETX> | A purely capacitive synaptic matrix for fixed-weight neural networks |  | Neural networks;Capacitors;Inverters;Fabrication;Capacitance;Clocks;Circuits and systems;Transistors;Error correction codes;Circuit simulation
This paper deals with Partial Discharge (PD) detection in Pulse Width Modulation (PWM) inverter fed electric motors. The aim of this work is to detect PD activity in random wound motors, which is the main cause for premature breakdown of insulation system. Detection is performed thanks to a non-intrusive electromagnetic sensor. A high voltage power supply PWM has been built in order to test, offline, electric stators in conditions as close as possible to real electrical conditions. Then, on-line PD measurements have also been successfully carried out, in an engine test bench used to test and control electric vehicle (EV) powertrain. | Partial discharge in electric motor fed by a PWM inverter: off-line and on-line detection | Partial discharges;electric motor;online test;offline test;PWM;non-intrusive sensor | Partial discharges;Pulse width modulation;Electric motors;Inverters;Stators;Discharges (electric);Insulation
The dependence of endurance test results on repetitive square wave voltage waveform parameters is investigated in this paper focusing on crossed pair specimens made of polyamide-imide enameled wires. Endurance tests carried out on crossed pairs above partial discharge inception voltage using both sinusoidal and square wave voltages show that lifetimes can be influenced significantly by voltage waveform parameters (rise time and frequency). Partial discharge statistics, recorded from test beginning to breakdown, are used to explain the remarkable differences associated with voltage waveform parameters. According to this study, the influence of voltage waveform parameters should be carefully considered in order to obtain effective evaluation of inverter-fed motor insulation systems. | The influence of repetitive square wave voltage parameters on enameled wire endurance | Partial discharges;converters;motor drives;magnet wire;pulse width modulated inverters;induction motors;square wave generators | Time-frequency analysis;Wires;Surges;Partial discharges;Insulation;Induction motors
A unified model is established for virtual vector control schemes of current-regulated single-phase inverters. Based on this model, it is proved that the cross-coupling interaction between the real and virtual orthogonal axes may induce dc positive feedback and destabilize the system. Therefore, a stability criterion is identified to reveal the special characteristics of the virtual vector control system and provide guidelines for the controller design. It is further explicated that the stability issue imposes an extra limitation on the controller parameters so that they may not be sufficiently optimized. To solve this problem, a family of improved control methods is proposed by inserting a high-pass filter in the virtual signal generation stage so that the corresponding dc gain is changed to zero to eliminate the dc positive feedback. As a result, both the steady-state and transient responses can be significantly enhanced. A comprehensive design procedure is provided for the proposed method and the results are compared with conventional solutions, both theoretically and experimentally, to verify the advantages of the improved strategy. | Improved Virtual Vector Control of Single-Phase Inverter Based on Unified Model | Single-phase inverter;stability criterion;unified model;virtual vector control;Single-phase inverter;stability criterion;unified model;virtual vector control | Stability criteria;Power system stability;Steady-state;Inverters;Transient analysis;Vectors
The expected impact of distributed generation (DG) into Smart Grid represents a great challenge of the future for power systems. In particular, the integration of DG based on renewable energy sources (RESs) in distribution networks, without compromising the integrity of the grid, requires the development of proper control techniques to allow power delivery to customers in compliance with power quality and reliability standards. This paper proposes a coordinated local control approach that allows distribution system operator (DSO) and independent power producers (IPPs) to obtain benefits offering the voltage regulation ancillary service to DSO and maximizing allowable active power production for each RES unit belonging to the same IPP. The control is based on a cooperation of data transfer between DSO and IPPs. In order to realize such cooperation, a nonlinear constrained optimization problem is formulated and solved by sequential quadratic programming (SQP) method. The validation of the proposed control technique has been conducted through several time series simulations on a real MV Italian distribution system. | A Smart Strategy for Voltage Control Ancillary Service in Distribution Networks | Ancillary services;distribution networks;reactive power control;renewable distributed resources;smart grid;voltage control | Voltage control;Reactive power;Optimization;Inverters;Standards;Production
Technology scaling increases the role of charge sharing and bipolar effect with respect to multiple cell upset. We analyze the contributions of cell distance and well-contact density to suppress MCU by device-level simulations and neutron experiments. Device simulation results reveal that the ratio of MCU to SEU exponentially decreases by increasing the distance between redundant latches. MCU is suppressed when well contacts are placed between redundant latches. Experimental results also show that the ratio of MCU to SEU exponentially decreases by increasing the distance between cells. MCU is suppressed effectively by increasing the density of well contacts. | Dependence of Cell Distance and Well-Contact Density on MCU Rates by Device Simulations and Neutron Experiments in a 65-nm Bulk Process | Device-stimulation;MCU;neutron irradiation;parasitic bipolar effect;soft error | Latches;Inverters;Neutrons;Shift registers;Integrated circuit modeling;Layout;Electric potential
This paper presents modeling and triple-loop control for a high-efficiency three-phase balanced inverter for using in grid-connected two-stage microinverter applications. An average signal model based on a synchronous rotation frame for a three-phase four-wire inverter has been developed. The inner current loop consists of a variable frequency bidirectional current mode (VFBCM) controller which regulates output filter inductor current thereby achieving ZVS, improved system response, and reduced grid current THD. Active damping of the LCL output filter using filter inductor current feedback is discussed along with small signal modeling of the proposed control method. Since the dc-link capacitor plays a critical role in two-stage microinverter applications, a dc-link controller is implemented outside of the two current control loops to keep the bus voltage constant. Finally, based on a two-stage 400-W prototype, simulation and experimental results are presented to verify the validity of the theoretical analysis, the effectiveness and feasibility of the proposed VFBCM control strategy. | Modeling and Triple-Loop Control of ZVS Grid-Connected DC/AC Converters for Three-Phase Balanced Microinverter Application | LCL filter;microinverter;three-phase four-wire inverter;total harmonic distortion (THD);two-stage;variable frequency bidirectional current mode control (VFBCMC);zero-voltage switching (ZVS) | Inverters;Inductors;Mathematical model;Voltage control;Capacitors;Integrated circuit modeling;Zero voltage switching
A novel reconfigurable millimeter-wave bandpass filter (BPF) capable of operating between 60 GHz and the E-band, with a good channel isolation, is presented. This fully integrated filter is designed with all reconfigurable elements embedded for compactness. A new method that increases fractional bandwidths is introduced. It uses inductively coupled inverters but does not require tuning. New circuit models are provided for these inverters, reconfigurable resonators, and the reconfigurable bandstop stubs. The compact BPF achieved a footprint of only 4.75 mm × 3.75 mm. Measurements for the filters show good agreement with the simulation results. | 60 GHz to E-Band Switchable Bandpass Filter | Millimeter-wave filter;reconfigurable bandpass filter (BPF);RF MEMS | Micromechanical devices;Capacitors;Switches;Band-pass filters;Inverters;Radio frequency;Millimeter wave technology
Brushless dc (BLDC) motors are commonly used in space application for its simplicity and high reliability. The fault-tolerant control (FTC) of the motor is important for its continuous operating capacity even under the faulty situation. The fault diagnosis should be achieved in advance in order to implement the FTC strategy. This paper proposes an online model-based inverter fault diagnosis method for three-phase full bridge inverter with buck dc-dc converter based on the high-speed BLDC motor with low inductance and nonideal back electromotive force in a magnetically suspended control moment gyro. The method can detect and identify both open-circuit and short-circuit damages of single switch in buck converter or three-phase full bridge. Also, protective measures are proposed to isolate the fault and avoid the secondary fault. Both simulation and experimental results are taken out to prove the validity and effectiveness of the proposed fault diagnosis method. | Online Inverter Fault Diagnosis of Buck-Converter BLDC Motor Combinations | Brushless dc (BLDC) motor;buck converter;fault tolerance;online fault diagnosis | Circuit faults;Fault diagnosis;Voltage measurement;Inverters;Bridge circuits;Current measurement;Inductance
This paper presents the theory and implementation of a distributed algorithm for controlling differential power processing converters in photovoltaic (PV) applications. This distributed algorithm achieves true maximum power point tracking of series-connected PV submodules by relying only on local voltage measurements and neighbor-to-neighbor communication between the differential power converters. Compared to previous solutions, the proposed algorithm achieves reduced number of perturbations at each step and potentially faster tracking without adding extra hardware; all these features make this algorithm well-suited for long submodule strings. The formulation of the algorithm, discussion of its properties, as well as three case studies are presented. The performance of the distributed tracking algorithm has been verified via experiments, which yielded quantifiable improvements over other techniques that have been implemented in practice. Both simulations and hardware experiments have confirmed the effectiveness of the proposed distributed algorithm. | A Distributed Approach to Maximum Power Point Tracking for Photovoltaic Submodule Differential Power Processing |  | Inverters;Voltage measurement;Current measurement;Voltage control;Maximum power point trackers;Distributed algorithms;Process control
A novel soft switched insulated-gate bipolar transistor (IGBT)-based cycloinverter, which is capable of converting voltage at the main frequency to voltage at high frequency, is proposed to improve the previously proposed pulse width modulation cycloinverter. An auxiliary switch, along with an inductor, is used to have simultaneous zero-current switching and zero-voltage switching for turn-on transitions of the IGBT in order to mitigate the internal losses and total harmonic distortion factor in the inverter. The principle of operation and design consideration are presented. The proposed cycloinverter is compared with a conventional hard switched cycloinverter, and it has been demonstrated that the losses have been reduced approximately 50% by this new switching technique and the efficiency of the inverter is increased significantly. A prototype of the cycloinverter is developed in the laboratory for verification of the simulation results. Experimental results are found in good agreement to the simulated results. | A Novel Soft Switched Cycloinverter | AC–AC power conversion;field-programmable gate arrays (FPGAs);harmonic analysis | Switches;Inductors;Zero current switching;Inverters;Magnetic cores;Equations;Permeability
In this paper, we propose an advanced nonlinear design technique for harmonic-tuned RF power oscillators, where the feedback, source, and load networks are independently designed based on the derived design equations. They present the transistor with the optimum impedances at fundamental and harmonic frequencies which are determined from the source- and load-pull simulations. The proposed oscillator topology and design equations are verified by the simulations and measurements of RF oscillator using GaN high electron mobility transistors. The fabricated harmonic-tuned oscillator exhibits a maximum efficiency of 83% with an output power of 6.1 W at 2.45 GHz. To the authors' knowledge, this corresponds to the best efficiency performance among previously reported RF power oscillators. The phase noise is also as low as -138 dBc/Hz at an offset frequency of 1 MHz. | Design Technique for Harmonic-Tuned RF Power Oscillators for High-Efficiency Operation | Inverters;microwave oscillators;phase noise;power amplifiers (PAs) | Oscillators;Radio frequency;Transistors;Mathematical model;Impedance;Load modeling;Harmonic analysis
This paper presents optimal third harmonics in both permanent magnet (PM) shaping and current waveform to improve the output torque of five-phase surface-mounted PM (SPM) machines. The optimal value of third harmonic injected into the sinusoidal PM shape and current waveform for maximum torque improvement is analytically derived and validated by both finite element (FE) analyses and experiments. It is found that the optimal third harmonic is 1/6 of the fundamental one for both PM shape and current waveform. For the five-phase SPM machines having rotors without shaping, Sine shaping, or Sine shaping with third harmonic injected, the electromagnetic performance including the back EMF waveform, cogging torque, average torque, torque ripple, copper loss, iron loss, impact on power inverter, and demagnetization withstand capability are compared. It is demonstrated that, although the copper loss and iron loss increase due to additional third harmonic in the winding current and magnet shape, the average torque with optimal third harmonics injected in PM shaping and current waveform can be improved by &gt;30% while the torque ripple and remains similar to that of the one with Sine shaping. In addition, this will reduce the dc bus voltage while maintaining the machine torque density. Furthermore, the machine with Sine and Sine+3rd rotors presents much better demagnetization withstand capability performance than conventional rotor. | Torque Improvement of Five-Phase Surface-Mounted Permanent Magnet Machine Using Third-Order Harmonic | Average torque;magnet shaping;SPM machine;third harmonic;torque ripple;Average torque;magnet shaping;SPM machine;third harmonic;torque ripple | Torque;Harmonic analysis;Shape;Rotors;Iron;Stator windings
This paper describes a study of the interbar current losses in induction motors under no-load condition by comparing the measured and calculated results. The interbar resistances and losses are measured on the machine of the rotor with end rings removed. The increase in interbar resistances caused by the slot insulation treatment is ascertained to decrease the losses effectively. The losses are calculated with three-dimensional (3-D) magnetic field analysis on finite-element model reflecting the measured interbar resistance. The calculated losses agree well with the dependence of the measured losses on the interbar resistances. Moreover, it is confirmed that the core heating treatment caused the loss reduction and the increase of the high-frequency impedances form measurement results. | High-Frequency Interbar Current Losses in Cage Induction Motors Under No-Load Condition | Finite-element method;induction motors;inverters;magnetic field;stray load loss;Finite-element method;induction motors;inverters;magnetic field;stray load loss | Rotors;Loss measurement;Current measurement;Electrical resistance measurement;Induction motors;Inverters;Magnetic cores
The instantaneous output power of the two-stage single-phase inverter pulsates at twice the output voltage frequency, resulting in the second-harmonic current (SHC) in the front-end dc-dc converter. In this paper, a basic approach is proposed from the perspective of the output impedance to give considerations to both the SHC reduction and dynamic performance improvement, indicating that the output impedance of the front-end dc-dc converter should be designed relatively high at twice the output voltage frequency while relatively low at other frequencies. According to the proposed approach, one virtual impedance is introduced to be in series with the original output impedance while the other one is in parallel with the intermediate dc bus capacitor. Taking the buck-derived front-end dc-dc converter as an example, the implementation of the virtual impedance is presented, based on which, different control schemes in the previous publications can be synthesized. Finally, a 1-kVA prototype is fabricated in the laboratory and a comparative study is conducted on four different control schemes by both the theoretical analysis and experimental verification. | Second-Harmonic Current Reduction and Dynamic Performance Improvement in the Two-Stage Inverters: An Output Impedance Perspective | Output impedance;second-harmonic current (SHC);two-stage inverter;virtual impedance | Impedance;Inverters;Voltage control;Band-pass filters;Transfer functions;Frequency conversion;Capacitors
In a previous work, a real case of recurring bearing failures in an induction motor had been extensively studied. As a result, the cause of the problem was revealed to be the circulation of electric current through the bearings. In this way, the present paper deals with the high-frequency leakage currents in ac motors fed by pulsewidth-modulation inverters, contextualized in the analysis of an actual case. From the parameters of an equivalent circuit representing the connecting cable, motor, and inverter return path, a filter, characterized by a common-mode transformer, is designed to mitigate the common-mode quantities and the correlated problems. Both simulated and experimental results show that the proposed solution represents an advantageous alternative in comparison to the traditional RC and RLC filters, since, in addition to its effect on the common-mode quantities, it dissipates a negligible amount of power. | Premature Wear and Recurring Bearing Failures in an Inverter-Driven Induction Motor—Part II: The Proposed Solution | Bearing currents;bearing failure;common-mode transformer;electrical discharge machining;filters;pulsewidth-modulation (PWM) inverters | Inverters;Induction motors;Pulse width modulation;RLC circuits;Integrated circuit modeling;Equivalent circuits;Couplings
This paper presents an investigative study on the impact of unified power-quality conditioner (UPQC) allocation on radial distribution systems. A design approach for UPQC, called sag-based design for phase-angle control for UPQC (UPQC-SPAC) is proposed. The phase-angle shifting of the load voltage required to mitigate a given value of voltage sag is determined and the same is used during a healthy operating condition in order to provide the reactive power compensation of a distribution network. To study the impact of the UPQC-SPAC allocation on distribution systems, it is placed at each node, except the substation node, one at a time. The load-flow algorithm for radial distribution systems is suitably modified to incorporate the UPQC-SPAC model. The simulation results show that a significant amount of power-loss reduction, under voltage mitigation, and the enhancement of voltage stability margin can be obtained with an appropriate placement of the UPQC-SPAC in a distribution network. The performance comparison of the UPQC-SPAC with one previously reported design approach shows that it is more efficient in undervoltage mitigation. An appropriate allocation of the UPQC-SPAC is also found to be beneficial for the networks with distributed-generation units. | Impact of Unified Power-Quality Conditioner Allocation on Line Loading, Losses, and Voltage Stability of Radial Distribution Systems | Power distribution planning;power loss;unified power-quality conditioner (UPQC);voltage stability | Inverters;Voltage fluctuations;Resource management;Reactive power;Load modeling;Substations;Harmonic analysis
This letter presents a new analytic design method for impedance-matched wireless power transfer (WPT) systems using an arbitrary number of coils. For deriving the impedance matching condition, we have used an equivalent circuit of the WPT system. It allows us to avoid solving voltage-current equations for the actual circuit. For verifying the proposed design method, an impedance-matched WPT system with one repeater coil has been designed and fabricated. This letter also shows that the distances between the coils can be varied maintaining the impedance-matching performance, and the distances can be determined analytically using the presented design method. Application of the presented design method can be found in designing WPT systems that require flexible coil positioning. | Impedance-Matched Wireless Power Transfer Systems Using an Arbitrary Number of Coils With Flexible Coil Positioning | Circuit model;energy transfer;impedance matching;resonant coupling;wireless power | Coils;Impedance matching;Repeaters;Inverters;Equivalent circuits;Wireless communication;Capacitors
The unipolar sinusoidal pulsewidth modulation (SPWM) full-bridge transformerless photovoltaic inverter with ac bypass brings low conduction loss and low leakage current. In order to better eliminate the leakage current induced by the common-mode voltage, the clamping technology can be adopted to hold the common-mode voltage on a constant value in the freewheeling period. A full-bridge inverter topology with constant common-mode voltage (FB-CCV) has been derived and proposed in this paper, two unidirectional freewheeling branches are added into the ac side of the FB-CCV, and the split structure of the proposed freewheeling branches does not lead itself to the reverse-recovery issues for the freewheeling power switches and as such superjunction MOSFETs can be utilized without any efficiency penalty. The passive clamping branches consist of a capacitor divider and two diodes, is added into the dc side of the FB-CCV, therefore, the weakness of active damping branch has been overcome, and the better clamping performance has been achieved in the freewheeling period. In the dead time between the main switches and the freewheeling switches, the antiparallel diodes of diagonal main switches of the FB-CCV form the freewheeling path to clamp the common-mode voltage at a constant value, and a quasi-unipolar SPWM strategy is presented. The operation principle, differential-mode, and common-mode characteristics of the FB-CCV, Heric, H6, and HB-ZVR topologies are analyzed and compared in detail. Finally, the viability of the FB-CCV is verified by a universal prototype inverter rated at 5 kW. | A Quasi-Unipolar SPWM Full-Bridge Transformerless PV Grid-Connected Inverter with Constant Common-Mode Voltage | Common-mode voltage;full-bridge inverter;passive clamping;quasi-unipolar SPWM (qSPWM) | Topology;Clamps;Inverters;Electric potential;Leakage currents;Inductors;Modulation
Single-Switch inverters such as the conventional Class-E inverter are often highly load sensitive, and maintain zero-voltage switching over only a narrow range of load resistances. This paper introduces a design methodology that enables rapid synthesis of Class E and related single-switch inverters that maintain ZVS operation over a wide range of resistive loads. We treat the design of Class-E inverters for variable resistance operation and show how the proposed methodology relates to circuit transformations on traditional Class-E designs. We also illustrate the use of this transformation approach to realize Φ<sub>2</sub> inverters for variable-resistance operation. The proposed methodology is demonstrated and experimentally validated at 27.12 MHz in a Class E and Φ<sub>2</sub> inverter designs that operate efficiently over 12:1 load resistance range for an 8:1 and 10:1 variation in output power, respectively, and a 25-W peak output power. | Design of Single-Switch Inverters for Variable Resistance/Load Modulation Operation | Peak to average power ratio;power control;power transistors;radio frequency amplifiers;resonant inverters;soft switching | Inverters;Resistance;Modulation;Zero voltage switching;Switches;Power generation;Impedance
Efficient power conversion technologies are strategic to the advancement of fuel cell vehicles (FCVs). This paper presents an overview of power conditioning system (PCS) architectures for an FCV propulsion system. Two new power conversion topologies to obtain variable ac from the fuel cell system are proposed. The switching of the power devices are based on the proposed hybrid modulation technique that minimizes the switching losses in the inverter. The proposed converters do not use the dc-link filter capacitors. Elimination of the dc-link capacitor not only reduces the size and volume but also helps in retaining the sine wave modulated information at the input of a three-phase inverter. Bidirectional converter topologies are proposed for interfacing low-voltage battery and fuel cell dc bus. Experimental results are presented for the proposed topologies. | Propulsion System Architecture and Power Conditioning Topologies for Fuel Cell Vehicles | Fuel cell vehicles (FCVs);power conditioning;propulsion | Topology;Inverters;Fuel cells;Switches;Batteries;Computer architecture;Modulation
Compared with conventional power transformer, power electronic transformer (PET) has many merits and an increasing possibility to replace it in the future. In this paper, the unbalanced-load correction capability of two H-bridge based three-phase three-stage modular PET topologies, the separate-phase-connection (SPC) one and the cross-phase-connection (CPC) one, are analyzed and compared. Both of the SPC and CPC consist of three stages: a modular multilevel ac-dc input stage, an isolation stage with several independent modular dual active bridge (DAB) dc-dc converters, and a dc-ac output stage with single-phase-inverter parallel-connected structure. Based on the control strategy, it is found that the SPC is suitable for dealing with full-range unbalanced load under the condition of increasing the input-stage current stress. For the SPC feeding, one load or three loads with identical power polarity, the current stress shall be theoretically increased up to 115% of the rated one, while the percentage is 153% when the SPC feeds three loads with different power polarity. On the contrary, the CPC is only suitable for dealing with partial unbalanced-load conditions. Extendedly, the third so-called full-range-power auto-balance PET is proposed to deal with unbalanced load, the performance of which is verified by simulation results. A downscaled prototype for SPC and CPC is built and tested. Experimental results verify the unbalanced-load correction performance of SPC and CPC. | Research on Unbalanced-Load Correction Capability of Two Power Electronic Transformer Topologies | Cross-phase-connection (CPC);power electronic transformer (PET);separate-phase connection (SPC);three-stage structure;unbalanced-load correction capability | Voltage control;Positron emission tomography;Topology;Capacitors;Power transformers;Current control;Equations
First, we investigate the technical and economic potential of autonomously operating voltage control strategies in low voltage grids with high photovoltaic penetration. The investigated control strategies are based on the reactive power control capabilities of modern photovoltaic inverters and the application of distribution transformers with on-load tap changers. We present a methodology for assessing the technical potential of autonomous voltage control strategies to increase the hosting capacity of low voltage grids and show the results for 40 real German LV grids. Second, we compare the investment and operational costs for conventional grid extension measures with those resulting from the application of autonomous voltage control strategies over a period of 10 years, using real measured load and generation data. Finally, we assess the additional grid loss reduction potential by applying a coordinated control approach, using the reactive power capabilities of the inverters as well as the on-load tap changer. The results clearly highlight the economic benefit of autonomous voltage control strategies by deferring grid reinforcement measures. | Techno-Economic Assessment of Voltage Control Strategies in Low Voltage Grids | Cost-benefit analysis;low voltage grid;on-load tap changer;photovoltaic;voltage control | Voltage control;Reactive power;Inverters;Investment;Power cables;Low voltage
Anti-islanding protection methods, proposed in the literature, are distributed generation (DG) type dependent or in other words work efficiently for a specific DG type (synchronous or inverter based). In this paper, we investigate the possibility of developing an efficient universal islanding detection method that can be applied to both inverter and synchronous-based DG. The proposed method relies on extracting a group of features, from measured data simulated for both types of DGs, from which the best features are selected for islanding detection. A random forest (RF) classification technique is used to detect islanding and non-islanding situations with an objective of minimizing the non-detection zone as well as avoiding nuisance DG tripping during non-islanding conditions. Islanding and non-islanding cases were generated for the IEEE 34-bus system and used to train and test the proposed technique. In the paper, k-fold cross-validation was used in order to test the accuracy of the proposed algorithm for detecting islanding. The results show that the proposed methodology has zero non-detection zone, high accuracy, and fast response when applied to both types of DGs independently of the size of the island. Among the various classification approaches investigated, the RF technique proved to be the most efficient approach for the proposed islanding detection method. | A Universal Islanding Detection Technique for Distributed Generation Using Pattern Recognition | Decision tree;inverter-based distributed generator;islanding detection;naïve Bayes;neural network;random forest (RF);support vector machine (SVM);synchronous-based distributed generator | Feature extraction;Islanding;Reactive power;Inverters;Accuracy;Radio frequency;Vegetation
Flexible ac transmission systems, as a key building block of transmission-level smart girds, have shown effective functionalities in promoting the system operation security and service reliability. Facing with series-compensated lines, subsynchronous resonance (SSR) may strike the power system by jeopardizing its stability and mechanical facilities. The operation of such transmission lines is broadening as a direct result of emergent desire to exploit distant wind energy resources in large scales. This paper verifies the capability of unified power flow controller (UPFC) in attenuating SSR in wind farm integrations. SSR is local in its nature; hence, local measurements are merely employed here for controlling the series convertor while wide-area signals could be as well utilized in parallel for other objectives such as inter-area oscillation damping. An equivalent self-excited induction generator (SEIG) represents the wind farm and is connected to the system through a series-compensated line. The UPFC is located at the wind terminal of the linking line; thus, the needed reactive power of SEIG is produced by the shunt branch of UPFC. Both SSR types, namely generator effect and torsional interaction, are examined here. Simulations are carried out on the IEEE first SSR benchmark model integrated with a SEIG wind turbine. | Application of UPFC to Enhancing Oscillatory Response of Series-Compensated Wind Farm Integrations | Self-excited induction generator (SEIG) effect;SSR compensation;torsional interaction (TI);unified power flow controller (UPFC) | Wind farms;Inverters;Damping;Control systems;Power system stability;Oscillators;Resonant frequency
Maximum power point tracking (MPPT) achieves maximum power output for a photovoltaic (PV) system under various environmental conditions. It significantly improves the energy efficiency of a specific PV system. However, when an increasing number of PV systems are connected to a distribution grid, MPPT poses several risks to the grid: 1) over-voltage problem, i.e., voltage in the distribution grid exceeds its rating; and 2) reverse power-flow problem, i.e., power that flows into the grid exceeds an allowed level. To solve these problems, power point tracking of all PV systems in the same distributed grid needs to be coordinated via a communication network. Thus, coordinated power point tracking (CPPT) is studied in this paper. First, an optimization problem is formulated to determine the power points of all PV systems, subject to the constraints of voltage, reverse power flow, and fairness. Conditions that obtain the optimal solution are then derived. Second, based on these conditions, a distributed and practical CPPT scheme is developed. It coordinates power points of all PV systems via a communication network, such that: 1) voltage and reverse power flow are maintained at a normal level; and 2) each PV system receives a fair share of surplus power. Third, a wireless mesh network (WMN) is designed to support proper operation of the distributed CPPT scheme. CPPT is evaluated through simulations that consider close interactions between WMN and CPPT. Performance results show that: 1) CPPT significantly outperforms MPPT by gracefully avoiding both overvoltage and reverse power-flow problems; 2) CPPT achieves fair sharing of surplus power among all PV systems; and 3) CPPT can be reliably conducted via a WMN. | Network Coordinated Power Point Tracking for Grid-Connected Photovoltaic Systems | Coordinated power point tracking;photovoltaic system;smart grid communications;wireless mesh network | Inverters;Maximum power point trackers;Optimization;Communication networks;Resource management;Batteries
The transformerless dc/ac inverters are critical components in the rapidly growing market of grid-connected photovoltaic (PV) applications. They are synthesized by combining available solutions in terms of the power-section topology, power-semiconductors manufacturing technology, and structure of the output filter. In addition, the silicon carbide (SiC)-based power semiconductors are capable to operate reliably at high operating temperature and switching frequency levels combined with a very high efficiency. In this paper, a new design technique is presented for optimizing the switching frequency and structure of the output filter (either LCL- or LLCL-type) in transformerless H5 and conergy-neutral point clamped (Conergy-NPC) PV inverters, which employ SiC-type power devices. The design results demonstrate that the optimized SiC-based H5 and Conergy-NPC transformerless PV inverters are more effective in terms of energy production than their nonoptimized and silicon (Si)-based counterparts. In addition, by reducing the market price of SiC-type power semiconductors to the level of Si-based power devices, enables the development of optimized SiC-based PV inverters with a lower cost of energy than the corresponding PV inverters based on Si technology, thus maximizing the economic profitability of the PV system. | Optimization of SiC-Based H5 and Conergy-NPC Transformerless PV Inverters | DC/AC inverter;design;genetic algorithms (GAs);optimization;photovoltaic (PV);silicon carbide (SiC);transformerless | Inverters;Silicon carbide;Inductors;Switching frequency;Switches;Optimization;Schottky diodes
In the last decades, finite control set-model predictive control (FCS-MPC) has been extensively investigated. This control strategy uses the system model to determine the optimal input that minimizes a predefined cost function. This procedure is performed by evaluating the admissible inputs of the converter model. In order to achieve a proper performance of the control strategy, a small sampling time must be used. In practice, the computational effort and processing time are critical factors that depend directly on the number of admissible states of the topology. With the objective of reducing the execution time needed by the algorithm, it is possible to take advantage of the high degree of parallelism that can be obtained from a field-programmable gate array (FPGA). This paper deals with the implementation of FCS-MPC in an FPGA XC3S3500E to control a power cell of a cascaded half bridge (CHB) converter. The design is divided into subparts, called modules, which can be projected to control multiple cells using only one chip. In addition, with the aim to restrict the use of hardware to the available resources, the document presents a series of considerations related to the algorithm and its implementation. This paper presents a detailed guide with emphasis on the design and outlining of each module in order to reduce the developing times for researchers in the area of power converters. | Predictive Controller for a Three-Phase/Single-Phase Voltage Source Converter Cell | Cascaded half bridge (CHB);digital implementation;field-programmable gate array (FPGA);predictive control | Field programmable gate arrays;Voltage control;Signal processing algorithms;Prediction algorithms;Inverters;Hardware;Rectifiers
We report the fabrication of a range of organic circuits produced by a high-yielding, vacuum-based process compatible with roll-to-roll production. The circuits include inverters, NAND and NOR logic gates, a simple memory element (set-reset latch), and a modified Wilson current mirror circuit. The measured circuit responses are presented together with simulated responses based on a previously reported transistor model of organic transistors produced using our fabrication process. Circuit simulations replicated all the key features of the experimentally observed circuit performance. The logic gates were capable of operating at frequencies in excess of 1 kHz while the current mirror circuit produced currents up to 18 μA. | Organic Digital Logic and Analog Circuits Fabricated in a Roll-to-Roll Compatible Vacuum-Evaporation Process | Analog circuits;circuit simulation;digital circuits;logic circuits;organic electronics;thin film transistors (TFTs).;Analog circuits;circuit simulation;digital circuits;logic circuits;organic electronics;thin film transistors (TFTs) | Logic gates;Inverters;Integrated circuit modeling;Thin film transistors;Latches;Fabrication
A voltage-source converter-based static synchronous compensator (STATCOM) is used in transmission and distribution systems for the purpose of voltage regulation and reactive power compensation. In the transmission level, angle-controlled STATCOMs are of primary interest due to their high efficiency and excellent waveform quality. There is a considerable number of angle-controlled STATCOMs installed in the different utilities in the U.S. Despite the high efficiency and good voltage quality, this type of STATCOM shows poor performance under ac system faults. They are usually tripped under severe unbalanced condition and system faults to protect the switches from huge negative-sequence current flow. This paper provides a solution to improve the transmission-level STATCOM performance under power system faults. The proposed solution is based on adding a single-phase inverter in series with the converter dc bus. One specific controller is designed which provides the capability of simultaneously controlling positive- and negative-sequence voltages. The results are supported by detailed simulation studies on the New York Power Authority STATCOM model using PSCAD/EMTDC. | High-Power VSC-Based Simultaneous Positive- and Negative-Sequence Voltage Regulator | AC system fault;angle-controlled STATCOM;positive- and negative-sequence voltage controller;single-phase inverter;voltage regulation | Automatic voltage control;Harmonic analysis;Inverters;Oscillators;Power conversion
This paper proposes a vector control strategy for independent control of two permanent-magnet synchronous motors (PMSMs) using a single four-leg inverter (4LI). An expanded two-arm modulation to obtain a balanced three-phase output voltage is described. This paper also proposes a method to compensate for the fluctuations in the neutral point voltage of two split capacitors in the dc link. The experimental results show that independent speed and position control of two PMSMs can be achieved using a single 4LI with the proposed vector control method. | Independent Control of Two Permanent-Magnet Synchronous Motors Fed by a Four-Leg Inverter | Four-leg inverter (4LI);neutral-point potential compensation;permanent-magnet synchronous motor (PMSM);two-arm modulation | Inverters;Capacitors;Vectors;Fluctuations;Modulation;Switches;Machine vector control
This paper presents a multilevel control and maximum power point tracking (MPPT) scheme for variable conversion ratio partial power processing photovoltaic (PV) dc-dc converters. A general system model is derived and linearized in state-space form for a switched-inductor (buck-boost dc-dc) converter with an arbitrary number of series-connected stages. The proposed control law is then used as the basis for a multilevel MPPT scheme that can optimize many series-connected PV cells, substrings, or modules simultaneously. The MPPT algorithm is shown to converge in a timeframe independent of the number of PV units and can work in concert with the central inverter MPPT algorithm without conflict. To validate the control and optimization scheme, we present a hardware prototype designed to fit in the junction box of conventional PV modules, operating at the submodule level. While the control law is developed specifically for the buck-boost topology, the MPPT algorithm is generalized and could be applied to many partial-power processing topologies provided there is capability to regulate the voltage differences or voltage ratios among adjacent PV stages. | Multilevel Power Point Tracking for Partial Power Processing Photovoltaic Converters | Solar energy;microinverters;DC-DC converters;DC–DC converters;inverters;maximum power point tracking (MPPT);microinverters;solar energy | Inverters;Maximum power point trackers;Topology;Voltage control;Inductors;Photovoltaic systems
This paper presents Razor-Lite, which is a low-overhead register for use in error detection and correction (EDAC) systems. These systems are able to eliminate timing margins by using specialized registers to detect setup time violations. However, these EDAC registers incur significant area and energy overheads, which mitigates some the system benefits. Razor-Lite is a new EDAC register that addresses this issue by adding only 8 additional transistors to a conventional flip-flop design. The Razor-Lite flip-flop achieves low overhead via a charge-sharing technique that attaches to a standard flip-flop without modifying its design. Side-channels connected to the floating nodes generate error flags through simple logic gates totaling 8 transistors, enabling register energy/area overheads of 2.7%/33% over a conventional DFF, while also not incurring extra clock or datapath loading or delay. Razor-Lite is demonstrated in a 7-stage Alpha architecture processor in a 45nm SOI CMOS technology with a measured energy improvement of 83% while incurring a 4.4% core area overhead compared to a baseline design. | Razor-Lite: A Light-Weight Register for Error Detection by Observing Virtual Supply Rails | Adaptive circuits;CMOS;dynamic voltage and frequency scaling (DVFS);error detection and correction (EDAC);integrated circuits;Razor;timing speculation;variation tolerance | Registers;Clocks;Delays;Rails;Monitoring;Inverters
This paper presents a state-space-based analysis of a Class E<sup>2</sup> converter for wireless power systems based on a two-coil inductive link. The Class E<sup>2</sup> converter consists of a 200-kHz Class E inverter as the primary coil driver and a voltage-driven Class E synchronous rectifier at the secondary coil of the inductive link. A piecewise linear seventh-order state-space model is used to calculate several parameters and values to achieve optimum switching operation of the Class E inverter and the Class E rectifier. Simulation results are presented to compare the accuracy of the state-space modeling approach with the established analytical approach. For validation of the state-space analysis, an investigation of the influence of variation of coil alignment and load for a 20-W Class E<sup>2</sup> converter prototype system is performed by means of a novel compensation method that maintains optimum switching conditions irrespective of variations. Experimental results are presented to confirm the accuracy of the state-space modeling approach over a wide range of operational conditions and the utility of the compensation method. | State-Space Modeling of a Class <inline-formula><tex-math notation="LaTeX">${\bf E}^{\bf 2}$</tex-math> </inline-formula> Converter for Inductive Links | DC–DC resonant converters;inductive power transmission;rectifiers | Inverters;Coils;Switches;Inductance;Resistance;MOSFET;Couplings
This paper presents a comparative analysis of the performance characteristics among different dimming methods for electronic ballasts using the self-oscillating half-bridge (HB) inverter with a power factor correction (PFC) stage. Initially, a review of common dimming methods presented in the literature is presented, and a general analysis of each dimming method is carried out. Furthermore, the operation of the dimmable self-oscillating electronic ballast with a PFC stage is analyzed in order to evaluate the performance of each different dimming methods used. Finally, a comparison among the different dimming methods implemented with the self-oscillating HB inverter and PFC stage is carried out. | Comparative Analysis of Self-Oscillating Electronic Ballast Dimming Methods With Power Factor Correction for Fluorescent Lamps | Dimming;electronic ballast;fluorescent lamps (FLs);magnetic regulator;power factor correction (PFC);self-oscillating | Inverters;Electronic ballasts;Regulators;Magnetic resonance;Magnetic circuits;Topology;Capacitors
This paper presents analysis, design, and implementation of an isolated grid-connected inverter for photovoltaic (PV) applications based on interleaved flyback converter topology operating in discontinuous current mode. In today's PV inverter technology, the simple and the low-cost advantage of the flyback topology is promoted only at very low power as microinverter. Therefore, the primary objective of this study is to design the flyback converter at high power and demonstrate its practicality with good performance as a central-type PV inverter. For this purpose, an inverter system rated at 2 kW is developed by interleaving of only three flyback cells with added benefit of reduced size of passive filtering elements. A simulation model is developed in the piecewise linear electrical circuit simulator. Then, the design is verified and optimized for the best performance based on the simulation results. Finally, a prototype at rated power is built and evaluated under the realistic conditions. The efficiency of the inverter, the total harmonic distortion of the grid current, and the power factor are measured as 90.16%, 4.42%, and 0.998, respectively. Consequently, it is demonstrated that the performance of the proposed system is comparable to the commercial isolated PV inverters in the market, but it may have some cost advantage. | An Interleaved High-Power Flyback Inverter for Photovoltaic Applications | Flyback converter;harmonics;interleaved converters;photovoltaic (PV) inverters | Inverters;Topology;Switches;Flyback transformers;Capacitors;Inductance
This letter proposes a hybrid power control concept for grid-connected photovoltaic (PV) inverters. The control strategy is based on either a maximum power point tracking control or a constant power generation (CPG) control depending on the instantaneous available power from the PV panels. The essence of the proposed concept lies in the selection of an appropriate power limit for the CPG control to achieve an improved thermal performance and an increased utilization factor of PV inverters, and thus, to cater for a higher penetration level of PV systems with intermittent nature. A case study on a single-phase PV inverter under yearly operation is presented with analyses of the thermal loading, lifetime, and annual energy yield. It has revealed the trade-off factors to select the power limit and also verified the feasibility and the effectiveness of the proposed control concept. | A Hybrid Power Control Concept for PV Inverters With Reduced Thermal Loading | Constant power generation (CPG);efficiency;maximum power point tracking (MPPT);photovoltaic (PV) inverters;reliability;thermal loading | Inverters;Power generation;Thermal loading;Hybrid power systems;Loading;Temperature control;Power control
This paper presents analytical expressions for the annual energy losses on dc and ac cables, the annual energy losses on the step-up transformer, and the optimum transformer size for fixed-mounted photovoltaic (PV) plants of any size. These expressions are based on some unknown parameters, which can be easily estimated from data provided by the equipment (inverters or transformer) manufacturer and from available data in any meteorological database. The analytical expressions are meant to be used by the design engineers for comparing-from the energetic point of view-different cable cross sections and transformer sizes with various power loss classes or cooling medium, without having to perform multiple detailed simulations, as the current practice is. The validity of the derived expressions was tested against measurements taken in two existing 1003.52- and 491.4 kW<sub>p</sub> PV installations during the past 2 years. The proper use of the derived expressions during the design phase of a PV system is demonstrated through a detailed working example. | Analytical Calculation of the Electrical Energy Losses on Fixed-Mounted PV Plants | Cable energy losses;fixed-mounted PV systems;photovoltaic (PV) plants;solar inverters;transformer class of losses;transformer energy losses;Cable energy losses;fixed-mounted PV systems;photovoltaic (PV) plants;solar inverters;transformer class of losses;transformer energy losses | Inverters;Power transformers;Energy loss;Photovoltaic systems
Grid-connected converters require advanced controllers in order to achieve high performance and meet country-specific anti-islanding standards. This paper presents a novel, high performance islanding search sequence (ISS) technique applied to four islanding detection methods. The salient aspects of the proposed determination technique reside in its fault-tolerant safety redundancy with rapid unintentional islanding detection integrated within: active-reactive power control, maximum power point tracking (MPPT) algorithm, and phase-locked loop routine. The islanding detection search sequence method is successfully implemented within a voltage-oriented inverter controller using a synchronously rotating reference frame. The ISS structure is designed with an adaptive strategy to achieve system stability and minimum impact on power quality, and is applicable to grid-connected distributed power generators. The adaptive search sequence results in fast detection, robust operation, and most importantly, a reduced reactive and active power injection. The proposed control structure and detection methods performance are demonstrated through experimental results of a three-phase, 20-kVA three-level neutral-point-clamped transformerless inverter. The evaluation results on the grid-interactive inverter include the islanding detection method integrated in the MPPT used in renewable energy harvesting applications. | Islanding Detection Search Sequence for Distributed Power Generators Under AC Grid Faults | Anti-islanding (AI);distributed power generator (DPG);islanding detection (ID);maximum power point tracking (MPPT) | Artificial intelligence;Islanding;Reactive power;Phase locked loops;Voltage control;Maximum power point trackers;Inverters
This paper proposes a simple power control scheme in order to convert the conventional nonadjustable self-oscillating half-bridge series-resonant inverter into an adjustable one. The proposed topology, based on a self-oscillating structure, can automatically ensure the turning on and the turning off of the switches without any external control. A simple modification in one of the gate drivers side circuit allows one to adjust the output power without compromising the simplicity, reliability, and low cost, which characterize the self-oscillating half-bridge inverter. Moreover, this topology achieves a stable and efficient zero-voltage switching over the entire operating range with a constant switching frequency; as a consequence, the inverter overall efficiency is significantly improved. Experimental results are proposed to validate the analysis and to demonstrate the performance of the proposed control scheme. | Double Modulation Technique for a ZVS Self-Oscillating Half-Bridge Inverter | High-frequency/low-frequency double modulation;resonant inverter;saturable transformer;self-oscillating inverter;zero-voltage switching (ZVS) | Logic gates;Power generation;Control systems;Resonant frequency;Resonant inverters;Switching frequency
A fuzzy P+I and a classical proportional-integral (PI) controllers for charging and discharging of a battery pack connected to a photovoltaic (PV) array are described. To maintain the PV array operating as close as possible to the maximum power point (MPP) a perturb and observe (P&amp;O) algorithm along with a classical PI controller to regulate the terminal voltage of the PV array are also investigated. The power electronics interfaces used to keep the PV array operating close to the MPP and to manage the charging and discharging of the batteries are the step-up and bidirectional buck-boost converters. On the other hand, the interface to the grid consists of a voltage source inverter (VSI), which controls the power injected into the grid and regulates the DC-link voltage. The DC-link voltage is also controlled by a fuzzy P+I or classical PI controllers, which are used to promote the power balance between the DC-link and grid and to determine the amount of current and, consequently, power absorbed by or injected into the grid. Simulated and experimental results under different conditions are presented to demonstrate the effectiveness of the proposed approach. | An Intelligent Control System Used to Improve Energy Production From Alternative Sources With DC/DC Integration | Battery pack;DC/DC converter;fuzzy controller;grid connected;photovoltaic array | Batteries;Arrays;Voltage control;Transfer functions;Pulse width modulation;Switches
Current-fed quasi-Z-source inverters (qZSIs) have many advantages over traditional current source inverters and current-fed Z-source inverters. This paper presents and analyzes novel adjustable speed drive systems based on the current-fed qZSI that could provide bidirectional power flow, including their topologies, operating principle, and voltage gain. The simulation results are given to verify the rationality and feasibility of the proposed topologies. | Current-Fed Quasi-Z-Source Inverter-Based Adjustable Speed Drive System With Bidirectional Power Flow | Adjustable speed drive (ASD) system;bidirectional power flow;buck-boost;current-fed quasi-Z-source inverter (qZSI) | Inverters;Thyristors;Topology;Inductors;Variable speed drives;Switches;Equivalent circuits
This paper presents a single-phase ac power supply circuit that based on modified voltage-fed quasi-Z-source inverter topology; it suits to the light or the heavy load and is fit for the resistive, inductive, or capacitive load. The topology, operating principle, voltage gain, control method, and its realization by DSP are described in this paper. The feasibility and rationality of the system is verified by the simulation and experimental results. | A Single-Phase AC Power Supply Based on Modified Quasi-Z-Source Inverter | DSP control;light load;modified quasi-Z-source inverter;single-phase ac power supply | Inverters;Switches;Voltage control;Bridge circuits;Power supplies;Capacitors;Modulation
In this paper, various types of discontinuous space vector pulse-width modulation techniques for a three-leg voltage source inverter supplying balanced two-phase loads are proposed. The main objectives of the paper are to analyze switching loss characteristics associated with semiconductor devices and to reduce output current ripple by dealing with various types of zero space vector time in each switching sequence. Capabilities of reductions in switching losses and current ripple for both balanced and unbalanced output phase voltages at high modulation index and load power factor angle of 30° lagging are focused. The validity of the proposed techniques is verified by simulation and experimental results in terms of voltage spectrum, current waveforms, reductions in switching losses, and output current ripple at high modulation index when compared to a continuous space vector pulse-width modulation technique. | Discontinuous SVPWM Techniques of Three-Leg VSI-Fed Balanced Two-Phase Loads for Reduced Switching Losses and Current Ripple | Current ripple;discontinuous space vector pulse-width modulation (SVPWM);switching losses;three-leg voltage source inverter (VSI);two-phase loads | Vectors;Clamps;Switching loss;Space vector pulse width modulation;Reactive power;Switches
The high-order harmonics of the magnetic field can be used in some typologies of multiphase machine to improve the torque density. However, maximizing the torque capability depends on the thermal, voltage, and current constraints of the machine and the inverter. In this paper, a rotor-flux-oriented control scheme, which is capable of exploiting the maximum torque at any speed, is presented for multiphase induction motor drives. Below the base speed, the torque improvement is obtained by adding a third harmonic component to the fundamental component of the air-gap magnetic field. At high speeds, the amplitude of the field harmonics is progressively reduced to ensure the widest possible operating speed range. The validity of the proposed control scheme is confirmed by experimental tests. | High-Torque-Density Control of Multiphase Induction Motor Drives Operating Over a Wide Speed Range | Induction motors;multiphase drives;variable-speed drives | Harmonic analysis;Torque;Vectors;Magnetic fields;Stators;Rotors;Optimized production technology
The benefits of variable-frequency drives (VFDs) have not been fully realized in many applications because they compete in the power density of legacy equipment, such as electromechanical motor controllers. This is particularly the case in Navy shipboard systems where sensitive equipment is in close proximity to VFDs. This paper compares the power densities, efficiency, and costs of both voltage-source- and current-source-based VFDs. A meaningful comparison is made based on actual hardware implementations that meet stringent power quality and electromagnetic compatibility requirements. The hardware results of a current-source-rectifier (CSR)-fed voltage-source inverter (VSI), or a CSR-VSI-based VFD, are provided in order to support the findings of this paper. Special consideration is given to operation at light loads. | Power Density and Efficiency Comparisons of System-Compatible Drive Topologies | AC-to-DC power converters;electromagnetic compatibility;power conversion;rectifiers | Topology;Density measurement;Power system measurements;Hardware;Electric shock;Power harmonic filters;Vibrations
The industrial use of inductive power transfer (IPT) systems is becoming widespread, ranging from monorail systems, motors, people movers, and battery charging applications. This paper proposes a 3-D IPT system driven by a multiple-phase power converter. This is aided by spice circuitry simulation of the power converter, finite-element-assisted software magnetic frequency analysis, and via implementation of the proposed system. The proposed system consists of a cubic power transfer primary window generated by a rotating magnetic flux flow path. This rotating field is loosely coupled via magnetomotive force (MMF) induction into a secondary power pick-up. The system has been demonstrated as a low-power battery charging system. | Multiphase Inductive Power Transfer Box Based on a Rotating Magnetic Field | Electromagnetic induction;finite-element methods (FEMs);magnetic fields | Switches;Inverters;Magnetic cores;Magnetic flux;Coils;Batteries;Finite element analysis
This paper presents evolutionary optimization of the linear quadratic regulator (LQR) for a voltage-source inverter with an LC output filter. The procedure involves particle-swarm-based search for the best weighting factors in the quadratic cost function. It is common practice that the weights in the cost function are set using the guess-and-check method. However, it becomes quite challenging, and usually very time-consuming, if there are many auxiliary states added to the system. In order to immunize the system against unbalanced and nonlinear loads, oscillatory terms are incorporated into the control scheme, and this significantly increases the number of weights to be guessed. All controller gains are determined altogether in one LQR procedure call, and the originality reported here refers to evolutionary tuning of the weighting matrix. There is only one penalty factor to be set by the designer during the controller synthesis procedure. This coefficient enables shaping the dynamics of the closed-loop system by penalizing the dynamics of control signals instead of selecting individual weighting factors for augmented state vector components. Simulational tuning and experimental verification (the physical converter at the level of 21 kVA) are included. | Particle Swarm Optimization of the Multioscillatory LQR for a Three-Phase Four-Wire Voltage-Source Inverter With an <inline-formula> <tex-math notation="TeX">$LC$</tex-math></inline-formula> Output Filter | Four-leg voltage-source inverter (VSI);linear quadratic regulator (LQR);multioscillatory controller;particle swarm optimization (PSO) | Tuning;Inverters;Cost function;Performance analysis;Vectors;Standards
Soft-switching ac-link universal power converters, also called partial resonant converters and ac-link buck-boost converters, have received noticeable attention during the last few years. In these converters, each of the inputs and outputs can be dc, single-phase ac, or multiphase ac; therefore, they can be used for dc-dc, dc-ac, ac-dc, or ac-ac power conversion systems. The soft-switching ac-link universal power converters are compact, reliable, and expected to offer longer lifetime compared with the other types of converters. However, they require more switches, which make the control process more involved. The sparse ac-link buck-boost converters were proposed to partially solve this problem. The sparse configuration reduces the number of switches from 24 to 20 in a three-phase ac-ac configuration. This paper proposes a modified configuration, which further reduces the number of switches without changing the principles of operation. This converter, which is named ultrasparse ac-link buck-boost converter, reduces the number of switches from 24 to 16, in a three-phase ac-to-ac case, and from 20 to 10, in a dc-to-three-phase-ac configuration. The proposed converter is applicable to systems with unidirectional flow of power, such as PV and wind power generation systems. This converter is expected to offer higher reliability compared with the original converter and higher reliability and efficiency compared with the sparse configuration. Another important feature of this configuration is that it can be fabricated by insulated-gate bipolar transistor modules, which are more compact and more cost effective compared with discrete devices. This paper presents the principles of the operation of this configuration and compares the efficiency, the failure rate, and the current rating of the switches in the ultrasparse, sparse, and original configurations. Moreover, it evaluates the performance of the proposed converter through simulation and experiment. | Ultrasparse AC-Link Converters | AC–AC converters;ac–dc power converters;buck–boost converters;converters;dc–ac power converters;galvanic isolation;high-frequency ac link;inverters;partial resonant converters;rectifiers;soft switching;universal converters;zero-voltage switching | Switches;Switching circuits;Capacitors;Bridge circuits;Reliability;Inductors;Resonant frequency
Synchronous reference frame (SRF) phase-locked loop (PLL) is a critical component for the control and grid synchronization of three-phase grid-connected power converters. The PLL behaviors, especially its low-frequency dynamics, influenced by different grid and load impedances as well as operation mode have not been investigated yet, which may not be captured by conventional linear PLL models. In this paper, we propose a state-feedback quasi-static SRF-PLL model, which can identify and quantify the inherent frequency self-synchronization mechanism in the converter control system. This self-synchronization effect is essentially due to the converter interactions with grid impedance and power flow directions. The low-frequency nonlinear behaviors of the PLL under different grid impedance conditions are then analyzed, which forms the framework of evaluating the impacts of the large penetration level of distributed generation units, weak grid, microgrid, and large reactive power consumption in terms of the frequency stability of PLL. Specifically, the PLL behavior of the converter system under islanded condition is investigated to explain the PLL instability issues and the related islanding-detection methods in early publications and industry reports. | Analysis of Phase-Locked Loop Low-Frequency Stability in Three-Phase Grid-Connected Power Converters Considering Impedance Interactions | Distributed generation (DG);frequency stability;phase-locked loop (PLL) | Phase locked loops;Synchronization;Load modeling;Impedance;Power system stability;Inverters
This paper deals with the development of reliable measurement and communication devices and systems and their integration on a prototypal network architecture for smart grid applications, based on the use of narrowband power line communications (PLCs). The proposed solution is presented and discussed in the framework of the ISO/IEC/IEEE 21451 family of Standards. Currently, PLCs are not properly addressed by the aforesaid Standards; on the other hand, by including such issue, their guidelines could represent a common platform for the integration and interoperability of the proposed systems and devices. This would allow to exploit the benefits of the IEEE 21451 approach also for PLC-based smart grid applications, not only for the known functions of the smart metering, but also for sensing, automation, protection, and control functions and advanced system operation and management. | A Prototypal Architecture of a IEEE 21451 Network for Smart Grid Applications Based on Power Line Communications | Interface devices;smart grids;power system communications;power system measurements;distributed monitoring and control;ISO/IEC/IEEE 21451 | Smart grids;IEC standards;Sensors;Substations;Automation;Transducers
This paper presents a center frequency and bandwidth reconfiguration mechanism for waveguide microwave bandpass filters. The filters are designed to be used in the output section of a satellite communication system. While the center frequency of a bandpass filter can be tuned by changing the lengths of the filter resonators, the coupling irises as practical realizations of the impedance inverters cannot easily be adapted to a new value. The novel approach chosen in this paper is to replace the impedance inverters by a novel type of coupling structure. This coupling structure allows adjustment of the coupling by changing the length of a transmission line, which is equivalent to changing the resonant frequency of a coupling resonator. Design equations are presented to transform an impedance inverter into the proposed coupling structure. A synthesis procedure for bandwidth reconfigurable filters is proposed. The feasibility of coupling adaptation is proven based on a full-wave model of the coupling structure. The synthesis process is applied to a four-pole Chebyshev sidewall-coupled circular waveguide filter with 54- and 72-MHz bandwidth settings. The filter is built up and measured. The measured results prove that the filter can be tuned to both bandwidths over a center frequency range of 200 MHz with excellent return loss and insertion loss. | Reconfigurable Waveguide Filter with Variable Bandwidth and Center Frequency | Bandpass filters;coupling resonators;impedance inverters;reconfigurable filters;waveguide filters | Couplings;Inverters;Resonant frequency;Bandwidth;Impedance;Power transmission lines;Tuning
We report the first demonstration of 3-D integrated circuits (3-D ICs) through the low-temperature (200 °C) hybrid bonding of 3-μm-diameter gold (Au) contacts embedded in a polished silicon oxide (SiO<sub>2</sub>) surface. N-type field-effect transistors (NFETs) and p-type FETs (PFETs) prepared on separate silicon-on-insulator wafers are vertically connected after the completion of the FET process including metal wires. Ultrahigh-density integration is possible because the developed technology requires no additional area for electrical interconnect sites. At the same time, the overall IC performance can be improved because the process and design for the NFETs and PFETs are independently optimized before bonding. The reliability of the hybrid electrical connection is confirmed using a daisy-chain test device of more than 23000 electrodes. Feasibility tests are also performed by developing 3-D-CMOS inverters and 3-D-ring oscillators (ROs) with 101 stages. The experimental results indicate that the developed technology is promising for high-performance 3-D ICs. | 3-D Silicon-on-Insulator Integrated Circuits With NFET and PFET on Separate Layers Using Au/SiO<sub>2</sub> Hybrid Bonding | 3-D integrated circuits (ICs);CMOS integrated circuits;integrated circuit interconnections;silicon-on-insulator (SOI);wafer bonding.;3-D integrated circuits (ICs);CMOS integrated circuits;integrated circuit interconnections;silicon-on-insulator (SOI);wafer bonding | Bonding;Gold;Electrodes;Field effect transistors;Integrated circuit interconnections;Inverters
Various kinds of differential power processing converters and voltage equalizers have been proposed for series-connected photovoltaic (PV) modules to prevent negative influences of partial shading, such as significant reduction in power generation and the occurrence of multiple maximum power points (MPPs), including local and global MPPs, that hinders and confuses MPP tracking algorithms to operate properly. However, since conventional topologies are based on multiple individual dc-dc converters, the required switch count increases proportionally to the number of modules connected in series, increasing the complexity. A two-switch voltage equalizer using an LLC resonant inverter and voltage multiplier is proposed in this paper. The circuitry can be dramatically simplified compared with conventional topologies due to the two-switch configuration. Detailed operation analyses for the LLC resonant inverter and voltage multiplier are separately performed. Experimental equalization tests emulating partially shaded conditions were performed for four PV modules connected in series. With the proposed voltage equalizer, local MPPs successfully disappeared, and extractable maximum power increased compared with those without equalization, demonstrating the effectiveness and performance of the proposed voltage equalizer. | Two-Switch Voltage Equalizer Using an LLC Resonant Inverter and Voltage Multiplier for Partially Shaded Series-Connected Photovoltaic Modules | LLC resonant inverter;partial shading;photovoltaic (PV) system;voltage equalizer;voltage multiplier | Equalizers;Resonant inverters;Switches;Capacitors;Topology;Windings
This paper proposes an internal model principle (IMP)-based optimal selective harmonic controller (SHC) for power converters to mitigate power harmonics. According to the harmonics distribution caused by power converters, a universal recursive SHC module is developed to deal with a featured group of power harmonics. The proposed optimal SHC (OSHC) is of hybrid structure: All recursive SHC modules with weighted gains are connected in parallel. It bridges the real “nk ±m order RC” and the complex “parallel structure RC”. Compared with other IMP-based control solutions, it offers an optimal tradeoff among the cost, complexity, and performance: high accuracy, fast transient response, easy implementation, cost effective, and also easy to design. The analysis and synthesis of the OSHC system are addressed. The proposed SHC offers power converters a tailor-made optimal control solution for compensating selected harmonic frequencies. Application examples of grid-connected inverters confirm the effectiveness of the proposed control scheme. | Optimal Selective Harmonic Control for Power Harmonics Mitigation | Internal model principle (IMP);power converter;power system harmonics;repetitive control (RC);resonant control (RSC) | Harmonic analysis;Power harmonic filters;Frequency control;Accuracy;Transient response;Control systems
A position offset-based multiparameter estimation for permanent magnet synchronous machines (PMSMs) under variable speed control is proposed in this paper, which does not need the aid from nominal parameter values of the PMSM and could estimate the rotor permanent magnet (PM) flux linkage and winding resistance separately. For the estimation of rotor PM flux linkage, two sets of PMSM data corresponding to two position offsets are measured while the dq -axis reference currents are set to constants so as to ensure that the estimated machine parameters will not vary during the data measurement. Afterwards, the winding resistance will be estimated from measured PMSM data without addition of position offsets, in which the estimation and compensation of distorted voltage due to inverter nonlinearity are also taken into account. The conventional quantum genetic algorithm is used for aiding the calculation of proposed estimation, which is finally tested on an interior PMSM and shows very good performance in the estimation of rotor PM flux linkage and winding resistance. Thus, it could be used for the condition monitoring of stator winding and rotor PMs of PMSMs. | Position Offset-Based Parameter Estimation for Permanent Magnet Synchronous Machines Under Variable Speed Control | Inductance;parameter estimation;permanent magnet (PM) flux linkage;permanent magnet synchronous machines (PMSMs);stator-winding resistance;variable speed control | Estimation;Rotors;Couplings;Inductance;Parameter estimation;Cost function;Resistance
In this paper, a new single-phase cascaded multilevel inverter is proposed. This inverter is comprised of a series connection of the proposed basic unit and is able to only generate positive levels at the output. Therefore, an H-bridge is added to the proposed inverter. This inverter is called the developed cascaded multilevel inverter. In order to generate all voltage levels (even and odd) at the output, four different algorithms are proposed to determine the magnitude of dc voltage sources. Reduction in the number of power switches, driver circuits, and dc voltage sources is the advantage of the developed single-phase cascaded multilevel inverter. As a result, the installation space and cost of the inverter are reduced. These features are obtained by the comparison of the conventional cascaded multilevel inverters with the proposed cascaded topology. The ability of the proposed inverter to generate all voltage levels (even and odd) is reconfirmed by using the experimental results of a 15-level inverter. | A Single-Phase Cascaded Multilevel Inverter Based on a New Basic Unit With Reduced Number of Power Switches | Basic unit;cascaded multilevel inverter;developed cascaded multilevel inverter;H-bridge | Inverters;Topology;Insulated gate bipolar transistors;Driver circuits;Switches;Bridge circuits;Semiconductor diodes
In this paper, a new strategy to control microgrids highly penetrated by voltage source converters (VSCs) is proposed. The strategy is based on the instantaneous measurements and calculations of voltages and currents and the application of instantaneous power theory. This approach employs each VSC along with an LC filter as a current source. The grid parameters are not known to the controller, only the filter inductance and capacitance. The approach characterizes a theoretical methodology to define a grid status parameter that provides multiple alternatives to operate the VSC autonomously. Moreover, one of those alternatives is sharing load among VSCs by regulating the voltage of the local connection bus. This grid status parameter is an external voltage contribution vector defined by the operation of the other VSCs in the microgrid. Because of the definition of this parameter, frequency manipulation is not employed as a communication link between VSCs, avoiding perturbation to the grid stability. The approach provides an approximation of the equivalent impedance of the system seen from the filter output. The load-sharing scheme under the proposed strategy is fully described. An experimental validation is performed in order to test the proposed approach for load sharing between three VSCs and the inclusion of nonlinear load. | Decentralized Control of Voltage Source Converters in Microgrids Based on the Application of Instantaneous Power Theory | Current control;distributed generation (DG);grid-connected inverter;instantaneous power theory;load sharing;microgrid;voltage source converter (VSC) | Vectors;Microgrids;Impedance;Generators;Power conversion;Approximation methods
System modeling and stability analysis is one of the most important issues of inverter-dominated microgrids. It is useful to determine the system stability and optimize the control parameters. The complete small signal models for the inverter-dominated microgrids have been developed, which are very accurate and could be found in literature. However, the modeling procedure will become very complex when the number of inverters in microgrid is large. One possible solution is to use the reduced-order small signal models for the inverter-dominated microgrids. Unfortunately, the reduced-order small signal models fail to predict the system instabilities. In order to solve the problem, a new modeling approach for inverter-dominated microgrids by using dynamic phasors is presented in this paper. Our findings indicate that the proposed dynamic phasor model is able to predict accurately the stability margins of the system, while the conventional reduced-order small signal model fails. In addition, the virtual ω-E frame power control method, which deals with the power coupling caused by the line impedance X/R characteristic, has also been chosen as an application example of the proposed modeling technique. | Dynamic Phasors-Based Modeling and Stability Analysis of Droop-Controlled Inverters for Microgrid Applications | Droop control;dynamic phasor;inverter;microgrid;small signal mode;stability analysis;Droop control;dynamic phasor;inverter;microgrid;small signal mode;stability analysis | Inverters;Microgrids;Stability analysis;Predictive models;Impedance;Reactive power
For distribution networks with a high penetration of photovoltaic (PV) systems, overvoltage is a common and major issue that needs be addressed to not only assure reliable and secure system operation, but also to fully utilize PV generation capacity. A new real power capping method is proposed in this paper to prevent overvoltages by adaptively setting the power caps for PV inverters in real time. The proposed method can maintain voltage profiles below a preset upper limit while maximizing the PV generation and fairly distributing the real power curtailments among all the PV systems in the network. As a result, each of the PV systems in the network has equal opportunity to generate electricity and shares the responsibility of voltage regulation. The method does not require global information and can be implemented either under a centralized supervisory control scheme or in a distributed way via consensus control. Both steady state and dynamic simulation studies under various scenarios have been carried out on a 33-bus distribution system and the IEEE 13-bus test feeder to verify the effectiveness of the method. | Adaptive Real Power Capping Method for Fair Overvoltage Regulation of Distribution Networks With High Penetration of PV Systems | Consensus distributed network control;distributed generation;distribution network;fair share;high penetration;overvoltage;photovoltaic (PV);real power capping;voltage regulation;Consensus distributed network control;distributed generation;distribution network;fair share;high penetration;overvoltage;photovoltaic (PV);real power capping;voltage regulation | Voltage control;Distributed power generation;Reactive power;Photovoltaic systems
Exploiting the rich switching redundancies of the dual inverter, new hybrid pulsewidth-modulation (PWM) switching methods are proposed in this paper using the degree of freedom of operating the individual inverters independently, in addition to exercising the degree of freedom of controlling the switching action of the individual legs independently. Two voltage entities, namely, common-mode voltage (CMV) and differential-mode voltage are identified in the dual inverter, and all hybrid PWMs are envisaged aimed at reducing and also eliminating the CMV in it. The effects of such attempts on motor shaft voltage and also the motor bearing currents are presented in detail. Furthermore, bearing current profiles of an open-end winding induction motor are also presented with both conventional and hybrid PWMs proposed in this paper. Electric discharge machining discharge currents are completely eliminated with the use of all hybrid PWM methods proposed in this paper. In addition, implications of completely eliminating the CMV are also presented in this paper. All hybrid PWMs proposed in this paper are first simulated using MATLAB and are experimentally verified on a dual two-level inverter feeding a 1.1-kW 415-V 3-φ open-end winding induction motor drive. | Bearing Currents and Shaft Voltage Reduction in Dual-Inverter-Fed Open-End Winding Induction Motor With Reduced CMV PWM Methods | Bearing current;common-mode voltage (CMV);differential-mode voltage (DMV);dual inverter;electric discharge machining (EDM) current;hybrid pulsewidth modulations (PWMs);open-end winding induction motor;PWM;shaft voltage;three-level inversion | Inverters;Pulse width modulation;Induction motors;Switches;Windings;Shafts;Vectors
In this paper, we propose a novel technique for the dimensional synthesis of coupled-resonator pseudoelliptic microwave filters with constant and dispersive couplings. The proposed technique is based on numerical simulations of small structures, involving up to two adjacent resonators, and it accounts for a loading effect from other resonators by replacing them with terminations coupled through appropriately scaled inverters. The dimensions of the resonators and coupling elements are determined by an optimization process that matches the zeros and poles of the simulated response of a low-order circuit consisting of one or two coupled resonators connected to a source and to matched loads with the eigenvalues of a submatrix obtained from the coupling matrix of the lumped-element model of the filter. To assure high accuracy and rapid convergence, a zero-pole optimization algorithm was used. The application of this method is illustrated with four examples involving a simple fourth-order open-loop microstrip filter with two transmission zeros, through a triplet with one transmission zero, a quadruplet with two asymmetric transmission zeros located on both sides of the passband, to a fourth-order waveguide filter with three transmission zeros. The validity of the method is confirmed by an experiment involving a filter with dispersive coupling realized in substrate-integrated waveguide technology. | Dimensional Synthesis of Coupled-Resonator Pseudoelliptic Microwave Bandpass Filters With Constant and Dispersive Couplings | Dimensional synthesis;filter synthesis;frequency-dependent coupling;generalized Chebyshev filters;microwave bandpass filters;mixed couplings;substrate-integrated waveguide (SIW) filters | Couplings;Filtering theory;Impedance;Poles and zeros;Resonant frequency;Transmission line matrix methods;Loading
Photovoltaic (PV) systems are one of the main actors in distributed power generation. In particular, in urban contexts, the PV generators can be subjected to mismatching phenomena due to the different orientation of the modules with respect to the sun rays or due to shadowing. In these cases, the maximum power point tracking (MPPT) function must be designed carefully. In this paper, architecture, including one dc/dc converter for each PV generator, is considered. The converters' output terminals are series connected to a high-voltage dc bus, where also a bidirectional dc/dc converter managing the power from/to a storage device is plugged. The functional constraints deriving from the dc/dc converters' connection, the mismatching phenomena, the MPPT capabilities of the inverter, connected with its input terminals at the dc bus, are taken into account in order to determine the best operating point of the system as a whole. The real-time constrained optimization problem is solved by using the particle swarm optimization method, which needs the knowledge of the actual current versus voltage curve of each PV generator. The practical impact of this need is also discussed in the paper. The feasibility and the performances of the proposed approach are experimentally validated by using a laboratory prototype. | A PSO-Based Global MPPT Technique for Distributed PV Power Generation | Distributed power generation;maximum power point tracking (MPPT);particle swarm optimization (PSO);photovoltaic (PV) systems | Optimization;Inverters;Voltage control;Maximum power point trackers;Generators;Real-time systems;Photovoltaic systems
Low leakage current and high efficiency are two key indexes for transformerless PV grid-connected inverter. The transformerless inverter topologies have superior efficiency thanks to saving transformer, but their semiconductor devices are still on hard-switching state at present. First and foremost, a novel zero-current-transition (ZCT) concept for the single-phase full-bridge transformerless PV grid-connected inverters is presented in this paper. Second, the zero-current turn-off for high-frequency main switches of the inverters and the zero-current turn-on for auxiliary switches added are achieved by introducing two resonant tanks. Furthermore, a family of ZCT transformerless grid-connected inverters with sinusoidal pulse width modulation is deduced. Especially, taking zero-current-transition six-switch full-bridge topology (ZCT-H6-I) as an example, its operation principle, soft-switching conditions, duty cycle constraints, and parameter design procedure of the resonant tank are analyzed in detail. Finally, the validity of the ZCT concept is verified by a ZCT-H6-I prototype rated at 50 kHz, 1 kW. | A Family of Zero-Current-Transition Transformerless Photovoltaic Grid-Connected Inverter | Grid-connected inverter;resonant tank;transformerless;zero-current-transition (ZCT) | Inverters;Topology;Semiconductor diodes;Inductors;Bridge circuits;Capacitors;Leakage currents
In the islanded mode operation of a microgrid, a part of the distributed network becomes electrically separated from the main grid, while loads are supported by local sources. Such distributed energy sources (DERs) are typically power electronic based, making the full system complex to study. A method for analyzing such a complicated system is discussed in this paper. A microgrid system with two inverters working as DERs is proposed. The controllers for the inverters are designed in the dq reference frame. Nonlinear equations are derived to reflect the system dynamics. These equations are linearized around steady-state operating points to develop a state-space model of the microgrid. An averaged model is used in the derivation of the mathematical model that results in a simplified system of equations. An eigenvalue analysis is completed using the linearized model to determine the small-signal stability of the system. A simulation of the proposed microgrid system consisting of two inverter based DERs, passive loads, and a distribution line is performed. An experimental testbed is designed to investigate the system's dynamics during load perturbation. Results obtained from the simulation and hardware experiment are compared with those predicted by the mathematical model to verify its accuracy. | An Accurate Small-Signal Model of Inverter- Dominated Islanded Microgrids Using $dq$ Reference Frame | Microgrid;reference frame;small-signal model;switched system;Microgrid;reference frame;small-signal model;switched system | Mathematical model;Inverters;Load modeling;Microgrids;Phase locked loops;Equations;Voltage measurement
A grid-tie solar inverter with a series voltage compensator for reducing the high-voltage dc-link capacitance is presented. The compensator obtains energy from the dc link to sustain the voltage on its dc side and generates an ac voltage to counteract the voltage ripple on the dc link. As the compensator processes small ripple voltage on the dc link and reactive power, it can be implemented with low-voltage devices, and thus, its volt-amp rating is small. As the required energy storage of the dc link, formed by a reduced value of the dc-link capacitor and the compensator, is reduced, the architecture allows replacing popularly used electrolytic capacitors with alternatives of longer lifetime, such as power film capacitors, or extending the system lifetime even if there is a significant reduction in the capacitance of electrolytic capacitors due to aging. Detailed mathematical analysis on the static and dynamic behaviors of the overall system, and the control method will be presented. A simplified design procedure for the compensator will be given. A 2-kW, 220-V, 50-Hz prototype has been built and evaluated. The theoretical predictions are compared favorably with experimental results. Finally, the implementation cost with electrolytic-capacitor and compensator for the dc link will be compared. | Modeling and Design of Series Voltage Compensator for Reduction of DC-Link Capacitance in Grid-Tie Solar Inverter | Capacitors;capacitor-supported systems;dc–ac power conversion;grid-tie solar inverters;photovoltaic systems;reliability | Capacitors;Capacitance;Inverters;Reliability;Energy storage;Renewable energy sources;Power conditioning
As energy consumption in residential areas is rising, residential homes have deployed a photovoltaic (PV) system to save energy cost. The PV system needs to be continuously monitored to maintain its appropriate performance. In addition, it is desirable to monitor each PV module because one abnormal PV module affects the whole PV system. In this paper, the power line communication (PLC) compliant with HomePlug is adopted to monitor each PV module. The system architecture is composed of three components: PLC modem, renewable energy gateway (REG), and smart device application. The PLC modems are deployed on each PV module and monitor it. The REG aggregates and stores the monitored data from the PLC modems and the inverter. The smart device application retrieves the stored data from the REG to inform users of the status of the PV system. Users can browse and figure out the PV system performance in detail. The proposed system is installed in the field that is composed of sixteen 210W PV modules and a 3kW inverter. This scheme will maintain the performance of a PV system and contribute to enhancing home energy management system. | PLC-based photovoltaic system management for smart home energy management system | Home Energy Management System;HomePlug;Power Line Communication;Photovoltaic System | Modems;Monitoring;Inverters;Temperature measurement;Temperature sensors;IEEE 802.11 Standards;Voltage measurement
As home energy use is increasing and renewable energy systems are deployed, home energy management system (HEMS) needs to consider both energy consumption and generation simultaneously to minimize the energy cost. This paper proposes a smart HEMS architecture that considers both energy consumption and generation simultaneously. ZigBee-based energy measurement modules are used to monitor the energy consumption of home appliances and lights. A PLC-based renewable energy gateway is used to monitor the energy generation of renewable energies. The home server gathers the energy consumption and generation data, analyzes them for energy estimation, and controls the home energy use schedule to minimize the energy cost. The remote energy management server aggregates the energy data from numerous home servers, compares them, and creates useful statistical analysis information. By considering both energy consumption and generation, the proposed HEMS architecture is expected to optimize home energy use and result in home energy cost saving. | Smart home energy management system including renewable energy based on ZigBee and PLC | Home Energy Management System;ZigBee;Renewable Energy;Power Line Communication | Servers;Energy consumption;Home appliances;Renewable energy sources;Inverters;Zigbee
This paper presents for the first time a full three-dimensional (3-D), multilayer, and multichip thermal component model, based on finite differences, with asymmetrical power distributions for dynamic electrothermal simulation. Finite difference methods (FDMs) are used to solve the heat conduction equation in three dimensions. The thermal component model is parameterized in terms of structural and material properties so it can be readily used to develop a library of component models for any available power module. The FDM model is validated with a full analytical Fourier series-based model in two dimensions. Finally, the FDM thermal model is compared against measured data acquired from a newly developed high-speed transient coupling measurement technique. By using the device threshold voltage as a time-dependent temperature-sensitive parameter (TSP), the thermal transient of a single device, along with the thermal coupling effect among nearby devices sharing common direct bond copper (DBC) substrates, can be studied under a variety of pulsed power conditions. | 3-D Thermal Component Model for Electrothermal Analysis of Multichip Power Modules With Experimental Validation | Compact thermal model;component thermal model;electrothermal;multichip modules;soft switching inverter | Mathematical model;Heating;Equations;Materials;Solid modeling;Thermal conductivity;Frequency division multiplexing
In nanometer bulk CMOS processes, the multinode charge collection induced by single events (SEs) is becoming prevalent. Our research indicates that the SE transient (SET) pulse evolvement is more intricate with a small feature size due to the multinode charge collection. The generated SET can be quenched due to charge sharing, and the quenched SET can be obviously broadened again due to charge sharing as well. This phenomenon is named as the pulse broadening after narrowing (PBAN) effect. The neutron simulations by Geant4 indicate that the PBAN effect is becoming more and more remarkable with the technology scaling down and that the elastic collision is the dominant effect for atmospheric neutron radiation, whereas the inelastic collision plays a dominant role on a monoenergetic neutron strike with energy larger than 10 MeV. | Single-Event Pulse Broadening After Narrowing Effect in Nano-CMOS Logic Circuits | Charge sharing;Geant4;neutron;pulse broadening after narrowing (PBAN);secondary ion | Neutrons;Atmospheric modeling;Silicon;Inverters;Materials reliability;Single event transients
The four-switch three-phase (B4) inverter, having a lower number of switches, was first presented for the possibility of reducing the inverter cost, and it became very attractive as it can be utilized in fault-tolerant control to solve the open/short-circuit fault of the six-switch three-phase (B6) inverter. However, the balance among the phase currents collapses due to the fluctuation of the two dc-link capacitor voltages; therefore, its application is limited. This paper proposes a predictive torque control (PTC) scheme for the B4 inverter-fed induction motor (IM) with the dc-link voltage offset suppression. The voltage vectors of the B4 inverter under the fluctuation of the two dc-link capacitor voltages are derived for precise prediction and control of the torque and stator flux. The three-phase currents are forced to stay balance by directly controlling the stator flux. The voltage offset of the two dc-link capacitors is modeled and controlled in the predictive point of view. A lot of simulation and experimental results are presented to validate the proposed control scheme. | Predictive Torque Control Scheme for Three-Phase Four-Switch Inverter-Fed Induction Motor Drives With DC-Link Voltages Offset Suppression | Cost function;current unbalance;four-switch inverter;induction motor (IM) drives;model predictive control (MPC) | Inverters;Vectors;Capacitors;Torque;Stator windings;Rotors
In this paper, a contactless charging system for an electric vehicle (EV) battery is proposed. The system consists of three parts: 1) a high-frequency power supply from a full-bridge inverter with frequency modulation; 2) a loosely coupled transformer that utilizes series resonant capacitors for both the primary and secondary windings; and 3) a rectification output circuit that uses a full-bridge diode rectifier. With carefully selected compensation network parameters, zero-voltage switching can be ensured for all the primary switches within the full range of an EV battery charging procedure, which allows the use of low ON-state resistance power MOSFETs to achieve high-frequency operation and system efficiency. The design of loosely coupled transformer is simulated and verified by finite element analysis software. For a 4-kW hardware prototype, the peak dc-dc efficiency reaches 98% and 96.6% under 4- and 8-cm air gap conditions, respectively. The prototype was tested with an electronic load and a home-modified EV to verify the performance of constant current and constant voltage control and their transitions. | High-Efficiency Contactless Power Transfer System for Electric Vehicle Battery Charging Application | Battery charging;contactless power transfer;electric vehicle (EV);zero-voltage switching (ZVS) | Couplings;Batteries;Resistance;Coils;Inverters;Windings;Impedance
Hysteresis current control is an attractive nonlinear current-control method for voltage source inverters when a fast system response is required. A well-known disadvantage of hysteresis current control is that the system has to operate over a wide switching frequency range. This causes an increase in the switching losses of the system and increases the difficulty in designing the output filter. The recently proposed parabolic current control solves this problem by employing a pair of parabolic carriers as the control band. Through the use of parabolic current control, constant switching frequency can be achieved. In the implementation of parabolic current control, dead time is employed to prevent shoot through of the inverter leg. The employment of dead time impacts the current-tracking precision and the stability range of the parabolic current-control method. Another side effect of using dead time is that the switching frequency deviates from the desired value. In this paper, the effects of dead time on parabolic current control are analyzed, and a compensation method is proposed for voltage source inverters that use parabolic current control. Using the output current direction of the voltage source inverter, a new pair of improved parabolic carriers is derived. As a result, the current error can be well controlled and the effects of dead time can be eliminated. The improvement in the current tracking of the system comes with an added benefit where the duty cycle range is extended. The effectiveness of the proposed dead-time compensation method is experimentally verified by the use of a full-bridge voltage source inverter. | A Dead-Time Compensation Method for Parabolic Current Control With Improved Current Tracking and Enhanced Stability Range | Current-tracking error;dead-time compensation;hysteresis current control;nonlinear current control;parabolic current control (PCC);voltage source inverters (VSIs) | Current control;Inverters;Hysteresis;Switching frequency;Control systems;Voltage control;Modulation
Recent advances in solid-state semiconductors and magnetic materials have provided the impetus for high-frequency magnetic-link-based modular medium-voltage power conversion systems, which would be a possible solution to reduce further the weight and volume of superconducting generator-based wind generation systems. To verify this new concept, in this paper, a laboratory prototype of 5 kVA high-frequency magnetic-link modular power conversion system is developed for a scaled down 1.2 kV grid application. The design and implementation of the prototyping, test platform, and the experimental results are analyzed and discussed. It is expected that the proposed new technology will have great potential for superconducting generator-based wind farm applications. | High-Frequency Magnetic-Link Medium-Voltage Converter for Superconducting Generator-Based High-Power Density Wind Generation Systems | High-frequency magnetic-link;high-power density;modular medium-voltage converter;superconducting generator;wind generation system | Generators;Superconducting magnets;Inverters;Magnetic cores;High-temperature superconductors;Wind turbines;Rectifiers
This paper presents a steady-state analysis and design equations for the class-DE inverters at any duty ratio and high loaded quality factor, taking into account nonlinear MOSFET drain-source and gate-drain parasitic capacitances with any grading coefficients of the diode junctions. Additionally, maximum operating frequency, power output capability, and power-conversion efficiency of the class-DE inverter are also obtained. It is shown that the maximum operating frequency is the highest when the switch-on duty ratio is 0.25. From the obtained results, it can be stated that the switch-on duty ratio of the class-DE inverter should be specified in the range of 0.25 ≤ D &lt;; 0.5. | Steady-State Analysis and Design of Class-DE Inverter at Any Duty Ratio | Class-DE inverter;class-E zero-voltage switching(ZVS)/zero-derivative switching (ZDS) condition;high efficiency;junction grading coefficient;maximum operating frequency;MOSFET nonlinear parasitic capacitance;switch-on duty ratio | Capacitance;Inverters;MOSFET;Switches;Logic gates;Resonant frequency;Zero voltage switching
This letter proposes a novel condition monitoring scheme of dc-link capacitors in PWM inverter-fed induction machine drives with front-end diode rectifiers, which is based on the online capacitance estimation scheme. While the motor is operating in the regenerative mode for the estimation process, a regulated ac component is injected into the stator winding, which causes a dc-link voltage ripple at the same frequency. From the ac components of the dc-link voltage and current, the capacitance is estimated with a recursive least squares algorithm. With this method, experimental results have shown that the estimation error of the capacitance is less than 1%, from which the deterioration condition of the capacitors can be diagnosed reliably. | Deterioration Monitoring of DC-Link Capacitors in AC Machine Drives by Current Injection | Capacitance estimation;condition monitoring;dc-link capacitor;induction machine drives;regeneration | Capacitors;Capacitance;Induction motors;Estimation;Stators;DC motors;Rectifiers
This paper presents a dual-loop current regulation strategy for coupled-inductor multilevel converters. The basis of the strategy is to recognize that the current in the coupled inductor can be decoupled into independent dc bias and ac load currents, which can be then regulated using separate feedback processes. This allows the system to enforce continuous conduction operation of the inverter phase legs by dynamically varying the dc bias current to track the ac load current. Design principles are presented to account for the different common- and differential-mode load dynamics and to maximize the closed-loop bandwidths of both feedback loops. This ensures that the dc bias current can follow rapid load transient events. Matching simulation and experimental results obtained for a five-level flying-capacitor coupled-inductor inverter are presented to validate the proposed control strategy. | Closed-Loop Current Control of Multilevel Converters Formed by Parallel Complementary Unidirectional Phase Legs | Common-mode current control;coupled-inductor converters;multilevel converters;semi-bridge converters | Inverters;Switches;Pulse width modulation;Delays;Current control;Load modeling
State-of-the-art low-power-level metal-oxide-semiconductor field-effect transistor (MOSFET)-based transformerless photovoltaic (PV) inverters can achieve high efficiency by using latest super junction MOSFETs. However, these MOSFET-based inverter topologies suffer from one or more of these drawbacks: MOSFET failure risk from body diode reverse recovery, increased conduction losses due to more devices, or low magnetics utilization. By splitting the conventional MOSFET-based phase leg with an optimized inductor, this paper proposes a novel MOSFET-based phase leg configuration to minimize these drawbacks. Based on the proposed phase leg configuration, a high efficiency single-phase MOSFET transformerless inverter is presented for the PV microinverter applications. The pulsewidth modulation (PWM) modulation and circuit operation principle are then described. The common-mode and differential-mode voltage model is then presented and analyzed for circuit design. Experimental results of a 250 W hardware prototype are shown to demonstrate the merits of the proposed transformerless inverter on nonisolated two-stage PV microinverter application. | A High-Efficiency MOSFET Transformerless Inverter for Nonisolated Microinverter Applications | Microinverter;MOSFET inverters;photovoltaic (PV) inverter;transformerless inverter;Microinverter;MOSFET inverters;photovoltaic (PV) inverter;transformerless inverter | MOSFET;Inverters;Topology;Inductors;Magnetics;Pulse width modulation;Power transformer insulation
The total power budget of Ultra-Low Power (ULP) VLSI Systems-on-Chip (SoCs) is often dominated by the leakage power of embedded memories as well as status registers. On the one hand, supply voltage scaling down to the near-threshold (near- V<sub>T</sub>) or even to the subthreshold (sub- V<sub>T</sub>) domain is a commonly used, efficient technique to reduce both leakage power and active energy dissipation. On the other hand, emerging CMOS-compatible device technologies such as Resistive Memories (ReRAMs) enable non-volatile, on-chip data storage and zero-leakage sleep periods. For the first time, we present and compare ReRAM-based Non-Volatile Flip-Flop (NVFF) topologies which are optimized for low-voltage operation (including near-V<sub>T</sub> and sub-V<sub>T</sub> operation). Three low-voltage NVFF circuit topologies are proposed and evaluated in terms of energy dissipation and reliability. Using topologies with two complementary programmed ReRAM devices, Monte Carlo simulations accounting for parametric variations confirm reliable data restore operation from the ReRAM devices at a sub- V<sub>T</sub> voltage as low as 400 mV. A topology using a single ReRAM device exhibits lower write energy, but requires a near-V<sub>T</sub> voltage for robust read. Energy characterization is performed at nominal, near- V<sub>T</sub>, and sub- V<sub>T</sub> supply voltages. The minimum energy point is reached for near- V<sub>T</sub> read operation with a total read+write energy of 735 fJ. | Energy/Reliability Trade-Offs in Low-Voltage ReRAM-Based Non-Volatile Flip-Flop Design | Flip-flops;low-power electronics;nonvolatile memory | Topology;Transistors;Latches;CMOS integrated circuits;Nonvolatile memory;Reliability;Inverters
This brief presents a new gate driver integrated by In-Zn-O thin-film transistors (IZO TFTs), including a clock-controlled inverter and an additional stabilized module. The biside driving method is used in the proposed gate driver, which will be allocated on both sides of the panel to drive the odd and even lines of pixel array, respectively. Thus, the space symmetry of the panel can be fully utilized for high resolution displays. The output signal of the biside gate driver can be generated stably up to 480th stage with a good noise-suppressed characteristic. The measured power consumption for one stage of the proposed gate driver is 0.5 mW with the clock frequency as 50 kHz. It is shown that the proposed gate driver can output a 3-\(\mu \) s pulsewidth with a good stability under 120-h test. Furthermore, a 3-in demonstration panel of 320*480 AMOLED display by the IZO TFTs process is fabricated to verify the function of the proposed biside gate driver. | A Highly Stable Biside Gate Driver Integrated by IZO TFTs | Bi-side;gate driver;In-Zn-O thin-film transistors (IZO TFTs).;Bi-side;gate driver;In-Zn-O thin-film transistors (IZO TFTs) | Logic gates;Thin film transistors;Clocks;Driver circuits;Inverters
This letter presents a novel implementation of pulse width modulation that improves the quality of the line-to-line output voltages in interleaved multiphase voltage-source inverters (VSIs). In multiphase VSIs with n interleaved parallel-connected legs, the best single-phase output voltage is achieved when the carriers are evenly phase shifted. However, switching among nonadjacent levels can be observed at regular intervals in the line-to-line voltages, causing bad harmonic performance. With the proposed method, switching in the line-to-line voltages happens exclusively between adjacent levels. The modulator utilizes two sets of n evenly phase-shifted carriers that are dynamically allocated. Because of its generality, the proposed implementation is valid for any number of phases and any number of legs in parallel. A MATLAB/Simulink model has been set up for simulation purposes. Selected experimental results obtained from a three-phase VSI made up with two and three legs in parallel per phase are reported, confirming the enhancement attained with the proposed implementation. | Enhanced Phase-Shifted PWM Carrier Disposition for Interleaved Voltage-Source Inverters | Interleaving;legs connected in parallel;pulse width modulation;voltage-source inverter (VSI) | Legged locomotion;Pulse width modulation;Inverters;Switches;Phase modulation;Inductors
To fully utilize second-life batteries on the grid system, a hybrid battery scheme needs to be considered for several reasons: the uncertainty over using a single source supply chain for second-life batteries, the differences in evolving battery chemistry and battery configuration by different suppliers to strive for greater power levels, and the uncertainty of degradation within a second-life battery. Therefore, these hybrid battery systems could have widely different module voltage, capacity, and initial state of charge and state of health. In order to suitably integrate and control these widely different batteries, a suitable multimodular converter topology and an associated control structure are required. This paper addresses these issues proposing a modular boost-multilevel buck converter based topology to integrate these hybrid second-life batteries to a grid-tie inverter. Thereafter, a suitable module-based distributed control architecture is introduced to independently utilize each converter module according to its characteristics. The proposed converter and control architecture are found to be flexible enough to integrate widely different batteries to an inverter dc link. Modeling, analysis, and experimental validation are performed on a single-phase modular hybrid battery energy storage system prototype to understand the operation of the control strategy with different hybrid battery configurations. | Control of Second-Life Hybrid Battery Energy Storage System Based on Modular Boost-Multilevel Buck Converter | Boost–buck mode;distributed control;modular boost-multilevel buck converter;second-life hybrid batteries | Batteries;Voltage control;Silicon;Second Life;Inverters;Capacitors;Mathematical model
A switched boost inverter (SBI) can replace a Z-source inverter (ZSI) in low-power applications because it has one less LC pair than the ZSI. This paper presents a class of quasi-SBIs (qSBIs) that offers several advantages when compared with a conventional SBI, including reducing the voltage stress on the capacitor, increasing the boost voltage factor, and improving input current profiles. Operating principles, steady-state analysis, and comparisons with conventional inverters are presented. A prototype based on a TMS320F28335 digital signal processor is built to verify the operating principle of the proposed qSBIs. | A Class of Quasi-Switched Boost Inverters | Boost inversion ability;shoot-through state;single-phase inverter;switched boost inverter (SBI);$Z$-source inverter (ZSI) | Topology;Inverters;Capacitors;Inductors;Stress;Switches;Steady-state
Many recent multilevel inverter papers end up with voltage total harmonic distortion (THD) values obtained from numerical voltage spectrum calculations (measurements). Motivated by IEEE Standard 519, a part of the multilevel research community uses a limited harmonic count to evaluate the multilevel voltage quality. First, this causes significant voltage THD underestimation, particularly for relatively high frequency PWM. Second, for a three-phase star-connected balanced load with an isolated neutral and phase symmetric modulation strategy, the calculated load line and phase voltage THD become different. However, simple considerations show that line and phase voltage THDs are essentially the same in this case. It may be difficult to judge about the multilevel voltage quality given a numerically calculated (measured) voltage THD value that may be subject to computation errors. Presented are simple smooth hyperbolic voltage THD upper and lower bound approximations for single- and three-phase inverters with nearest synchronous switching. They are valid for arbitrary modulation indices and uniformly distributed level counts and may practically serve as good reference values. | About Voltage Total Harmonic Distortion for Single- and Three-Phase Multilevel Inverters | DC–AC power conversion;multilevel inverters;pulsewidth-modulated power converters;voltage total harmonic distortion (THD) | Inverters;Switches;Voltage measurement;Harmonic analysis;Approximation methods;Pulse width modulation
In this paper, a novel control strategy to naturally balance a hybrid converter is presented for medium-voltage induction motor drive applications. Fundamental current of the motor is produced by a three-level quasi-square-wave converter. Several single-phase full-bridge converters are connected in series with this quasi-square-wave converter to eliminate harmonic voltages from the net output voltage of this hybrid converter. Various novel modulation strategies for these series cells are proposed. These lead to a naturally regulated dc-bus voltage of series cells. These also optimize the number of series cells required. Variable fundamental voltage and frequency control of induction motor is adopted with a constant dc-bus voltage of the three-level quasi-square-wave converter. Experimental results are also produced here to validate the proposed modulation strategies for induction motor drives using low-voltage protomodel. Based on the aforementioned, a 2.2-kV induction motor drive has been built, and results are also produced in this paper. | Control Strategy to Naturally Balance Hybrid Converter for Variable-Speed Medium-Voltage Drive Applications | Control of hybrid converter;induction motor drive;medium-voltage drive;multilevel converter topology | Harmonic analysis;Inverters;Voltage control;Equations;Power harmonic filters;Induction motors;Medium voltage
Capacitor-current-feedback active damping is an effective method to suppress the LCL-filter resonance in grid-connected inverters. However, due to the variation of grid impedance, the LCL-filter resonance frequency will vary in a wide range, which challenges the design of the capacitor-current-feedback coefficient. Moreover, if the resonance frequency is equal to one-sixth of the sampling frequency (f<sub>s</sub>/6), the digitally controlled LCL-type grid-connected inverter can be hardly stable no matter how much the capacitor-current-feedback coefficient is. In this paper, the optimal design of the capacitor-current-feedback coefficient is presented to deal with the wide-range variation of grid impedance. First, the gain margin requirements for system stability are derived under various resonance frequencies. By evaluating the effect of grid impedance on gain margins, an optimal capacitor-current-feedback coefficient is obtained. With this feedback coefficient, stable operations will be retained for all resonance frequencies except (f<sub>s</sub>/6). Second, in order to improve system stability for a resonance frequency of (f<sub>s</sub>/6), a phase-lag compensation for the loop gain is proposed. Finally, a 6-kW prototype is tested to verify the proposed design procedure. | Optimized Controller Design for <inline-formula> <tex-math notation="TeX">$LCL$</tex-math></inline-formula>-Type Grid-Connected Inverter to Achieve High Robustness Against Grid-Impedance Variation | Active damping;grid impedance;grid-connected inverter;$LCL$ filter;phase-lag compensation | Resonant frequency;Gain;Inverters;Damping;Impedance;Stability analysis;Power system stability
A multilevel inverter for generating 17 voltage levels using a three-level flying capacitor inverter and cascaded H-bridge modules with floating capacitors has been proposed. Various aspects of the proposed inverter like capacitor voltage balancing have been presented in the present paper. Experimental results are presented to study the performance of the proposed converter. The stability of the capacitor balancing algorithm has been verified both during transients and steady-state operation. All the capacitors in this circuit can be balanced instantaneously by using one of the pole voltage combinations. Another advantage of this topology is its ability to generate all the voltages from a single dc-link power supply which enables back-to-back operation of converter. Also, the proposed inverter can be operated at all load power factors and modulation indices. Additional advantage is, if one of the H-bridges fail, the inverter can still be operated at full load with reduced number of levels. This configuration has very low dv/dt and common-mode voltage variation. | Seventeen-Level Inverter Formed by Cascading Flying Capacitor and Floating Capacitor H-Bridges | Cascaded H-bridge;flying capacitor;multilevel inverter;17-level inverter | Capacitors;Switches;Inverters;Vectors;Aerospace electronics;Redundancy;Field programmable gate arrays
In order to provide reliable electric power, the interfacing voltage source inverters in distributed generation often rely on autonomous droop control method integrated with virtual impedance and inner voltage and current control loops. In general, the droop-controlled inverters can be modeled as a controllable voltage source in series with output impedance. However, stability, dynamic performance, and load adaptability in islanding mode are sensitive to the inverter output impedance. In this paper, the detailed impacts of the inverter output impedance are investigated in different operation modes. Furthermore, an inverter current feedforward control scheme is proposed to mitigate the effects. With the implementation of the proposed control scheme, system reliability and load adaptability in islanding mode are enhanced without additional control complexity and extra sensors. Moreover, a voltage magnitude control loop is added to improve the control accuracy of reactive power flow in grid-connected mode. Finally, the proposed strategy is validated with simulation and experiments based on a 15-kVA prototype. | Analysis and Mitigation of Inverter Output Impedance Impacts for Distributed Energy Resource Interface | Distributed generation;droop control;inverter current feedforward;inverter output impedance;voltage source inverters (VSIs) | Impedance;Inverters;Voltage control;Stability analysis;Power system stability;Feedforward neural networks;Reactive power
Division-summation (D-Σ) digital control has been successfully applied to the single-phase bidirectional inverter with an LC filter, which can cover wide inductance variation and achieve precise inverter current tracking. However, high frequency ripple current injection to the grid cannot be avoided, and an LCL filter is therefore required. Since there typically exist grid voltage harmonics, the injected grid current will contain harmonic components due to the effect of the LCL-filter capacitor. This paper presents an extended application of the D-Σ digital control associated with a filter-capacitor-current compensation to reduce the injected grid-current harmonics. The control laws of the inverter with the D-Σ digital control and compensation approach are derived in detail, and the reduction of grid-current harmonics is analyzed. With the proposed approaches, the phase margin between the output impedance of the inverter and grid impedance can be higher than 80° from low to high frequencies, and the inverter can achieve high harmonic voltage rejection ratio up to 39th harmonic, which is relatively suitable for weak grid connection. Experimental results measured from a 5-kW single-phase bidirectional inverter have verified the feasible application of the D-Σ digital control and proposed compensation. | Extended Application of D-<inline-formula><tex-math>${\bf Σ}$</tex-math></inline-formula> Digital Control to a Single-Phase Bidirectional Inverter With an <italic>LCL</italic> Filter | Division-summation (D-Σ) digital control;dc distribution system;grid connection (GC);LCL filter;power factor correction (PFC);wide inductance variation | Inverters;Power harmonic filters;Harmonic analysis;Impedance;Digital control;Inductance;Switches
A generalized multilevel inverter (MLI) with front-end dc–dc conversion stage followed by a synchronized H-bridge is presented. By using this configuration along with the proposed embedded control, any desired number of levels (<italic>n</italic>) in the output voltage can be produced. The dc–dc conversion stage employs an asynchronous buck converter. The duty cycle of dc–dc converter is varied in the form of <italic>m</italic>-level piecewise constant (PWC) unidirectional sine wave to produce a similar output voltage across the dc-link capacitor. The unidirectional PWC voltage is made into <italic>n</italic>-level ac voltage, where <inline-formula><tex-math>$n = (2m - 1)$</tex-math></inline-formula>, by the synchronized H-bridge. Hence, it is named as dc–dc–ac MLI. An 8-bit Xilinx SPARTAN 3AN field programmable gate array (FPGA)-based digital controller is utilized for the simultaneous generation of high-frequency switching pulses for dc–dc converter and synchronized fundamental frequency switching pulses for H-bridge. The desired number of levels in ac output voltage and its frequency are the essential inputs to the pulse generation algorithm implemented in FPGA. The proposed MLI is simulated in MATLAB/Simulink environment; its functioning is verified with resistive (<italic>R</italic>) and resistive–inductive (<italic>R–L</italic>) loads. The hardware prototype of MLI is built in the laboratory and its performance is validated with <italic>R</italic>, <italic>R–L</italic> loads, and few home appliances. | Embedded Control of <italic>n</italic>-Level DC–DC–AC Inverter | DC–DC–AC multilevel inverter (DDA-MLI);embedded controller;field programmable gate array (FPGA);piecewise constant (PWC) | Topology;Switches;Inverters;Insulated gate bipolar transistors;Mathematical model;Frequency conversion;Equations
Grid integration of distributed energy resources (DERs) is increasing rapidly. Furthermore, smart grid technologies are making the grid more bi-directional providing opportunities to consumers to supply power back to the grid. Energy storage technologies like battery and ultracapacitor (UCAP) can be integrated through grid-tied inverters to support variable DERs such as solar and wind. In these cases, the energy storage with active power capability can improve grid performance by providing active and reactive power support. In this paper, the concept of providing active/reactive power support and renewable intermittency smoothing to the distribution grid by UCAPs is presented. UCAPs have a higher number of charge-discharge cycles and higher terminal voltage per module when compared to batteries which make them ideal for providing grid support. The UCAP is integrated into the dc-link of the active power filter (APF) through a dc-dc converter. The dc-dc converter provides a stiff dc-link voltage which improves the performance of the grid tied-inverter. Design and control of both the dc-ac inverter and the dc-dc converter are very important in this regard and presented. The simulation model of the overall system is developed and results are compared to the results from an experimental hardware setup. | An Integrated Active Power Filter–Ultracapacitor Design to Provide Intermittency Smoothing and Reactive Power Support to the Distribution Grid | Active power filter (APF);average current mode control;dc–dc converter;distribution grid;d-q control;grid-tied inverter;ultracapacitor (UCAP);Active power filter (APF);average current mode control;dc¿dc converter;distribution grid;d¿q control;grid-tied inverter;ultracapacitor (UCAP) | Inverters;Reactive power;Voltage control;Bidirectional control;Energy storage;Power filters;Smoothing methods
This paper presents a simple controller integrating a new reactive current reference algorithm for enhancing the transient performance of static synchronous compensator (STATCOM). A multilevel cascaded inverter with separated dc capacitors which is driven by carrier-based pulse width modulation is used to implement the STATCOM. The voltage across each dc-link capacitor is regulated by the rotated switching swapping scheme. In this paper, the STATCOM is controlled to provide both reactive power (VAR) compensation and grid power factor correction at the point of common coupling with a dynamically varying reactive load system. The proposed algorithm enhances the transient performance of the closed-loop system with only proportional controller and minimizes the STATCOM reactive current ripples. STATCOM based on a five-level cascaded inverter is presented in this paper and the performance of the proposed controller is investigated through various simulation studies using MATLAB/Simulink software for both steady state and transient conditions. A laboratory prototype is also developed to verify the simulation results where a good match between simulation and experimental results is achieved. | A New Reactive Current Reference Algorithm for the STATCOM System Based on Cascaded Multilevel Inverters | Carrier-based pulse width modulation (CB-PWM);Cascaded H-bridge inverter;power factor (PF) correction;reactive power (VAR) compensation;static synchronous compensator (STATCOM) | Automatic voltage control;Inverters;Reactive power;Transient analysis;Steady-state;Pulse width modulation
This paper presents a probabilistic approach in the modeling of stand-alone microgrids to predict their operational adequacy performance considering uncertainty of energy storage system (ESS), photovoltaic system (PVS) and conventional generator (CG). Instead of using the daily or hourly time step, operating period a minutely time step is considered to incorporate the effect of fast ramp up/down of system components on microgrid operating adequacy through expected energy not supplied (EENS) and expected energy not used (EENU), due to load and resource variations. A time varying state of charge (SOC) model is proposed to determine power output of an ESS in reliability modeling. The reliability of a PVS is modeled in detail based on the total cross-tied configuration (TCTC) of photovoltaic (PV) cells and arrays. The proposed technique and indices will be useful for system planners to select the type and size of microgrid systems that contain alternative energy sources and storage. | Operational Adequacy Studies of a PV-Based and Energy Storage Stand-Alone Microgrid | Expected energy not supplied (EENS);expected energy not used (EENU);energy storage system;operation;photovoltaic penetration;planning;power system reliability;ramp rate;spinning reserve;state enumeration;stochastic;uncertainty | Reliability;Power system reliability;Energy storage;Load modeling;Microgrids;Inverters;Photovoltaic systems
Penetration of various types of distributed energy resources (DERs) like solar, wind, and plug-in hybrid electric vehicles (PHEVs) onto the distribution grid is on the rise. There is a corresponding increase in power quality problems and intermittencies on the distribution grid. In order to reduce the intermittencies and improve the power quality of the distribution grid, an ultracapacitor (UCAP) integrated power conditioner is proposed in this paper. UCAP integration gives the power conditioner active power capability, which is useful in tackling the grid intermittencies and in improving the voltage sag and swell compensation. UCAPs have low energy density, high-power density, and fast charge/discharge rates, which are all ideal characteristics for meeting high-power low-energy events like grid intermittencies, sags/swells. In this paper, UCAP is integrated into dc-link of the power conditioner through a bidirectional dc-dc converter that helps in providing a stiff dc-link voltage. The integration helps in providing active/reactive power support, intermittency smoothing, and sag/swell compensation. Design and control of both the dc-ac inverters and the dc-dc converter are discussed. The simulation model of the overall system is developed and compared with the experimental hardware setup. | An Ultracapacitor Integrated Power Conditioner for Intermittency Smoothing and Improving Power Quality of Distribution Grid | Active power filter (APF);dc–dc converter;d–q control,;digital signal processor (DSP);dynamic voltage restorer (DVR);sag/swell;ultracapacitors (UCAP);Active power filter (APF);dc¿dc converter;d¿q control;digital signal processor (DSP);dynamic voltage restorer (DVR);energy storage integration;sag/swell;ultracapacitors (UCAP) | Voltage fluctuations;Energy storage;Digital signal processing;Supercapacitors;Reactive power;Power quality;DC-DC power converters
The total installed capacity of photovoltaic (PV) power, within each year, constantly pressures transmission system operators to continuously upgrade their network codes (NCs) moving their focus to grid stabilization features. The NCs started to demand large-scale PV power plants (LPVPPs) to synthetically inherit frequency support functions from the conventional generation-frequency sensitive mode (FSM) and encourage the use of inertial response (IR) along with a minimum supply of active power reserves (APRs). This paper investigates the impact of LPVPPs supplying mandatory FSM enhanced with high-sensitivity IR over the frequency quality parameters. Moreover, the paper performs a time-domain evaluation combined with a statistical analysis of the generated synthetic frequency. The main purpose is to demonstrate the short-term and midterm benefits brought by the added ancillary services and to prove their need with increased levels of PV penetration. This paper realizes a complete representation of a power system having modeled the generic IEEE 12 bus system evaluated over a real-time digital simulator platform. The power system model is enhanced with an automatic generation control system and subject to a realistic Danish winter load profile to create the synthetic frequency of the grid. LPVPPs with APRs and frequency support functions share part of the control responsibilities and show their contributions for short-term and midterm frequency stability once the penetration level reaches higher levels. | Frequency Support Functions in Large PV Power Plants With Active Power Reserves | European Network of Transmission System Operators for Electricity (ENTSO-E);frequency sensitive mode (FSM);large-scale PV power plants (LPVPPs);synthetic frequency | Power system stability;Time-frequency analysis;Frequency control;Inverters;Frequency conversion;Load modeling
This paper presents a new power electronic topology that aims to reduce switching losses in hard-switched inverters for brushless dc (BLDC) motor drives. This is achieved by extending the benefits of synchronous rectification used in low-voltage switch-mode dc-dc conversion to high-voltage motor drive applications and by minimizing the reverse conduction behavior of the intrinsic body diode of the synchronous rectifier MOSFET. The proposed topology for reducing body diode conduction includes the addition of a MOSFET in series with the rectifying switch and a SiC Schottky diode around the series switch combination. This paper focuses on theory, simulations, and experimental results and validates the benefits of proposed new topology for BLDC motor drive applications. An extension of this topology for sinusoidal back electromotive force permanent-magnet motors is also presented. | Reducing Switching Losses in BLDC Motor Drives by Reducing Body Diode Conduction of MOSFETs | Brushless motors;MOSFET circuits;motor drives;permanent-magnet machines;permanent-magnet motors;p-i-n diodes;power MOSFET;power semiconductor devices;Schottky diodes;switching loss | MOSFET;Schottky diodes;Bridge circuits;Switches;Logic gates;Delays;Brushless DC motors
Power oscillation and current quality are the important performance targets for the grid-connected inverter under unbalanced grid faults. First, the inherent reason for the current harmonic and power oscillation of the inverter is discussed with a quantitative analysis. Second, a new control strategy is proposed to achieve the coordinate control of power and current quality without the need for a phase-locked loop (PLL) or voltage/current positive/negative sequence extraction calculation. Finally, the experimental tests are conducted under unbalanced grid faults, and the results verify the effectiveness of the propose method. | Flexible Control Strategy for Grid-Connected Inverter Under Unbalanced Grid Faults Without PLL | Current quality;grid-connected inverter;grid fault;phase-locked loop (PLL);power oscillation;weak grid | Inverters;Harmonic analysis;Power harmonic filters;Phase locked loops;Reactive power;Fluctuations
In this paper, a frequency adaptive selective harmonic control (FA-SHC) scheme is proposed. The FA-SHC method is developed from a hybrid SHC scheme based on the internal model principle, which can be designed for grid-connected inverters to optimally mitigate feed-in current harmonics. The hybrid SHC scheme consists of multiple parallel recursive (nk ± m)-order (k = 0,1,2,. . ., and m ≤ n/2) harmonic control modules with independent control gains, which can be optimally weighted in accordance with the harmonic distribution. The hybrid SHC, thus, offers an optimal tradeoff among cost, complexity, and also performance in terms of high accuracy, fast response, easy implementation, and compatible design. The analysis and synthesis of the hybrid SHC are addressed. More important, in order to deal with the harmonics in the presence of grid frequency variations, the hybrid SHC is transformed into the FA-SHC, being the proposed fractional-order controller, when it is implemented with a fixed sampling rate. The FA-SHC is implemented by substituting the fractional-order elements with the Lagrange-polynomial-based interpolation filters. The proposed FA-SHC scheme provides fast on-line computation and frequency adaptability to compensate harmonics in grid-connected applications, where the grid frequency is usually varying within a certain range (e.g., 50 ± 0.5 Hz). Experimental tests have demonstrated the effectiveness of the proposed FA-SHC scheme in terms of accurate frequency adaptability and also fast transient response. | Frequency Adaptive Selective Harmonic Control for Grid-Connected Inverters | Frequency variation;grid-connected inverters;harmonic control;harmonics;repetitive control (RC);resonant control (RSC) | Harmonic analysis;Frequency control;Accuracy;Inverters;Transient response;Power system harmonics;Interpolation
Low-voltage microgrids can be seen as the basic tiles of the smart grid patchwork owing to their capability to efficiently manage the distributed energy resources (DERs) in aggregate form. They can support the grid in terms of demand response, power quality, ride through capability, and at the same time, they can ensure electrical continuity to the loads, even in case of grid failure. This paper describes a simple and effective approach to manage microgrids by synergistic control of the power electronic interfaces acting therein, i.e., the utility interface (UI), installed at the point of common coupling with the utility and the energy gateways (EGs), interfacing the DERs with the distribution grid. The proposed master-slave control uses the UI as control master for the EGs. In grid-connected operation, the UI performs as a grid-supporting unit and dispatches active and reactive power references to the EGs so as to improve energy efficiency and power quality; in islanded operation, the UI performs as a grid-forming voltage source and ensures the power balance by exploiting every power source and energy storage unit available in the microgrid. This paper discusses the theoretical background, architecture, and algorithms of the proposed master-slave control and demonstrates the resulting microgrid performance by means of simulation and experimental results. | Microgrids Operation Based on Master–Slave Cooperative Control | Energy gateway (EG);master–slave control;microgrid;power sharing;utility interface (UI) | Microgrids;Reactive power;Energy storage;Voltage control;Master-slave;Inverters
This paper presents a new concept of module-integrated converters called PV balancers for photovoltaic applications. The proposed concept enables independent maximum power point tracking for each module, and dramatically decreases the requirements in terms of electrical rating, size, and manufacturing cost for power converters. The power rating of a PV balancer is less than 20% of its counterparts, and the manufacturing cost is thus significantly reduced. In this paper, two architectures of PV balancers are proposed, analyzed, realized, and verified through simulation and experimental results. It is anticipated that the proposed approach will be a low-cost solution for future photovoltaic power systems. | PV Balancers: Concept, Architectures, and Realization | DC–DC power converters;module-integrated converters (MICs);partial power processing;photovoltaics (PVs);solar energy | Inverters;Microwave integrated circuits;DC-DC power converters;Topology;Photovoltaic systems;Computer architecture
A novel quenching-and-reset circuit for single-photon avalanche diodes is presented in this paper. The circuit has been fabricated in a standard 0.6-μm CMOS technology and can operate with detectors biased up to 5V above breakdown. The circuit functionality has been verified by experimental measurements, showing a programmable hold-off time from 50ns for reducing the afterpulsing effect. | Integrated Quenching-and-Reset Circuit for Single-Photon Avalanche Diodes | Active quenching;avalanche photodiode;quenching circuit;single-photon avalanche diode (SPAD);single-photon detection;Active quenching;avalanche photodiode;quenching circuit;single-photon avalanche diode (SPAD);single-photon detection | Transistors;Photonics;Radio frequency;Logic gates;Resistors;Anodes;Inverters
This paper presents a small film capacitor inverter-based induction motor control approach to enhance with reliability and power density of three-phase variable speed drive applications. A robust hybrid motor controller is developed to prevent performance degradation caused by the electrolytic capacitor-less inverter fed by front-end diode rectifiers. The structure of the controller combines a model-based controller (MBC) and a hexagon voltage manipulating controller (HVC). The MBC determines the command output voltage with the intersection of the torque and rotor flux linkage command. In the HVC mode, the command voltage vector is determined simply by the torque command and the hexagon-shaped inverter voltage boundary. Successful application of the control approach is corroborated by a graphical and analytical means that naturally lead to a single voltage selection rule. This paper also examines the operation sensitivity under motor parameter drifts to determine how to decouple its effect using a voltage disturbance state-filter design. | Induction Motor Control With a Small DC-Link Capacitor Inverter Fed by Three-Phase Diode Front-end Rectifiers | Front-end diode rectifiers;hexagon voltage manipulating controller (HVC);model-based controller (MBC);small film capacitor inverter;three-phase variable speed drive | Stators;Torque;Voltage control;Rotors;Vectors;Induction motors;Capacitors
This paper presents a high-pulse shunt compensation scheme based on the three-level GTO-inverter which requires a minimal magnetic interface. The scheme utilizes small inductors, rather than phase-shifting transformers, for combining several three-level inverters to a high-pulse static synchronous compensator. The resulting arrangement has an output harmonic profile comparable to a 48-pulse inverter. A suitable control scheme is developed for the proposed compensator which provides smooth VAr control for the network. Simulation studies are presented in the paper, which demonstrate that the proposed design could decrease the complexity of advanced compensation schemes. | A transformerless high-pulse static synchronous compensator based on the 3-level GTO-inverter |  | Inverters;Power harmonic filters;Automatic voltage control;Inductors;Transformers;Thyristors;Shunt (electrical);Reactive power;Voltage control;Frequency
The feasibility of a DC link made up of multimodular, diode-clamped multilevel power converters to form the rectifier and the inverter has been studied in this paper. Equalization of the DC capacitor voltages is accomplished by auxiliary DC choppers sized at 10% of the current ratings. Real power control makes use of voltage angles as the control levers. Independent reactive power control on both sides makes use of voltage magnitude control. Digital simulations demonstrate the success of local controls. As the rectifier/inverter link plays a pivotal role in the unified power flow controller (UPFC) and the asynchronous DC link, the study has shown that multimodular multilevel versions of these FACTS controllers are feasible. | Multimodular multilevel rectifier/inverter link with independent reactive power control |  | Rectifiers;Inverters;Voltage control;Diodes;Capacitors;Choppers;Power control;Reactive power control;Digital simulation;Load flow
In this paper, a novel control algorithm that minimizes the dc-link capacitance in the T-type three-level back-to-back converter is proposed. For this, the charging and discharging currents through the capacitor should be minimized, which can be achieved by utilizing the power balance of the ac/dc converter. Then, the voltage variation in the dc-link is also decreased, which makes a significant reduction in the size of dc-link capacitors. With this scheme, the electrolytic capacitors can be replaced by film capacitors, which are of higher power density, longer lifetime, and higher reliability. The effectiveness of the proposed strategy has been verified by the simulation and experiment results for a 3-kW T-type three-level ac/dc/ac pulsewidth modulation converter system with a 50- μF film capacitor in the dc-link. | DC-Link Capacitance Minimization in T-Type Three-Level AC/DC/AC PWM Converters | AC/DC/AC conversion;dc-link capacitance;film capacitor;T-type converter | Capacitors;Inverters;Voltage control;Pulse width modulation converters;Capacitance;Integrated circuits;Films
A stability study of distribution networks with a high penetration of distributed generators (DGs) actively supporting the network is presented in this paper. A possible way of mitigating the voltage rise caused by DGs is the local control of reactive power. Among the different possible options, the Q(U) control (reactive power as a function of the voltage) is one of the commonly suggested solutions. However, the Q(U) control can, under certain conditions, lead to instability. This paper summarizes the results of a stability study conducted on a single-inverter system and on a multiinverter system. It shows that the requirements for reaching a stable operation can easily be met for integrated systems but could be a significant constraint for systems relying on communication. | On the Stability of Local Voltage Control in Distribution Networks With a High Penetration of Inverter-Based Generation | Inverters;power distribution;power system stability;voltage control | Inverters;Stability criteria;Voltage control;Reactive power;Power system stability;Delays
This paper considers an integrated onboard charger for electric vehicles that incorporates an asymmetrical nine-phase machine and an inverter into the charging process. The charging is from three-phase mains, and it employs exclusively the power electronic components that already exist on board the vehicle and that are mandatory for the propulsion. No new elements are introduced. Moreover, the charging is achieved without any hardware reconfiguration since the existing elements and their connections are not altered during the transfer from propulsion to the charging mode. Instead, the operating principle is based on additional degrees of freedom that exist in nine-phase machines. These degrees of freedom are employed to avoid electromagnetic torque production in the machine during the charging process, although currents flow through its stator windings. The configuration operates with a unity power factor and is capable of vehicle to grid (V2G) operation as well. A detailed theoretical analysis is given, and the control for the charging/V2G and propulsion modes is discussed. Theoretical analysis is validated by experiments for charging, V2G, and propulsion operating regimes. | Onboard Integrated Battery Charger for EVs Using an Asymmetrical Nine-Phase Machine | Battery chargers;electric vehicles (EVs);integrated onboard chargers;multiphase machines | Propulsion;Harmonic analysis;Windings;Voltage control;Torque;Phase locked loops;Power harmonic filters
This paper investigates the feasibility of sub-0.2 V high-speed low-power circuits with hetero-channel MOSFET and emerging Tunneling FET (TFET) devices. First, the device designs and characteristics of hetero-channel MOSFET and TFET devices are discussed and compared. Due to the significant leakage current of ultra-low VT hetero-channel MOSFET devices, assist-circuits are required for hetero-channel MOSFET-based circuits to operate at 0.2 V. Second, the delay, dynamic energy and the Standby power of hetero-channel TFET-based and MOSFET-based logic circuits including Inverter, NAND, BUS Driver, and Latch are analyzed and evaluated. The results indicate that hetero-channel TFET-based circuits with Dual Oxide (DOX) device design to reduce the Miller capacitance provide the potential to achieve high-speed low-power operation at VDD=0.2 V, while the use of assist-circuits in MOSFET-based design improves the delay and dynamic energy at the expense of increased device count, circuit area, and large Standby and sleep-mode leakage power. Finally, the impacts of temperature and process variations on TFET-based and MOSFET-based logic circuits are discussed. | Evaluation of Sub-0.2 V High-Speed Low-Power Circuits Using Hetero-Channel MOSFET and Tunneling FET Devices | Hetero-channel MOSFET;high-speed;low-power;tunnel FET | MOSFET;Delays;Logic gates;Tunneling;Capacitance;Inverters;Leakage currents
Roadway-powered electric vehicles (RPEVs) are attractive candidates for future transportation because they do not rely on large and heavy batteries but directly and efficiently get power while moving along a road. The inductive power transfer systems (IPTSs) that have been widely used for the wireless powering of RPEVs are reviewed in this paper. The development history of the IPTS is tracked from the origin of the RPEV in the 1890s to the recent RPEV. Throughout its 100-year history, the size, weight, efficiency, air gap, lateral tolerance, electromagnetic force, and cost of the IPTS have been substantially improved, and now RPEVs are becoming more widely commercialized. Important milestones of the developments of the IPTS and RPEVs are summarized in this paper, focusing on recent developments of on-line electric vehicles that were first commercialized in 2013. | Advances in Wireless Power Transfer Systems for Roadway-Powered Electric Vehicles | Electric vehicle (EV);inductive power transfer system (IPTS);on-line electric vehicle (OLEV);roadway-powered electric vehicle (RPEV);wireless power transfer system (WPTS) | Batteries;Wireless communication;Commercialization;Inverters;Roads;Power supplies
Connecting legs in parallel in a voltage source inverter is a way to increase the output current and, thus, its rated power. The connection can be made using either coupled or uncoupled inductors, and achieving an even contribution to the output current from all the legs is a crucial issue. Circulating currents produce additional losses and stress to the power devices of the converter. Therefore, they should be controlled and minimized. An efficient technique to attain such balance when coupled inductors are used is presented in this paper. The proposed technique can also be used when the inductors are uncoupled, since it is a particular case where the coupling coefficients are zero. This technique does not include proportional-integral controllers and does not require any parameter tuning either. The exact control action needed to reach current balance is straightforwardly calculated and applied. Experimental results are shown in this paper to verify the efficiency of the proposed balancing method. | Current-Balancing Technique for Interleaved Voltage Source Inverters With Magnetically Coupled Legs Connected in Parallel | Current sharing;interleaving;parallel legs;pulsewidth modulation;voltage source inverter (VSI) | Legged locomotion;Inductors;Inverters;Voltage control;Modulation;Couplings;Switches
This paper presents a new technique for fault detection and isolation to make the traditional vector-controlled induction motor (IM) drive fault tolerant against current and speed sensor failure. The proposed current estimation uses d- and q-axes currents and is independent of the switching states of the three-leg inverter. While the technique introduces a new concept of vector rotation to generate potential estimates of the currents, speed is estimated by one of the available model reference adaptive system (MRAS) based formulations. A logic-based decision mechanism selects the right estimate and reconfigures the system (by rejecting the signal from the faulty sensors). Such algorithm is suitable for different drives, including electric vehicles to avoid complete shutdown of the system, in case of sensor failure. The proposed method is extensively simulated in MATLAB/SIMULINK and experimentally validated through a dSPACE-1104-based laboratory prototype. | Speed and Current Sensor Fault Detection and Isolation Technique for Induction Motor Drive Using Axes Transformation | Current estimation;fault detection and isolation;induction motor (IM) drive;model reference adaptive system;sensors;speed estimation;vector control | Fault tolerance;Fault tolerant systems;Circuit faults;Estimation;Rotors;Fault detection;Vectors
This paper presents a novel fault current management (FCM) technique for radial distribution systems with embedded inverter-based distributed generators (IB-DGs). At the point of connection to a power system, many distributed generators (DGs) require power electronic (PE) interfaces, which are normally idle during faults. The proposed FCM method employs these PE interfaces for control of the fault current. For this purpose, operation of IB-DGs is modified to FCM mode at the moment of fault and new current references are applied. Of the two controllable parameters of the IB-DG output current-current magnitude and current phase angle-the current phase angle is chosen as the means of controlling the fault current magnitude. The reference current phase angle is calculated based on the relation between the fault current elements and their phase angles. As a result of this novel operation, IB-DGs with larger capacity can be connected at different locations of the system without affecting the fault current magnitude. Also, implementing this technique in smart grids is economically proven, since the asset of power system which have been designed for normal operation are employed to manage the fault current magnitude. Moreover, possibilities of synchronization problems are reduced by keeping IB-DGs connected to the system at all the time. The evaluation of the proposed FCM technique using the standard IEEE 33-bus distribution system demonstrates the effectiveness of the proposed method for managing the fault current magnitude. | Fault Current Management Using Inverter-Based Distributed Generators in Smart Grids | Distribution system;fault current management;inverter-based distributed generator;phasor representation;power electronic interface | Fault currents;Inverters;Circuit faults;Generators;Switches;Smart grids
This paper describes motor drive system fed by a single-phase diode rectifier without power factor correction (PFC) circuit or the input filter. The system considered in this paper consists of a single-phase diode rectifier, a three-phase inverter, and a small dc-link capacitor. Since dc-link capacitance of the proposed system is few microfarads, the shape of the grid input current is directly affected by electrical output power of the inverter. Using this aspect, two goals of the drive system, controlling torque of the motor and suppressing the grid input current harmonics, can be simultaneously achieved by controlling the output power of the inverter. The proposed method includes the motor current reference generation and the direct output power regulation by modifying the output voltage reference. With the proposed method, the harmonic components of the grid input current can be reduced under the limits of the regulation IEC61000-3-2, lower than those in the conventional method. Also, the cost and size of the inverter system can be significantly reduced by removing electrolytic dc-link capacitor and input filter from the system. The performance of the proposed shaping method was validated by the experimental results using the motor drive system with a 5μF film capacitor at dc link. | Direct Power Control of a Three-Phase Inverter for Grid Input Current Shaping of a Single-Phase Diode Rectifier With a Small DC-Link Capacitor | Direct power control;electrolytic capacitor;grid current harmonics reduction;pulse width modulation Inverters;small dc-link capacitor;variable speed drives | Capacitors;Power generation;Voltage control;Inverters;Motor drives;Vectors;Power harmonic filters
This paper focuses on current limiting for voltage-controlled inverters during overloads caused by poor transient load sharing between inverters and synchronous generators in islanded microgrids. The use of simple current reference saturation limiters can cause instability when the voltage regulator loses control after the current reference saturates. The use of virtual impedance for current limiting is shown to improve transient stability during current limiting when operating in parallel with synchronous generators. Small-signal analysis is used to set the virtual impedance magnitude and X/R ratio, and validation is provided by simulation and experimental results. | Virtual Impedance Current Limiting for Inverters in Microgrids With Synchronous Generators | Current control;current limiting;generators;inverters;microgrids;virtual impedance;voltage control | Impedance;Voltage control;Limiting;Inverters;Transient analysis;Generators;Frequency control
This paper deals with the design procedure of an LC-based output filter for three-phase inverters to be used in both off-grid and on-grid scenarios. The aim of this procedure is to provide guidelines and component selection criteria for reducing the inverter output switching ripple in order to limit the interaction with the control algorithm and to increase the filter stability. A suitable combination of resistive and reactive components is used to realize the complete filter structure. The proposed procedure is applied to the design of the output power filter for a 40-kVA three-phase inverter. | LC filter design for on-grid and off-grid distributed generating units | DC–AC power converters;filter frequency response;harmonic distortion;power harmonic filters;resonant control | Damping;Impedance;Switches;Resonant frequency;Inverters;Capacitors;RLC circuits
An average absolute frequency deviation value based active islanding detection technique is proposed in this paper. The inverter's classical q-axis current controller is modeled with a continuous periodic reference current of a small value. During the loss of mains, the island's frequency deviates with respect to the variation in the reference current; this is detected by making the use of an average absolute frequency deviation value. In case of a stable island formation, there is a small periodic frequency deviation owing to the small value of the periodic reference current, and the frequency deviation is so small that it falls inside the nondetection zone (NDZ) of the frequency relay. The main advantage of the proposed algorithm is that it detects the stable island formation but without forcing the island to lose its stable operation. In case of nonislanding switching events, which may transiently impose a significant deviation in the frequency, the possibility of false detection is eliminated by reconfirming the occurrence of islanding once it is suspected. The reference current is kept to a small value to limit the degradation of the power quality and the power factor. Computer simulation is done with MATLAB. | Average Absolute Frequency Deviation Value Based Active Islanding Detection Technique | Average absolute frequency deviation value (AFDVavg);distributed generation (DG);islanding detection technique (IDT);Average absolute frequency deviation value (AFDV $_{\\rm avg}$ );distributed generation (DG);islanding detection technique (IDT) | Inverters;Frequency control;Islanding;Switches;Market research;Q-factor;Reactive power
A novel integration scheme of solar photovoltaic (PV) with a large capacity doubly excited induction generator-based wind energy system is described. The proposed scheme uses both the grid- and rotor-side power converters of doubly fed induction generator to inject PV power into the grid. Thus, it renders a cost-effective solution to PV-grid integration by obviating the need for a dedicated converter for PV power processing. The system is able to feed significantly large PV power into the grid compared to an equivalent rating inverter used in the conventional PV-grid system. The proposed scheme prevents circulating power during subsynchronous operation during the availability of solar radiation. All these features enhance system efficiency. System stability is also augmented due to turbine inertia, facilitating high PV penetration into the power grid. The intermittent but complementary nature of solar PV and wind energy sources considerably improves the converters' utilization. Besides, the proposed scheme does not hamper maximum power point tracking of PV and wind sources except during very rarely occurring environmental glitches, which the PV power control algorithm is suitably geared to handle. A comprehensive system model is presented and used for designing the control strategy. The proposed scheme is supported by analysis, simulations, and experiments on a laboratory prototype. | Novel Integration of a PV-Wind Energy System With Enhanced Efficiency | Converter control;dc–ac converter;doubly fed induction machine;hybrid system;maximum power point tracking (MPPT);solar photovoltaic (PV);wind generation | Rotors;Stators;Vectors;Voltage control;Power conversion;Hybrid power systems
Researchers at the University of Texas at Arlington (UTA) have installed a novel Microgrid testbed architecture that will be used for educational and research purposes. This paper documents the architecture of the UTA grid, the development of the national instruments based active control system, and some of the research progress made thus far. The specific commercial off the shelf components that make up the hardware in the system, which is actually broken up into three independent smaller grids, is described. A custom interconnection architecture will also be discussed that enables the three individual Microgrids to operate independently or in an actively interconnected mode of operation. The implementation of system control software will be presented in terms of the state machine used to develop the software. Finally, experimental data gathered from the dynamic performance of the Microgrid will be presented. | Design and Active Control of a Microgrid Testbed | Microgrid;renewable energy;smart grid;Microgrid;renewable energy;smart grid | Microgrids;Educational institutions;Control systems;Batteries;Inverters;Computer architecture;Hardware
In this paper, a new islanding detection method for single phase inverter-based distributed generation is presented. In the first stage of the proposed method, a parametric technique called autoregressive signal modeling is utilized to extract signal features from voltage and current signals at the point of common coupling with the grid. In the second stage, advanced machine learning technique based on support vector machine, which takes calculated features as inputs is utilized to predict islanding state. The extensive study is performed on the IEEE 13 bus system and feature vectors corresponding to various islanding and nonislanding conditions are used for support vector machine classifier training and testing. Simulation results show that the proposed method can accurately detect system islanding operation mode 50 ms after the event starts. Further, the robustness of the proposed method is analyzed by examining its performances in the systems with multiple distributed generations, and when system loading condition, grid disturbance types, and characteristics are altered. | Islanding Detection for Inverter-Based Distributed Generation Using Support Vector Machine Method | Autoregressive (AR) signal modeling;inverter-based distributed generation (DG);islanding detection;smart grid;support vector machine (SVM);Autoregressive (AR) signal modeling;inverter-based distributed generation (DG);islanding detection;smart grid;support vector machine (SVM) | Support vector machines;Feature extraction;Reactive power;Islanding;Autoregressive processes;Robustness
This letter proposes a hybrid multicarrier pulse width modulation (H-MCPWM) technique to reduce leakage current in a transformerless cascaded multilevel inverter for photovoltaic (PV) systems. The transformerless PV inverter topology has the advantages of simple structure, low weight and provides higher efficiency. However, the topology makes a path for leakage current to flow through parasitic capacitance formed between the PV module and the ground. A modulation technique has significant impact to reduce the leakage current without adding any extra component. The proposed H-MCPWM technique ensures low leakage current in the transformerless PV inverter system with simplicity in implementation of the modulation technique using lesser number of carriers. Experimental prototype developed in the laboratory demonstrates the performance of the proposed modulation technique in reducing the leakage current. | Hybrid Multicarrier Modulation to Reduce Leakage Current in a Transformerless Cascaded Multilevel Inverter for Photovoltaic Systems | Cascaded H-bridge multilevel inverter;hybrid multicarrier pulse width modulation (H-MCPWM);leakage current reduction;transformerless photovoltaic (PV) system | Inverters;Switches;Leakage currents;Pulse width modulation;Photovoltaic systems;Topology
The use of “Electric Springs” is a novel way of distributed voltage control while simultaneously achieving effective demand-side management through modulation of noncritical loads in response to the fluctuations in intermittent renewable energy sources (e.g., wind). The proof-of-concept has been successfully demonstrated on a simple 10-kVA test system hardware. However, to show the effectiveness of such electric springs when installed in large numbers across the power system, there is a need to develop simple and yet accurate simulation models for these electric springs which can be incorporated in large-scale power system simulation studies. This paper describes the dynamic simulation approach for electric springs which is appropriate for voltage and frequency control studies at the power system level. The proposed model is validated by comparing the simulation results against the experimental results. Close similarity between the simulation and experimental results gave us the confidence to use this electric spring model for investigating the effectiveness of their collective operation when distributed in large number across a power system. Effectiveness of an electric spring under unity and non-unity load power factors and different proportions of critical and noncritical loads is also demonstrated. | Dynamic Modeling of Electric Springs | Demand side management;electric springs;reactive power control | Voltage control;Springs;Reactive power;Load modeling;Inverters;Power system dynamics;Integrated circuit modeling
As the development and installation of photovoltaic (PV) systems are still growing at an exceptionally rapid pace, relevant grid integration policies are going to change consequently in order to accept more PV systems in the grid. The next-generation PV systems will play an even more active role like what the conventional power plants do today in the grid regulation participation. Requirements of ancillary services like low-voltage ride-through (LVRT) associated with reactive current injection and voltage support through reactive power control have been in effectiveness in some countries, e.g., Germany and Italy. Those advanced features can be provided by next-generation PV systems and will be enhanced in the future to ensure an even efficient and reliable utilization of PV systems. In light of this, reactive power injection (RPI) strategies for single-phase PV systems are explored in this paper. The RPI possibilities are as follows: 1) constant average active power control; 2) constant active current control; 3) constant peak current control; and 4) thermal optimized control strategy. All those strategies comply with the currently active grid codes but are with different objectives. The proposed RPI strategies are demonstrated first by simulations and also tested experimentally on a 1-kW singe-phase grid-connected system in LVRT operation mode. Those results show the effectiveness and feasibilities of the proposed strategies with reactive power control during LVRT operation. The design and implementation considerations for the characterized RPI strategies are also discussed. | Reactive Power Injection Strategies for Single-Phase Photovoltaic Systems Considering Grid Requirements | Grid requirements;junction temperature;low-voltage ride-through (LVRT);photovoltaic (PV) systems;power $(PQ)$ control;reactive power injection;reliability;single-phase systems | Economic indicators;Inverters;Reactive power;Voltage fluctuations;Power control;Junctions;Voltage control
Distribution planning has been generally focused on providing sufficient base power delivery capacity to supply the peak load demand. Renewable generation and various smart grid technologies add the requirement that the time-varying characteristic of controls and loads be included in the planning problem. A sequential-time power flow solution capability is needed to properly account for the time-dependent impact of these technologies and any other technology that results in significant changes to the daily loadshape. Having the capability to perform chronological simulations allows the distribution planner to properly account for the effects of such things as shunt capacitor switching controls, modifying voltage regulation schemes to provide headroom for distributed generation and to optimize voltage profiles, and modeling advanced inverter controls. This paper will discuss some recent research of the Electric Power Research Institute in this area. Examples will demonstrate the value of sequential-time simulations. | Value of Sequential-Time Simulations in Distribution Planning | Power distribution system analysis (DSA);smart grid;time-series simulations;variable generation | Voltage control;Regulators;Load modeling;Planning;Production;Capacitors;Integrated circuit modeling
This paper presents a power factor correction (PFC)-based bridgeless Luo (BL-Luo) converter-fed brushless dc (BLDC) motor drive. A single voltage sensor is used for the speed control of the BLDC motor and PFC at ac mains. The voltage follower control is used for a BL-Luo converter operating in discontinuous inductor current mode. The speed of the BLDC motor is controlled by an approach of variable dc-link voltage, which allows a low-frequency switching of the voltage source inverter for the electronic commutation of the BLDC motor, thus offering reduced switching losses. The proposed BLDC motor drive is designed to operate over a wide range of speed control with an improved power quality at ac mains. The power quality indices thus obtained are under the recommended limits of IEC 61000-3-2. The performance of the proposed drive is validated with test results obtained on a developed prototype of the drive. | Power Factor Correction in Bridgeless-Luo Converter-Fed BLDC Motor Drive | Bridgeless Luo (BL-Luo) converter;brushless dc (BLDC) motor;power factor correction (PFC);power quality;voltage source inverter (VSI) | Voltage control;Inductors;Switches;Motor drives;Capacitors;DC motors;Power quality
This paper presents a brushless dc (BLDC) motor drive with power factor correction (PFC) for low-power applications. In this work, the speed of the BLDC motor is controlled by adjusting the dc link voltage of the voltage source inverter (VSI) feeding a BLDC motor. Therefore, VSI is used for achieving only an electronic commutation of the BLDC motor and operates in a low frequency switching for reduced switching losses. A PFC-based isolated zeta converter operating in discontinuous conduction mode (DCM) is used for controlling the dc link voltage of the VSI with inherent PFC at ac mains using single voltage sensor. The proposed drive is implemented to achieve a unity power factor at ac mains for a wide range of speed control and supply voltage fluctuations. An improved power quality is achieved with power quality indices within limits of IEC 61000-3-2 standard. | A Brushless DC Motor Drive With Power Factor Correction Using Isolated Zeta Converter | Brushless dc (BLDC) motor;discontinuous conduction mode (DCM);isolated zeta converter;power factor correction (PFC);power quality;voltage source inverter (VSI) | Voltage control;Power quality;Inductors;Power factor correction;Brushless DC motors
The paper presents a unified control framework which allows the responsive end-user devices (REDs) such as inverter-based photovoltaic systems (PVs), plug-in hybrid electric vehicles (PHEVs), and domestic controllable loads at residential level to effectively participate in the voltage and frequency control of the smart grid. The presented control framework basically relies on extracting information from active and reactive power sensitivities at different buses. In this framework, for voltage control, two support groups namely the active support group and the reactive support group are dedicated to each transmission bus. However, for frequency control, only one active support group is defined for the entire system. The REDs used for voltage and frequency control are classified based on their controllability degree. The idea of selecting the most effective buses is also presented to minimize the burden of communication commands. Following the detection of voltage or frequency violation in the system, the targeted buses are identified and receive corrective control signals to accordingly change their active and/or reactive powers. To minimize the manipulated active and reactive powers, the whole process is formulated as a multiobjective problem solved by the particle swarm optimization. The control procedure involves a series of commands for which the incident command system is used as a secure communication structure. | A Unified Framework for Participation of Responsive End-User Devices in Voltage and Frequency Control of the Smart Grid | Active support group;incident command system (ICS);multiobjective optimization;reactive support group;responsive end-user device (REDs);smart grid | Reactive power;Frequency control;Voltage control;Smart grids;Energy management;Sensitivity;Generators
High-voltage direct-current (HVDC) systems play an important role in modern energy grids, whereas efficient and accurate models are often needed for system-level studies. Due to the inherent switching in HVDC converters, the detailed switch-level models are computationally expensive for the simulation of large-signal transients and hard to linearize for small-signal frequency-domain characterization. In this paper, a dynamic average-value model (AVM) of the first CIGRE HVDC benchmark system is developed in a state-variable-based simulator, such as Matlab/Simulink, and nodal-analysis-based electromagnetic transient program (EMTP), such as PSCAD/EMTDC. The 12-pulse converters in the HVDC system are modeled with a set of nonlinear algebraic functions that are extracted numerically. The results from the average-value models are compared with the results of the detailed simulation to verify the accuracy of the AVMs in predicting the large-signal time-domain transients. The developed dynamic average models are shown to have computational advantages. | Dynamic Average-Value Modeling of CIGRE HVDC Benchmark System | Average-value modeling;CIGRE HVDC benchmark;electromagnetic transients;inverter;line-commutated converter;rectifier | HVDC transmission;Inverters;Integrated circuit modeling;Switches;Computational modeling;Power system dynamics;Benchmark testing
A trip-point bit-line precharge (TBP) sensing scheme is proposed for high-speed single-ended static random-access memory (SRAM). This TBP scheme mitigates the issues of limited performance, power, sensing margin, and area found in the previous single-ended SRAM sensing schemes by biasing the bit-line to a slightly larger value than the trip point of the sense amplifier. Simulation results show that the TBP sensing scheme can reduce the sensing time by 58.5% and 10% compared with the domino and ac-coupled sensing schemes, respectively. Further, compared with the ac-coupled sensing scheme, the proposed scheme offers 10% lower sensing power, 36% lesser area, and a 60 mV lower value of the minimum supply voltage for the target sensing yield. | Trip-Point Bit-Line Precharge Sensing Scheme for Single-Ended SRAM | High-speed sensing circuit;single-ended static random-access memory (SRAM);SRAM sensing;High-speed sensing circuit;single-ended static random-access memory (SRAM);SRAM sensing | Sensors;MOSFET;Couplings;Random access memory;Inverters;Discharges (electric)
A new low-pass waveguide filter topology is proposed based on capacitive posts using rounded shapes. The new structure is designed using a technique that benefits from a full-wave integral equation simulation tool for arbitrarily shaped capacitive microwave circuits. This integral equation method enables one to apply an efficient filter design technique employing iris geometries other than rectangular discontinuities, such as the one based on rounded posts proposed in this work. A prototype using circular posts has been manufactured and measured obtaining excellent results as compared with predictions, thus demonstrating the practical feasibility of the new proposed filtering structure. A new filter using elliptic capacitive posts was compared in terms of multipactor risk against similar filters based on traditional rectangular windows and on rectangular posts. Simulation results indicate that the new proposed concept using rounded shapes leads to geometries that can double multipactor thresholds as compared with traditional filters. | A Novel Low-Pass Filter Based on Rounded Posts Designed by an Alternative Full-Wave Analysis Technique | Filter synthesis;integral equations;low-pass filters;waveguide circuits | Impedance;Inverters;Geometry;Rectangular waveguides;Power transmission lines;Shape;Integral equations
The power conversion system for a battery-energy storage system typically employs a conventional voltage-source converter with battery strings directly connected to the dc bus. This system configuration presents several issues, such as limited efficiency of two-level converter systems and the limited reliability associated with the use of long battery strings. This paper examines three viable multilevel converter solutions for integrating battery energy storage that offer the potential for enhanced efficiency and reliability. These solutions are the modular multilevel converter (MMLC) with battery energy storage distributed into its submodules, the cascaded converter, and the MMLC with battery energy storage centralized on its dc link. The three systems are compared in terms of efficiency, reliability, and module redundancy. It is determined that the MMLC with distributed battery energy storage must operate differently from conventional MMLC systems. Its operation is therefore studied in detail and validated through simulation to demonstrate its suitability for distributed energy-storage integration. The analysis shows that the MMLC with distributed battery energy storage requires the largest number of semiconductor devices for a given power level; however, it also provides the most efficient, reliable, and versatile solution of energy-storage integration. | Evaluation of Emerging Modular Multilevel Converters for BESS Applications | Battery storage plants;DC–AC power conversion;energy storage;power conversion;power electronics | Batteries;Topology;Capacitors;Reliability;Power system reliability;Inverters
With the integration of distributed generation (DG) to meshed distribution systems, the operating time of the protective system becomes a major concern in order to avoid nuisance DG tripping. This paper proposes a new time-current-voltage tripping characteristic for directional overcurrent relays (DOCRs) that can achieve a higher possible reduction of overall relays operating time in meshed distribution networks. The proposed tripping characteristic is described in detail. Moreover, the protection coordination problem is formulated as a constrained nonlinear programming problem to determine the optimal relay settings. The proposed characteristic is tested on the power distribution system of the IEEE 14 bus and IEEE 30 bus with inverter-based and synchronous-based DG units. The outcome of this study reveals that the new tripping characteristic for DOCRs achieves notable reduction in total relays' operating time over the conventional characteristic. | Optimal Coordination of Directional Overcurrent Relays Using a New Time–Current–Voltage Characteristic | Directional overcurrent relay (DOCR);distributed generation (DG);protection coordination;tripping characteristic | Relays;Voltage measurement;Equations;Standards;Mathematical model;Current measurement;Optimization
This paper proposes a new circuit configuration and a control scheme for a single-phase current-source inverter with a power decoupling circuit which is called as the active buffer. The proposed inverter achieves a low-dc-input voltage ripple and also provides a sinusoidal current that can achieve unity power factor, without large passive components in the dc bus such as smoothing inductors and electrolytic capacitors. These components are conventionally required in order to decouple the power pulsation caused by the single-phase power source. In this paper, the fundamental operations of the proposed inverter are demonstrated experimentally. From the experimental results, the input voltage ripple is 8.87%, and the output current total harmonic distortion is 4.24%. In addition, an output power factor of 99% and a maximum efficiency of 94.9% are obtained. Finally, it is confirmed that the maximum power densities of the conventional circuit and the proposed circuit are 2.75 kW/L at the switching frequency of 70 kHz and 4.86 kW/L at the switching frequency of 80 kHz, respectively. | A Single-Phase Current-Source PV Inverter With Power Decoupling Capability Using an Active Buffer | DC–AC power converters;photovoltaic systems;pulse width modulation | Inverters;Capacitors;Inductors;Maximum power point trackers;Switches;Reactive power;Voltage control
This paper presents an estimator-based voltage-predictive control strategy for ac islanded microgrids, which is able to perform voltage control without any communication facilities. The proposed control strategy is composed of a network voltage estimator and a voltage-predictive controller for each distributed generator, where the voltage estimator serves as an essential tool to obtain network voltages response without using communication links, while the voltage-predictive controller is able to implement offset-free voltage control for a specified bus. The dynamic performance of the proposed voltage control strategy is analyzed through small-signal analysis method, from which the design guideline for the controller parameters is formulated. Furthermore, the robustness of the proposed voltage control strategy is investigated under a series of parameters uncertainties, including the line parameters perturbation, load parameters variation, different disturbance locations, LC filters perturbation, output impedances perturbation, and DG unit fault. The simulation and experimental results show that the proposed control approach is able to perform offset-free voltage control without any communication links and has a good capability to reject uncertain perturbations of islanded microgrids. | An Estimator-Based Distributed Voltage-Predictive Control Strategy for AC Islanded Microgrids | Distributed voltage-predictive control;dynamic performance;islanded microgrid;robustness;voltage estimator | Voltage control;Load modeling;Microgrids;Inverters;State estimation;Reliability;Predictive control
Near-threshold operation enables high energy efficiency, but requires proper design techniques to deal with performance loss and increased sensitivity to process variations. In this paper, we address both issues with two synergistic approaches. First, we introduce a novel body-biasing technique to mitigate the performance loss at near-threshold voltages while not requiring any additional circuitry for the body-bias control, thereby minimizing the design effort and simplifying the systems-on-chip integration. Second, we introduce a novel statistical design methodology to efficiently and accurately evaluate the design guardband strictly needed in the worst case, thereby keeping the area cost of variations at its very minimum. A 65-nm advanced encryption standard testchip demonstrates 1.65× throughput improvement over a baseline design without body biasing, and enables reliable operation over a wide voltage range (0.5-1.2 V) as opposed to traditional body-biasing schemes. In addition, our testchip achieves 1.63× area efficiency improvement compared with a design based on corner analysis. Accordingly, the proposed techniques are well suited for the design of near-threshold specialized hardware with improved performance, reduced silicon area, and design effort. | Novel Self-Body-Biasing and Statistical Design for Near-Threshold Circuits With Ultra Energy-Efficient AES as Case Study | Advanced encryption standard (AES);energy efficiency;forward body-biasing;near-threshold VLSI circuits;process variations;statistical static timing analysis (SSTA);surrogate timing model;Advanced encryption standard (AES);energy efficiency;forward body-biasing;near-threshold VLSI circuits;process variations;statistical static timing analysis (SSTA);surrogate timing model | Logic gates;Standards;Inverters;Analytical models;Transistors;Delays
<?Pub Dtl=""?>The problem of optimally sizing hybrid energy storage systems (HESS) installed in electric railway systems, considering the effect of regenerative braking is studied in this paper. HESSs combine traditional batteries and newly developed ultracapacitors, taking advantage of the high energy capacity of batteries and of the flexibility and ability to capture high power density of ultracapacitors. A novel mixed integer linear programming formulation that includes the counting of battery cycles is presented. Some particularities of battery operation are included in the model, like the dependence of its performance on the number of cycles and the depth of discharge (DOD). Results are reported first for a illustrative case study, allowing us to perform sensitivity studies for several parameters; results are also reported and for a larger case, closely resembling the problem faced by railway energy systems planners and operators. | Optimal Sizing of Energy Storage for Regenerative Braking in Electric Railway Systems | Electric railway systems;hybrid energy storage sizing;mixed integer linear programming | Batteries;Supercapacitors;Rail transportation;Mathematical model;Inverters;Equations
Distributed generation inverters have become a key element to improve grid efficiency and reliability, particularly during grid faults. Under these severe perturbations, inverter-based power sources should accomplish low-voltage ride-through requirements in order to keep feeding the grid and support the grid voltage. Also, rated current can be required to better utilize reactive power provisions. This paper presents a reference generator capable to accomplish these two objectives: to keep the injected currents within safety values and to compute the power references for a better utilization of the inverter power capacity. The reference generator is fully flexible since positive and negative active and reactive powers can be simultaneously injected to improve ride-through services. Selected experimental results are reported to evaluate the performance of the proposed reference generator under different control strategies. | Active and Reactive Power Strategies With Peak Current Limitation for Distributed Generation Inverters During Unbalanced Grid Faults | Grid fault;low-voltage ride-through;peak current;power control;reference generator;voltage sag | Reactive power;Inverters;Generators;Power system stability;Voltage control;Production;Voltage fluctuations
In this study, an extended Lyapunov-function-based control strategy that assures global asymptotic stability is proposed for single-phase UPS inverters. The Lyapunov function is formed from the energy stored in the inductor and capacitor due to the fact that the system states converge to the equilibrium point if the total energy is continuously dissipated. It is shown analytically that the classical Lyapunov-function-based control leads to a globally asymptotically stable system at the expense of steady-state errors in the output voltage, which exist due to the lack of outer voltage loop in the control input. Therefore, an extended Lyapunov-function-based control strategy is proposed, which eliminates the steady-state error without destroying the global stability of the closed-loop system. The steady state and dynamic performance of the proposed control strategy has been tested by simulations and experiments under resistive and diode bridge rectifier loads. The results obtained from a 1-kW inverter demonstrate that the developed control strategy not only offers global stability, but also leads to good quality sinusoidal voltage with a reasonably low THD, almost zero steady-state error in the output voltage, and fast dynamic response under linear and nonlinear loads. | An Extended Lyapunov-Function-Based Control Strategy for Single-Phase UPS Inverters | Energy function;global asymptotic stability;"Lyapunovs stability";uninterruptible power supply (UPS) | Inverters;Voltage control;Steady-state;Asymptotic stability;Uninterruptible power systems;Stability analysis;Closed loop systems
This paper proposes a multi-purpose VAr control strategy for solar PV inverters for voltage support in distribution networks. The proposed strategy can be applied under various PV power generation conditions. The inverters will normally operate in a dynamic VAr compensation mode for voltage support (including low PV and no PV periods). During mid-day when PV has surplus power, the proposed strategy will control the PV inverters to absorb VAr for voltage rise mitigation using a droop characteristic approach. During passing clouds, the strategy will mitigate voltage fluctuations by ramp-rate control of inverter VAr output. A dynamic model of the proposed PV inverter control has been developed to analyze its performance in terms of fast VAr control and voltage support under various PV generation conditions. The results of the analysis performed on an Australian distribution system show that the proposed VAr control strategy can mitigate voltage rise, and improve the voltage profile despite potential vast changes in the sun irradiation during passing cloud and also in the absence of PV output during the evening. | A Multi-Mode Control Strategy for VAr Support by Solar PV Inverters in Distribution Networks | Network support;PV inverter;ramp-rate;rooftop solar PV;VAr control;voltage regulator;voltage rise | Reactive power;Inverters;Voltage control;Clouds;Low voltage;Power system dynamics;Steady-state
When planning for the installation of a 1.3-MW photovoltaic (PV) system and its integration into an existing facility's electrical system, an arc flash study was performed to determine the best protective device settings to minimize the arc flash energy in the PV system and to determine the effect of the additional short-circuit current on arc flash calculations for the existing system. The existing system has distribution at 13.8 kV and two 10-MVA transformers to a 2.4-kV feeder system. The PV system adds the hazard of 500-Vdc subarray collection wiring and terminations. The dc arc flash exposure of PV systems, including those in the inverter enclosures, can be complicated, and this paper outlines the basic data collected for the study, the steps taken to complete the calculations, the methodology used, the results, and the team's learnings. | Arc Flash Calculations for a 1.3-MW Photovoltaic System | Arc flash hazard;dc systems;inverters;photovoltaics (PVs) | Arc discharges;Inverters;Fuses;Circuit faults;Hazards;Photovoltaic systems;Short-circuit currents
Three-level topologies are widely used in back-to-back converters of wind turbine generation (WTG) systems. In comparison with a conventional two-level topology, three-level topologies have more advantages, particularly for the high power. Neutral-point clamped (NPC) and T-type are typical three-level topologies. An open-switch fault of a three-level rectifier that is connected to a permanent-magnet synchronous generator (PMSG) leads to the current distortion and torque vibration in WTG systems. Furthermore, WTG systems can break down in the worst case. Therefore, a tolerance control for open-switch faults is required to improve the reliability of WTG systems. WTG systems by applying the tolerance control can be stopped safely and prevent additional problems. Depending on the situation, it can keep the operation of WTG systems under open-switch fault. The effects of outer open-switch faults of three-level rectifiers are analyzed by considering PMSG specifications in this paper. Moreover, a tolerance control for outer open-switch faults of the NPC and T-type three-level rectifiers are proposed with existing tolerance controls for inner open-switch faults. The proposed tolerance control is to inject the exact $d$-axis current value to eliminate current distortion. The simulation and experiment are conducted to prove the feasibility of the proposed tolerance control and to identify its performance. | Open-Switch Fault Tolerance Control for a Three-Level NPC/T-Type Rectifier in Wind Turbine Systems | Neutral-point-clamped (NPC) rectifier;open-switch fault;three-level rectifier;tolerance control;T-type rectifier | Rectifiers;Vectors;Switches;Inverters;Topology;Modulation;Circuit faults
The incremental efficiency improvements achieved with induction motors have been mostly accomplished by adding material to the designs of the prior efficiency level. In order to achieve levels beyond NEMA Premium (or beyond IE3), it has been recognized that a different technology must be employed. The working groups for International Electrotechnical Committee efficiency levels have stated that inverter-fed permanent-magnet motors are the likely technology to reach IE4 levels. Other motor technologies (such as synchronous reluctance) which also require inverters for operation have also been proposed for higher motor efficiency. This paper will discuss a technology which can be utilized without requiring an inverter and that can achieve beyond-IE4 levels of efficiency while using less active material in the motor. This discussion is based on testing of technology demonstration prototypes in the range of 30-250 hp. Capabilities as well as limitations of this technology will be discussed. | Viability of Highly Efficient Multi-Horsepower Line-Start Permanent-Magnet Motors | Energy-efficient motor;line starting;permanent magnet;transients | Permanent magnet motors;Synchronous motors;Induction motors;Prototypes;Rotors;Magnetic flux;Steady-state
Production of cost-effective secure integrated chips, such as smart cards, requires hardware designers to consider tradeoffs in size, security, and power consumption. To design successful security-centric designs, the low-level hardware must contain built-in protection mechanisms to supplement cryptographic algorithms, such as advanced encryption standard and triple data encryption standard by preventing side-channel attacks, such as differential power analysis (DPA). Dynamic logic obfuscates the output waveforms and the circuit operation, reducing the effectiveness of the DPA attack. For stronger mitigation of DPA attacks, we propose the implementation of adiabatic dynamic differential logic (ADDL) for applications in secure integrated circuit (IC) design. Such an approach is effective in reducing power consumption, demonstrated using HSPICE simulations with 22-nm predictive technology. The benefits of our design are demonstrated by comparing instantaneous power waveforms and observing the magnitude of differential power spikes during switching events. First, simulation results for body biasing on subthreshold adiabatic inverters show an improvement in differential power up to 43.28% for similar inverters without body biasing. Then, a high-performance ADDL is presented for an implementation in high-frequency secure ICs. This method improves the differential power over previous dynamic and differential logic methods by up to 89.65%. Finally, we propose a body-biased ADDL for ultralow power applications. Simulation results show that the differential power was improved upon by a factor of 199.16. | Design of Adiabatic Dynamic Differential Logic for DPA-Resistant Secure Integrated Circuits | Adiabatic logic;differential power analysis (DPA) attacks;forward body biasing;reversible logic.;Adiabatic logic;differential power analysis (DPA) attacks;forward body biasing;reversible logic | CMOS integrated circuits;Smart cards;Power demand;Switches;Transistors;Logic gates
This paper presents a family of new multiport power-sharing converter (PSC) topologies for utility-scale fuel cell (FC) power generation. The proposed system connects multiple FC sources to a medium-voltage grid via a single multilevel neutral point clamp (NPC) inverter interface with high-frequency isolation. High-voltage series-connected inputs are achieved, despite safely referencing each source to ground. Also, unique power-sharing technology decouples series-connected source currents and enables control of each FCs individual power level. Multidimensional modeling and analysis of the proposed system's PI- and PV-behavior is presented. Then, system topology and design considerations are discussed. Case study simulations show how this topology can operate four 250-kW FCs at separate power levels between 20% and 100%, while connecting to a single three-level NPC utility-interface. Correspondingly, a reduced-scale hardware prototype provides further proof of concept. Altogether, the proposed family of multiport PSC topologies realizes independent power control per source as well as increased output power, operational flexibility, thermal balancing, source availability, and cost effectiveness for utility FC power generation. | A Family of New Multiport Power-Sharing Converter Topologies for Large Grid-Connected Fuel Cells | Fuel cell (FC);medium voltage (MV);multilevel;multiport;neutral point clamp (NPC) power sharing;utility grid | Fuel cells;Topology;Power generation;Inductors;Mathematical model;Medium voltage;Inverters
In this letter, a high-performance inverter based on amorphous indium-gallium-zinc oxide thin-film transistors (TFTs) is fabricated, which consists of an enhancement mode driver and a depletion mode load. By applying an area-selective laser annealing technique, the threshold voltage (V<sub>th</sub>) of the load TFT could be tuned from positive to negative gate voltage. Based on X-ray photoelectron spectroscopy analyses, the negative V<sub>th</sub> shift can be attributed to the increase of oxygen vacancy concentration within the device channel upon laser annealing. Meanwhile, compared with conventional inverters with an enhancement mode load, the proposed inverter shows much improved switching characteristics, including output swing range close to 100% full swing as well as an enhanced output voltage gain from -1.5 to -20.5 V/V. | Large-Swing a-IGZO Inverter With a Depletion Load Induced by Laser Annealing | a-IGZO TFT;inverter;laser annealing;depletion mode;a-IGZO TFT;inverter;laser annealing;depletion mode | Inverters;Annealing;Thin film transistors;Laser modes;X-ray lasers;Laser beams
Over the years, there has been a significant evolution in power semiconductor devices from small low-power devices to very high capacity semiconductor devices. As a result, multimegawatt-range adjustable-speed drive (ASD) systems are gaining acceptance in the global onshore and offshore oil and gas industry. ASDs are used on liquefied natural gas compressor trains, gas pipeline compressors, and other critical rotating machinery. As power levels increase, cooling of a drive system becomes a key application consideration of the overall system safety, reliability, operation, maintainability, and design. This paper highlights, contrasts, and compares drive cooling methods and their operation, materials, fluids, and technologies. Advantages and disadvantages of air and liquid cooling are discussed along with a decision-making flowchart on which cooling method to use at certain power levels and applications. A comparative study of air versus liquid cooling and how misapplication of cooling systems can lead to reduced reliability and high operating and maintenance costs is presented. This paper concludes with general guidelines on specifying and evaluating cooling systems for ASDs. | Cooling Systems of Large-Capacity Adjustable-Speed Drive Systems | Adjustable speed;cooling;current source;drives;liquid cooled;load commutated inverter;pulsewidth modulation (PWM);variable frequency;voltage-source inverter (VSI) | Variable speed drives;Heating;Inverters;Liquid cooling;Reliability;Liquids
Inverter-dominated microgrids impose significant challenges on the distribution network, as inverters are well known for their limited contribution to fault current, undermining the performance of traditional overcurrent protection schemes. This paper introduces a new protection scheme based on the initial current traveling wave utilizing an improved mathematical morphology (MM) technology, with simplified polarity detection and new logics introduced for meshed networks and feeders with single-end measurement. The proposed protection scheme provides ultrafast response and can be adapted to varied system operational modes, topologies, fault conditions, and load conditions. Only low-bandwidth communication is required to achieve high-speed operation and adequate discrimination level in meshed networks. Simulation in PSCAD/EMTDC verifies both the sensitivity and stability of the proposed protection scheme under different microgrid operational scenarios. | Traveling Wave-Based Protection Scheme for Inverter-Dominated Microgrid Using Mathematical Morphology | Initial current traveling wave;inverter-dominated microgrid;mathematical morphology;microgrid protection | Circuit faults;Microgrids;Sensitivity;Discrete wavelet transforms;Feature extraction;Noise reduction;Morphology
This paper proposes a method to reduce the low-frequency neutral-point voltage oscillations. The neutral-point voltage oscillations are considerably reduced by adding a time offset to the three-phase turn-on times. The proper time offset is simply calculated considering the phase currents and dwell time of small- and medium-voltage vectors. However, if the power factor is lower, there is a limitation to eliminate neutral-point oscillations. In this case, the proposed method can be improved by changing the switching sequence properly. Additionally, a method for neutral-point voltage balancing is also proposed. The change in switching frequency by the proposed method and its effects on the outputs are negligible. Simulation and experimental results verify the validity and feasibility of the proposed strategy. | Method to Minimize the Low-Frequency Neutral-Point Voltage Oscillations With Time-Offset Injection for Neutral-Point-Clamped Inverters | Low-frequency oscillations;multilevel;neutral-point voltage balancing;neutral-point clamped (NPC) inverter;T-type inverter;three-level inverter | Vectors;Switches;Inverters;Oscillators;Modulation;Switching loss;Integrated circuits
This paper proposes a novel modulation technique and a new balancing control strategy for a single-phase five-level flying-capacitor (FC)-based active-neutral-point-clamped (ANPC) converter. The proposed modulator can control the FC voltage to follow the requested reference value and simultaneously generate the required ac output voltage regardless of the values of the dc capacitor voltages of the converter. By implementing this method, smaller values of the dc-link capacitor and FC can be used even in applications that could experience ripple or transient in the capacitor voltage. In a single-phase five-level ANPC converter applications, where the capacitors can experience pulsation power and dc-link balancing issues, such as grid-connected photovoltaic system, the selection of the reference voltage value for the FC can play an important role to balance the average values of the dc-link capacitor voltage. The proposed new control strategy uses a new reference voltage for the FC to be applied by the new modulator to have an average balanced dc-link voltages as well as an ac output voltage with good power quality. Simulation studies and experimental results demonstrate the effectiveness of the proposed modulation technique and control strategy even with relatively small dc capacitors to produce high-quality output voltage and current waveforms while maintaining an average balanced dc-link voltages. | A Novel Modulation Technique and a New Balancing Control Strategy for a Single-Phase Five-Level ANPC Converter | Active-neutral-point-clamped (ANPC) converter;flying capacitor (FC);multilevel converters;photovoltaic (PV) power system;pulse width modulation;voltage balancing | Voltage control;Capacitors;Switches;Inverters;Pulse width modulation
Due to the effect of the computation and modulation delays on the capacitor-current-feedback active damping, the digitally controlled LCL-filtered inverter tends to be unstable as the LCL-filter resonance frequency approaching to one-sixth of the sampling frequency. Therefore, to guarantee sufficient stability margins, the guideline for choosing the LCL-filter resonance frequency is proposed in this paper. After the resonance frequency is selected, a systematic design method is proposed to facilitate the selection of the proper controller parameters. With this design method, a satisfactory region of the controller parameters for meeting the system specifications is obtained, from which the proper controller parameters can be easily determined. Moreover, it is convenient and explicit to optimize the system performance according to the satisfactory region. A 6-kW prototype is built and tested. The simulation and experimental results validate the theoretical analysis. | Design Considerations of Digitally Controlled <italic>LCL</italic>-Filtered Inverter With Capacitor- Current-Feedback Active Damping | Active damping;digital control;grid-connected inverter;LCL filter | Gain;Resonant frequency;Inverters;Damping;Pulse width modulation;Capacitors;Delays
In this paper, the results of the energy efficiency and power loss measurements of a 16 kVA customer-end inverter (CEI) unit are analyzed. The CEI is part of the low-voltage dc (LVDC) distribution network. The efficiency of the CEI power conversion significantly affects the energy efficiency of the LVDC distribution network and the electricity supply chain. The efficiency of the CEI and its components is measured by applying calorimetric and electrical input-output methods. The power loss measurement results are analyzed, and the power loss mechanisms are described. The efficiency optimization goals are discussed and set. | On Low-Voltage DC Network Customer-End Inverter Energy Efficiency | AC–DC power converters;calorimetry;energy efficiency;AC–DC power converters;calorimetry;energy efficiency | Loss measurement;Energy efficiency;Insulated gate bipolar transistors;Calorimetry;AC-DC power converters
Conventional matrix converters (MCs) have limited voltage gain that is less than 0.866, whether for direct MC (DMC) or indirect MC (IMC). Existing Z-source (ZS)/discontinuous quasi-Z-source (qZS) DMCs and ZS IMCs achieved larger than 0.866 voltage gain; however, the former inherited the complex commutation from DMC, and the latter involved a ZS network in dc link and led to non-all-silicon solution. In this paper, ZS and discontinuous qZS networks of existing ZS/qZS DMCs are used for an IMC topology for simplifying commutation and having high voltage gain, but they require extra input filter to reduce current harmonics. A new continuous qZS IMC is proposed, where a qZS network integrates the filtering function of the grid side; hence, additional input filter is avoided in the proposed continuous qZS IMC. Three new IMCs are compared in detail, in terms of voltage gain, current ripple, voltage ripple, inductor current and capacitor voltage stresses, ZS/qZS switch current and voltage stresses, filtering function, input current total harmonic distortion (THD), output voltage THD, and efficiency. Their control and modulation methods are presented to achieve the desired performances. Experimental comparisons verify the theoretical analysis and that the proposed continuous qZS IMC is a promising topology. | Comparative Evaluation of Three Z-Source/Quasi-Z-Source Indirect Matrix Converters | Direct matrix converter (DMC);indirect matrix converter (IMC);modulation;quasi-Z-source (qZS) inverter | Stress;Capacitors;Inductors;Switches;Vectors;Rectifiers;Voltage control
This paper presents an asymmetrical cascaded multilevel inverter based on a five-level transistor-clamped H-bridge power cell. A two-cell configuration with a dc link voltage ratio of 4 : 1 is presented. The modulation method is based on the fundamental frequency switching. An analysis of the inverter output voltage and harmonics is presented. Injection of the third harmonic voltage as to maximize the output voltage and the issue of the inverse power flow or regeneration in the low-voltage cell are presented. The prototype of the proposed inverter was built, and its functionality was verified through experimental results. | Asymmetrical Cascaded Multilevel Inverter Based on Transistor-Clamped H-Bridge Power Cell | Asymmetric cascaded multilevel inverter;cascaded H-bridge (CHB);dc link voltage ratio;fundamental frequency switching;transistor-clamped H-bridge inverter (TCHB) | Inverters;Modulation;Switches;Low voltage;Harmonic analysis;Topology;Educational institutions
This paper investigates the damping performance of a grid-connected photovoltaic (PV) system with inductance-capacitor-inductance (LCL) filter and develops a hybrid damping strategies which is more robust to system parameter variations, processing delay and switching frequencies. Firstly, the comprehensive model including LCL filter, inverter and the grid are developed. Then the performance of passive damping and active damping under different grid impedances, processing delay and controller gains are investigated. Finally, a hybrid damping method combing both active and passive damping conditions is proposed. The new method can reduce the impact of processing delay and is more robust to grid impedance variations. Both simulations and experiments are provided to verify the effectiveness of the proposed method. | New Hybrid Damping Strategy for Grid-Connected Photovoltaic Inverter With LCL Filter | Grid-connected photovoltaic (PV) inverter;hybrid damping;inductance-capacitor-inductance (LCL) filter;processing delay;virtual resistance | Damping;Delays;Inverters;Power harmonic filters;Superconducting filters;Inductance;Capacitors
This paper proposes multilevel topologies based on the concept of nested arrangement. Such topologies are called nested multilevel converters, since the central point of the legs are connected at the same point, with the external legs involving the internal ones. Nested configurations present advantages as compared to the equivalent NPC topologies in terms of reduced number of diodes and consequently higher efficiency. In addition to proposing a new family of power electronics converters, this paper presents an optimized pulse width modulation strategy that allows synthesizing voltage waveforms with higher quality, a losses comparison with the NPC topology, and a general comparison with other topologies proposed in the technical literature. Simulated and experimental results are presented to validate the theoretical expectations. | Nested Multilevel Topologies | DC-AC power converters;inverters;power electronics;pulse width modulation converters;static converters | Topology;Pulse width modulation;Vectors;Inverters;Switches;Lead
A multilevel topology with medium-frequency ac link for medium-voltage grid integration of utility photovoltaic (PV) plants is discussed in this paper. A megawatt-scale PV plant is divided into many zones, each comprising of two series-connected arrays. Each zone employs a medium-frequency transformer with three secondaries, which interface with the three phases of the medium voltage grid. An insulated-gate bipolar transistor full-bridge inverter feeds the MF transformer. The voltages at the transformer secondaries are then converted to three-phase line frequency ac by three full-bridge ac-ac converters. Second line frequency harmonic power does not appear in the dc bus, thereby reducing the dc capacitor size. Cascading several such cells, a high-quality multilevel medium-voltage output is generated. A new control method is proposed for the cascaded multilevel converter during partial shading while minimizing the switch ratings. The proposed topology eliminates the need for line frequency transformer isolation and reduces the dc bus capacitor size, while improving the power factor and energy yield. This paper presents the analysis, design example, and operation of a 10-MW utility PV system with experimental results on a scaled-down laboratory prototype. | Multilevel Medium-Frequency Link Inverter for Utility Scale Photovoltaic Integration | High-frequency transformers;inverters;multilevel inverters;photovoltaic power systems;solar power generation | Inverters;Power harmonic filters;Switches;Topology;Frequency conversion;Harmonic analysis;Voltage control
An analysis of the critical inductance and capacitor voltage ripple of bidirectional Z-source was presented in this paper. Varying inductances were found to lead to different operational modes of the inverter. The critical inductance was derived. While the Z-source capacitor voltage ripple is traditionally considered to be independent of the inductance with large inductance, it was found that dependence exists when small inductors are used. The capacitor voltage ripple was also derived. These theoretical findings have been verified using both simulations and experimental results. | Analysis of Critical Inductance and Capacitor Voltage Ripple for a Bidirectional <italic>Z</italic> -Source Inverter | Critical inductance;voltage ripple;ZSI | Inductors;Capacitors;Inductance;Inverters;Bidirectional control;Switches;Equations
The dc component is a special issue in transformerless grid-connected photovoltaic (PV) inverter systems and may cause problems regarding system operation and safety. IEEE standard 1547-2003 has defined the limit for dc component in the grid-side ac currents, e.g., below 0.5% of the rated current. The dc component can cause line-frequency power ripple, dc-link voltage ripple, and a further second-order harmonic in the ac current. This paper has proposed an effective solution to minimize the dc component in three-phase ac currents and developed a software-based approach to mimic the blocking capacitors used for the dc component minimization, the so-called virtual capacitor. The “virtual capacitor” is achieved by adding an integral of the dc component in the current feedback path. A method for accurate extraction of the dc component based on double time integral, as a key to achieve the control, has been devised and approved effective even under grid-frequency variation and harmonic conditions. A proportional-integral-resonant controller is further designed to regulate the dc and line-frequency component in the current loop to provide precise control of the dc current. The proposed method has been validated on a 10-kVA experimental prototype, where the dc current has been effectively attenuated to be within 0.5% of the rated current. The total harmonic distortion and the second-order harmonic have also been reduced as well as the dc-link voltage ripple. | Minimization of the DC Component in Transformerless Three-Phase Grid-Connected Photovoltaic Inverters | Controller;dc component;proportional-integral-resonant (PIR) transformerless three-phase PV inverters;virtual capacitor | Inverters;Capacitors;Fluctuations;Mathematical model;Minimization;Vectors;Standards
In view of their potential for high dielectric breakdown strengths, low dissipation factors, and good dielectric stability over a wide range of frequencies and temperature, metallized films capacitors are very used components for aeronautic applications. Nevertheless, capacitors remain unreliable components; a good acquaintance of their deterioration over time would enable us to perform a predictive maintenance on the component and thus improve the availability of the whole system. This operation requires the knowledge of the capacitor ageing law and their failure mechanisms associated with the application. In a standard six pulses rectifier-fed pulse width modulation inverter, dc-link capacitors are generally subjected to gradients of temperature due to the encountered electrical stresses. Since traditional floating ageing tests, which consist on applying constant voltages and temperature across the component, do not reflect the normal ageing of the component, we propose in this paper to study the degradation kinetics of metallized films capacitors under high ripple currents, alone or combined with a dc voltage across the devices terminals. It will therefore reproduce with a more representative way the ageing of the component in comparison with the traditional floating ageing tests. Based on the resonant circuit properties, the ageing test bench especially developed for our study provides high currents and voltages from a low power source. Through the study and analysis of the capacitors parameters evolution under high ripple currents, an original ageing law is proposed to model the capacitance decrease with time based on the electrochemical corrosion of the capacitors electrodes. The adequacy between the experimental points and the model proved the validity of the proposed law. | Accelerated Ageing of Metallized Film Capacitors Under High Ripple Currents Combined With a DC Voltage | Accelerated ageing;ageing law;degradation kinetics;electrochemical corrosion;metallized films capacitors;polyester;polypropylene;serial-resonant inverter | Capacitors;Aging;Inverters;Windings;Films;Stress
Grid-connected power converters play a key role in several applications such as the integration of renewable energy sources and motor drives. For this reason, the development of high performance control strategies for this particular class of power converters has increasingly attracted the interest of both academic and industry researchers. This paper presents the predictive optimal switching sequence (OSS) direct power control (DPC) (OSS-DPC) algorithm for grid-connected converters. The OSS-DPC method belongs to the predictive-DPC family and provides the desired power references by calculating globally OSSs. To address computational and implementation issues, an efficient control algorithm, named reduced OSS-DPC, is introduced. The implementation of the proposed control strategy in a standard DSP is evaluated on a two-level power converter prototype working as a STATCOM. Experimental results show the algorithm's potential to provide high performance during both transient and steady states. | Predictive Optimal Switching Sequence Direct Power Control for Grid-Connected Power Converters | AC–DC converters;model predictive control;power converters;power electronics;smartgrid | Vectors;Switches;Reactive power;Voltage control;Cost function;Power control;Inverters
This paper proposes a simple optimal voltage control method for three-phase uninterruptible-power-supply systems. The proposed voltage controller is composed of a feedback control term and a compensating control term. The former term is designed to make the system errors converge to zero, whereas the latter term is applied to compensate for the system uncertainties. Moreover, the optimal load current observer is used to optimize system cost and reliability. Particularly, the closed-loop stability of an observer-based optimal voltage control law is mathematically proven by showing that the whole states of the augmented observer-based control system errors exponentially converge to zero. Unlike previous algorithms, the proposed method can make a tradeoff between control input magnitude and tracking error by simply choosing proper performance indexes. The effectiveness of the proposed controller is validated through simulations on MATLAB/Simulink and experiments on a prototype 600-VA testbed with a TMS320LF28335 DSP. Finally, the comparative results for the proposed scheme and the conventional feedback linearization control scheme are presented to demonstrate that the proposed algorithm achieves an excellent performance such as fast transient response, small steady-state error, and low total harmonic distortion under load step change, unbalanced load, and nonlinear load with the parameter variations. | An Observer-Based Optimal Voltage Control Scheme for Three-Phase UPS Systems | Optimal load current observer;optimal voltage control;three-phase inverter;total harmonic distortion (THD);uninterruptible power supply (UPS) | Voltage control;Observers;Inverters;Uninterruptible power systems;Load modeling;Vectors;Stability analysis
This paper presents a circuit structure with a novel inverter that is applicable to arc welding machines. The output rectifier configuration adopts the current doubler rectifier with two coupled inductors. The proposed inverter topology can keep the energy stored in the coupled inductor until the next commutation interval. Moreover, the conduction loss will be lower, which improve the conversion efficiency of the arc welding machine. The operation principle, control circuit, and inverter design example are also described in detail. Experimental results demonstrate the feasibility and efficiency of the proposed inverter topology. | A Novel Inverter for Arc Welding Machines | Arc welding machines;coupled inductors;current doubler rectifier | Inductors;Welding;Inverters;Rectifiers;Switches;Topology;Discharges (electric)
This paper proposes a multiparameter estimation scheme for permanent-magnet (PM) synchronous machines (PMSMs) under variable-speed control, of which the estimation model is full rank and has taken into account the estimation and compensation of voltage-source-inverter nonlinearity. During the proposed estimation, the PMSM will work under variable speed control, and two sets of machine data corresponding to two sets of different rotor speeds will be recorded and used for the calculation of the proposed estimation model. It shows that the proposed estimation model can be solved by using a conventional quantum genetic algorithm and can ensure the identifiability of all needed parameters owing to its inherent full rank feature. The performance test of the proposed estimation is then conducted on an interior PMSM, and it shows that parameters such as rotor PM flux linkage and winding resistance can be accurately estimated without the aid from nominal parameter values of PMSM. Therefore, the proposed method can be used for the condition monitoring of stator winding and rotor PMs. | Quantum Genetic Algorithm-Based Parameter Estimation of PMSM Under Variable Speed Control Accounting for System Identifiability and VSI Nonlinearity | Inductance;magnetic flux linkage;parameter estimation;permanent-magnet (PM) synchronous machines;rotor PM flux linkage;stator winding resistance | Estimation;Rotors;Couplings;Resistance;Cost function;Inductance;Mathematical model
Direct ac/ac topologies for ac-to-ac power conversion benefit from the absence of dc-link capacitors, and therefore, are highly reliable and have low cost as compared to the traditional voltage-source inverter (VSI)-based topologies. This paper deals with one of the more important tradeoffs considered in designing highly efficient converters: Losses. It is shown in this paper that the direct ac/ac converters have an inherently higher efficiency than their VSI-based back-to-back counterparts due to a dramatic reduction in switching losses (nearly 60%). Further, this paper compares the performance of three different device types (SiC MOSFETs, hybrid Si IGBT/SiC diode, and Si IGBTs) using wide-range device characterization that help to create detailed loss models. It is conjectured that traditional datasheets lack the level of detail needed for computing losses in direct ac/ac converters, and the availability of a multivalue voltage, current, and temperature-based loss profile is advocated. Using the obtained loss models, a comparison is drawn between the considered devices through simulations when operated in a 13-kV/1-MW direct ac/ac power flow controller, the controllable network transformer (CNT). The same loss-models are also used to compute losses in an experimental prototype of a 720-V, 10-kVA CNT and the results are compared with direct efficiency measurements. A similar computation is carried out for another experimental prototype at a 6.7-kV, 400-kVA, three-level, paralleled CNT. These experimental tests are used to confirm the validity of the analytical results presented in this paper. | Losses in Medium-Voltage Megawatt-Rated Direct AC/AC Power Electronics Converters | AC/AC power conversion;silicon carbide;switching loss;topology;voltage-source inverters (VSIs) | Topology;Switching loss;Silicon carbide;Switches;Loss measurement;Silicon;Computational modeling
When conventional maximum power point tracking (MPPT) techniques are required to operate fast under rapidly changing environmental conditions, a large power loss can be caused by slow tracking speed, output power fluctuation, or additionally required ad hoc parameters. This paper proposes a fast and efficient MPPT technique that minimizes the power loss with the adaptively binary-weighted step (ABWS) followed by the monotonically decreased step (MDS) without causing output power fluctuation or requiring additional ad hoc parameter. The proposed MPPT system for a photovoltaic (PV) module is implemented by a boost converter with a microcontroller unit. The theoretical analysis and the simulation results show that the proposed MPPT provides fast and accurate tracking under rapidly changing environmental conditions. The experimental results based on a distributed PV system demonstrate that the proposed MPPT technique is superior to the conventional perturb and observe (P&amp;O) technique, which reduces the tracking time and the overall power loss by up to 82.95%, 91.51% and 82.46%, 97.71% for two PV modules, respectively. | Efficient Maximum Power Point Tracking for a Distributed PV System under Rapidly Changing Environmental Conditions | Binary-weighted step;distributed system;environmental conditions;maximum power point (MPP);photovoltaic (PV) system | Maximum power point trackers;Fluctuations;Steady-state;Voltage control;Pulse width modulation;Inverters
A universal high-frequency three-phase electric-motor model to be used in the design process of the electric-motor drive systems is proposed. The model can be combined with the models of the filter, cable, and inverter to form a complete drive system. It allows for a common and differential-mode high-frequency analysis in studying the bearing currents, electromagnetic interference, and overvoltages in the motor windings caused by the high-frequency reflections. The model phase is symmetrical meaning that the beginning and end of each phase are equal and the central part is inserted between them. This enables modeling of both the delta and star-winding connections of the three phases. The equations used to calculate the model parameters are presented. They are based on the common and differential-mode impedance measurements. The model can be simplified when considering only electric-discharge machining bearing currents, as they are affected only by the common-mode states. A simplified model to be used in the delta-winding connection is also presented. The model-calculated common and differential-mode impedances are compared with the impedances measured on a 6.5-kW outer-rotor brushless direct-current motor. This paper ends by providing the obtained simulation and measurement results for the common and differential-mode currents and bearing voltages of the studied three-phase delta-winding-connected electric motor. | A Universal High-Frequency Three-Phase Electric-Motor Model Suitable for the Delta- and Star-Winding Connections | Common-mode impedance;delta-winding connection;differential-mode impedance;high-frequency electric-motor model;star-winding connection | Impedance;Windings;Mathematical model;Impedance measurement;Induction motors;Capacitance;Brushless motors
The design and construction of a full-bridge flying capacitor multicell inverter (FCMI) composed of two legs is disclosed. Each leg consists of three switching cells. In order to control the power converter, a square wave signal switching technique has been used; the converter output frequency has increased at three times the switching frequency. Moreover, the system can be tuned by a variable inductor coupled with a high-voltage transformer allowing the FCMI to work under a resonance condition from 10- to 30-kHz frequency range. The goal of this converter is to generate a dielectric barrier discharge (DBD) at atmospheric pressure applied in environmental remediation and biological interaction studies. The proposed inverter has been tested with two different DBD reactors, one of them intended for the degradation of organic compound metacresol dissolved in water. | A 10- to 30-kHz Adjustable Frequency Resonant Full-Bridge Multicell Power Converter | Dielectric barrier discharge (DBD);flying capacitor multicell inverter (FCMI);full-bridge;transformer model | Mathematical model;Resonant frequency;Switches;Frequency conversion;Inductors;Inverters;Integrated circuit modeling
To avoid inconvenience caused by shaft rotation and improve immunity to measurement noises, an elaborately designed scheme is proposed for parameter identification of induction motors. After analyzing the responses of a simple step-voltage test, a sequence of pseudorandom signals, customized to excite abundant dynamics in the featured frequency band of the motor, are injected into the stator in a single-phase mode at standstill. The crucial feature of the proposed scheme is that a nonlinear procedure is introduced to minimize “predicted errors” of the estimation model, which lowers influences of measurement noises notably, and thus the design of low-pass filters is simplified greatly. Experimental comparisons are carried out, including not only tests on a squirrel-cage motor, but also extended tests on a wound-rotor motor to testify accuracy of rotor-side parameters, both using a real inverter. The results indicate that the proposed scheme is able to estimate parameters required by controllers accurately in the noisy environment, and improve performances of sensorless motor drivers. | A Prediction Error Method-Based Self-Commissioning Scheme for Parameter Identification of Induction Motors in Sensorless Drives | Excitation signal design;prediction error method (PEM);self-commissioning;sensorless control;single-phase test;Excitation signal design;prediction error method (PEM);self-commissioning;sensorless control;single-phase test | Noise;Estimation;Induction motors;Noise measurement;Accuracy;Stators;Rotors
Silicon (Si) insulated-gate bipolar transistors are widely used in railway traction converters. In the near future, silicon carbide (SiC) technology will push the limits of switching devices in three directions: higher blocking voltage, higher operating temperature, and higher switching speeds. The first silicon carbide (SiC) MOSFET modules are available on the market and look promising. Although they are still limited in breakdown voltage, these wide-bandgap components should improve traction-chain efficiency. Particularly, a significant reduction in the switching losses is expected which should lead to improvements in power-weight ratios. Nevertheless, because of the high switching speed and the high current levels required by traction applications, the implementation of these new modules is critical. An original method is proposed to compare, in terms of stray inductance, several dc bus-bar designs. To evaluate the potential of these new devices, a first set of measurements, based on a single-pulse test-bench, was obtained. The switching behavior of SiC devices was well understood at turn-off and turn-on. To complete this work, the authors use an opposition method to compare Si-IGBT and SiC-MOSFET modules in voltage source inverter operation. For this purpose, a second test-bench, allowing electrical and thermal measurements, was developed. Experimental results confirm the theoretical loss-calculation of the single-pulse tests and the correct operation of up to three modules directly connected in parallel. This analysis provides guidelines for a full SiC inverter design, and prospects for developments in traction applications are presented. | Characterization and Implementation of Dual-SiC MOSFET Modules for Future Use in Traction Converters | Loss measurement;power MOSFET;power semiconductor devices;silicon carbide;switching loss | Switches;MOSFET;Silicon carbide;Integrated circuit modeling;Current measurement;Capacitors;Licenses
In this paper, a simplified pulsewidth modulation with switching constraint control scheme is proposed to eliminate the circulating currents for bidirectional paralleled ac/dc converters in grid-tied system. The proposed control scheme can reduce the circulating currents and does not need additional current sensors and communication device among paralleled converters compared with conventional methods. Therefore, the paralleled system cost can be reduced. In addition, the current shaping and sharing between the paralleled converters can be well accomplished so that the overall performance of the paralleled converter system can be raised. Furthermore, the dc, ac, and self-generated circulating currents are clearly analyzed by graphics, and the synchronous circulating currents are first explored. Finally, a prototype system is constructed, and the proposed control scheme is implemented using a Spartan-3E XC3S250E FPGA. Both simulation and experimental results verify the validity of the proposed theory and control scheme. | Simplified PWM With Switching Constraint Method to Prevent Circulating Currents for Paralleled Bidirectional AC/DC Converters in Grid-Tied System Using Graphic Analysis | Bidirectional ac/dc converter;circulating currents;current shaping/sharing;simplified pulsewidth modulation (PWM);switching constraint control scheme | Switches;Pulse width modulation;Rectifiers;Inverters;Inductors;Synchronization
The multilevel topology with dual inverters feeding both ends of an open-end stator winding of an induction motor has been introduced around two decades ago. A common-mode inductor is usually required in series with motor windings to suppress zero-sequence or common-mode currents. In case of medium voltage high-power drives, low device switching frequency operation is preferred to improve the overall system efficiency. However, it increases the harmonic distortion of machine stator currents. Therefore, the goal of our study is to propose new optimal pulse width modulation to achieve: low device switching frequency, minimal harmonic distortion of machine stator currents, and elimination of zero-sequence currents. The main idea is to select the switching angles of two inverters such that zero-sequence components are eliminated and, then, perform optimization to determine switching angles that minimize the harmonic distortion of machine stator currents. The experimental results obtained from dual two-level and dual three-level inverter fed 1.5-kW open-end stator winding IM drive demonstrated the effectiveness of a proposed modulation technique. | New Optimal Pulsewidth Modulation for Single DC-Link Dual-Inverter Fed Open-End Stator Winding Induction Motor Drive | Low device switching frequency;multilevel converters (MLCs);open-end stator winding induction motor;synchronous optimal pulse width modulation (SOP) | Inverters;Switches;Stator windings;Switching frequency;Topology;Optimization
This paper deals with damping of resonance between grid-connected inverters and the power grid. This paper proposes a narrow-band digital filtering technique to resolve the resonance problem by shaping the inverter output impedance at selected frequencies without affecting the characteristics of the inverter outside the selected frequency range. A frequency-sampling method is used to implement the narrow-band digital filter which allows direct control of the filter's amplitude and phase response in accordance with damping requirements. The experimental results are presented to demonstrate the performance of the proposed method. | Mitigation of Inverter-Grid Harmonic Resonance by Narrow-Band Damping | Harmonics resonance;inverter control;narrow-band damping | Impedance;Inverters;Resonant frequency;Power harmonic filters;Damping;Discrete Fourier transforms;Narrowband
The electrical frequency of an interconnection must be maintained very close to its nominal level at all times. Excessive frequency deviations can lead to load shedding, instability, machine damage, and even blackouts. There is rising concern in the power industry in recent years about the declining amount of inertia and primary frequency response (PFR) in many interconnections. This decline may continue due to increasing penetrations of inverter-coupled generation and the planned retirements of conventional thermal plants. Inverter-coupled variable wind generation is capable of contributing to PFR and inertia; however, wind generation PFR and inertia responses differ from those of conventional generators, and it is not entirely understood how this will affect the system at different wind power penetration levels. The simulation work presented in this paper evaluates the impact of the wind generation provision of these active power control strategies on a large, synchronous interconnection. All simulations were conducted on the U.S. Western Interconnection with different levels of wind power penetration levels. The ability of wind power plants to provide PFRand a combination of synthetic inertial response and PFRsignificantly improved the frequency response performance of the system. The simulation results provide insight to designing and operating wind generation active power controls to facilitate adequate frequency response performance of an interconnection. | Investigating the Impacts of Wind Generation Participation in Interconnection Frequency Response | Active power control;inertial control;primary frequency control;primary frequency response (PFR);wind generation;Active power control;inertial control;primary frequency control;primary frequency response (PFR);wind generation | Frequency response;Wind power generation;Measurement;Load modeling;Power control;Frequency control;Wind turbines
In this paper, an immune algorithm (IA)-based dead-time elimination PWM control strategy is proposed. For existing dead-time elimination applications, one of the major problems is the dead-time control around the zero-current-crossing points. To deal with this problem, this paper proposes a different PWM control method which first restricts the control sequence to a specified level around the zero-crossing zone. Also, the proposed method can improve the current waveform quality by using the IA approach and three-level control strategy. Compared with conventional dead-time elimination methods, this technique has the features of simple hardware requirement and adaptive control. Moreover, this control strategy effectively eliminates the effect of dead-time, while at the same time significantly reducing the total harmonic distortion of output current and improving the amplitude of output RMS value in different modulation indexes and loads conditions. To verify the analysis, an experimental platform based on DSP and field-programmable gate array is built. The simulation and experimental results are given to demonstrate the effectiveness and feasibility of this new method. | An Immune-Algorithm-Based Dead-Time Elimination PWM Control Strategy in a Single-Phase Inverter | Dead-time elimination;harmonic optimization;immune algorithm (IA);three-level control strategy | Inverters;Pulse width modulation;Switches;Cloning;Immune system;Encoding;Hardware
Embedded SRAMs are continuing to be one of the most critical components that limit the performance and energy budget of today's systems. To enable better system level optimization, this paper introduces an embedded energy monitoring circuit that measures the absolute energy consumption of a 128 kbit SRAM circuit that is fabricated using a 65 nm low-power CMOS process. Monitoring circuit results are measured to be accurate within 10% of the actual energy consumption and it works with minimal overhead (below 1% active power). Secondly, to achieve energy-efficient and high-performance SRAM operation, various circuit techniques are employed. 8T bit-cells with word-line voltage boosting is used to enable operation for a wide supply range from 370 mV to 1.2 V. Since variation effects are more prominent at low-voltages, SRAM performance is improved by using a two stage sensing scheme. Global sensing is performed by offset compensated sense amplifiers that leverage body biasing to achieve up to 2x offset reduction for only 3.5% area overhead compared to SRAM area. | A 128 Kbit SRAM With an Embedded Energy Monitoring Circuit and Sense-Amplifier Offset Compensation Using Body Biasing | Body biasing;DVFS;energy sensing;offset-compensation;SRAM | Random access memory;Sensors;Calibration;Monitoring;Energy consumption;Transistors;Inverters
A pulsewidth modulation (PWM) current source wind energy conversion system based on a parallel configuration for high voltage direct current application is proposed. A comparison between the parallel and series configurations for current source-based systems is investigated, which shows the merits of the proposed system. A new control technique for the PWM current source inverter is proposed. It can effectively control the average dc-link voltage with a feed-forward loop, while independently controlling reactive power according to grid code requirements. The system simulation confirms the performance of the proposed system with no interaction between wind turbine modules and satisfying performance with grid integration. Practical implementation further verifies the proposed inverter control. Finally, a brief comparison between conventional line-commutated converter-based systems and the proposed PWM current source converter-based system is presented. | A PWM Current Source-Based DC Transmission System for Multiple Wind Turbine Interfacing | Current source converter (CSC);grid integration;high voltage direct current (HVdc);wind energy | Voltage control;Wind turbines;Wind energy;Pulse width modulation;Reactive power;Control systems;Capacitors
The extensive proliferation of large photovoltaic (PV) farms in power systems deteriorates both system inertia and synchronizing coupling. Under the occurrence of severe faults, the power system transient stability may be jeopardized. Nevertheless, the fast active power control ability of the PV inverter leads to the possibility of transient stability improvement. This paper focuses on the new application of large PV farms equipped with a fuzzy gain scheduling of proportional-integral-derivative (FGS-PID) controller for transient stabilization of a multimachine power system. The FGS-PID controller is used to control the PV inverter, so that the PV power output can be modulated to stabilize the transient power swing when the faults take place. To obtain the stabilizing performance, the scale factors, membership functions, and control rules of the FGS-PID controller are determined by a bee colony optimization. Simulation study in a two-area interconnected power system exhibits the superior stabilizing effect and robustness of the PV with FGS-PID controller over the PV with maximum power point tracking (MPPT) controller, optimal PID controller, and Ziegler-Nichols tuned PID controller, under various faults, line flows, and solar insolations. In addition, without losing the main function of power generation, the PV with FGS-PID control is able to supply energy to the system almost equal as the PV with MPPT, during stabilization. | Improvement of Power System Transient Stability by PV Farm With Fuzzy Gain Scheduling of PID Controller | Bee colony optimization (BCO);fuzzy gain scheduling;photovoltaic (PV) generator;transient stability | Power system stability;Inverters;Transient analysis;Power generation;Stability analysis;Generators
As inverters are often used in critical applications, reliability is an important issue. In particular, the power electronic switches and gate drivers, the most essential components of the inverter, are vulnerable parts in real live operation. Therefore, this paper focuses on open-switch fault detection for multilevel inverters. When a single-switch open-circuit fault occurs in one of the power electronic switches, the algorithm can detect the fault and the switch that is causing it. The detection is worked out for both a linear resistive inductive load and an induction motor. The proposed algorithm is an extension of an already available finite-set model-based predictive control algorithm. Therefore, no extra hardware or measurements are required. This paper also discusses a suggested method for reconfiguration after fault detection. Computer simulation and experimental verifications validate the proposed methods. | Adding Inverter Fault Detection to Model-Based Predictive Control for Flying-Capacitor Inverters | Fault detection;field-programmable gate array (FPGA) implementation;induction machine;model-based predictive control (MBPC);single-switch fault | Inverters;Circuit faults;Switches;Fault detection;Capacitors;Vectors
A technique for stator-resistance-based thermal protection suitable for a low-cost vector-controlled induction machine (IM) drive is suggested in this paper. In order to provide accurate stator resistance monitoring at medium and high speeds, the dc signal injection-based method is selected. The main property of the scheme is that small regulated dc current is periodically injected in the stator windings without interrupting the flux and torque control loops. In the proposed scheme, inverter nonlinearities are properly compensated and accurate resistance estimation is achieved with minimal level of injected dc current. This results in consistent and controllable torque ripple, which is minimal and constant for any actual stator resistance value. Estimated stator resistance can be also used for control algorithm tuning. The method is implemented in a fixed-point microprocessor and tested on a low-cost shaft-sensorless IM drive under various operation modes. | Thermal Protection of Vector-Controlled IM Drive Based on DC Current Injection | Induction machine (IM);stator resistance;thermal protection | Estimation;Torque;Stator windings;Vectors;Rotors;Inverters
This paper investigates the influence of switching frequency and modulation index combined with welding on the iron losses in thin silicon-iron and nickel-iron lamination sheets of a small slotless permanent-magnet synchronous machine (PMSM). First, measurements are conducted on welded and nonwelded stator ring cores for switching frequencies between 1 and 20 kHz and modulation indexes of 0.4, 0.7, and 0.9, keeping constant fundamental flux density peak values. This is possible by changing the dc-link voltage of the inverter. The obtained measurement data are afterward used in finite-element method simulations to investigate the inverter influence on the performance of the PMSM. | PWM Influence on the Iron Losses and Characteristics of a Slotless Permanent-Magnet Motor With SiFe and NiFe Stator Cores | AC machines;iron alloys;loss measurement;machine design;magnetic materials;nickel–iron (NiFe);permanent-magnet machines;pulsewidth modulation (PWM);silicon–iron (SiFe) | Magnetic cores;Iron;Loss measurement;Stator cores;Switching frequency;Welding;Windings
This paper extensively evaluates the stability and performance of heterochannel 6T/8T SRAM cells integrated in monolithic 3-D scheme with interlayer coupling. Various bitcell layouts with different gate alignments of transistors from distinct layers are investigated. This paper indicates that stacking the NFET tier over the PFET tier results in larger design margins for cell robustness and performance. Furthermore, the partition of 3-D layout design among distinct layers shows profound impacts on the stability, standby leakage, and performance of monolithic 3-D SRAM cells. Compared with the Si-based cells, the use of heterochannel devices increases the improvements of monolithic 3-D design over the 2-D counterparts and emerges as a suitable candidate for future monolithic 3-D IC applications. | Stability and Performance Optimization of Heterochannel Monolithic 3-D SRAM Cells Considering Interlayer Coupling | Heterochannel MOSFETs;interlayer coupling;monolithic 3-D integration;SRAM cells;Heterochannel MOSFETs;interlayer coupling;monolithic 3-D integration;SRAM cells | SRAM cells;Layout;Transistors;Couplings;Inverters;Performance evaluation;Optimization
This paper proposes a speed and current proportional-integral-resonant (PIR) control strategy to realize smooth speed control of the low-speed high-torque permanent-magnet synchronous motor (PMSM) drive system by minimizing the periodic torque ripples. Some nonideal factors causing periodic torque ripples, such as harmonics of rotor flux, cogging torque, current measurement errors, and dead time of inverter, are mathematically modeled, and their effects on current and speed control are analyzed, according to their locations in the system. Stability analysis is carried out, considering the delays caused by current loop and speed measurement as they may make the whole system unstable under the proposed PIR control strategy, and the optimal phase adjustment parameters for resonant item to keep the system stable are then obtained through theoretical analysis and numerical simulations. Finally, experimental results achieved on a 10-kW setup prove that the proposed strategy effectively minimizes the periodic speed ripples of PMSM drive. | Smooth Speed Control for Low-Speed High-Torque Permanent-Magnet Synchronous Motor Using Proportional–Integral–Resonant Controller | Parameters determination;permanent-magnet synchronous motor (PMSM);proportional–integral–resonant (PIR) controller;speed ripple reduction | Torque;Resonant frequency;Harmonic analysis;Stability analysis;Current measurement;Rotors;Delays
This paper presents the development of a power interface for a fuel cell (FC) system supplying an ac load. The proposed system comprises a two stages conditioning system, including a switched capacitor dc-dc boost converter and a full bridge insulated-gate bipolar transistor (IGBT) single-phase inverter (dc-ac converter). A fully digital control structure is proposed to manage both power converters using the same control device. The control strategy takes advantage of the parallelism of the field programmable gate arrays (FPGA) technology to share in real-time the controller's information addressing the common problem of low-frequency ripple of FC current when supplying ac loads. The control system has been implemented and evaluated by co-simulation, and by experimentation with a proton exchange membrane fuel cell (PEM-FC) system. The results show that the proposed system allows a safe operation of the FC by limiting the current ripple under 3%. These results also confirm that the transient response of the conversion system permits to correctly supply the ac load. | Development of Power Interface With FPGA-Based Adaptive Control for PEM-FC System | Current ripple;energy conversion;fuel cells (FCs);neural networks;power electronics;programmable logic arrays;Current ripple;energy conversion;fuel cells (FCs);neural networks;power electronics;programmable logic arrays | Voltage control;Capacitors;Field programmable gate arrays;Inverters;Frequency control;Harmonic analysis
This paper presents a modular cascaded H-bridge multilevel photovoltaic (PV) inverter for single- or three-phase grid-connected applications. The modular cascaded multilevel topology helps to improve the efficiency and flexibility of PV systems. To realize better utilization of PV modules and maximize the solar energy extraction, a distributed maximum power point tracking control scheme is applied to both single- and three-phase multilevel inverters, which allows independent control of each dc-link voltage. For three-phase grid-connected applications, PV mismatches may introduce unbalanced supplied power, leading to unbalanced grid current. To solve this issue, a control scheme with modulation compensation is also proposed. An experimental three-phase seven-level cascaded H-bridge inverter has been built utilizing nine H-bridge modules (three modules per phase). Each H-bridge module is connected to a 185-W solar panel. Simulation and experimental results are presented to verify the feasibility of the proposed approach. | Modular Cascaded H-Bridge Multilevel PV Inverter With Distributed MPPT for Grid-Connected Applications | Cascaded multilevel inverter;distributed maximum power point (MPP) tracking (MPPT);modular;modulation compensation;photovoltaic (PV) | Inverters;Modulation;Bridge circuits;Voltage control;Maximum power point trackers;Topology;Control systems
It is necessary to obtain accurate knowledge about the magnetizing curve of an induction machine so that the magnetizing inductance can be updated according to different flux references for either efficiency optimization or field weakening control. This paper proposes a computational saving method to obtain a one-to-one correspondence magnetizing curve without the need for conventional curve-fitting strategies, which require the assumption of explicit analytical curve functions. A detailed comparison between the proposed method and the conventional curve-fitting method has been done. It shows great accuracy improvements of this proposed method. The identification is easy to implement with high precision while maintaining the motor at standstill. No additional sensor devices are needed except the sensors carried by the drive itself. This proposed method is verified by simulation. Further experimental results of this method are utilized in a real control strategy with a 2.2-kW 50-Hz 4-pole induction motor to confirm its validity and feasibility. | Magnetizing Curve Identification for Induction Motors at Standstill Without Assumption of Analytical Curve Functions | Curve-fitting;identification;induction machine;magnetizing curve;standstill | Magnetic flux;Saturation magnetization;Inverters;Inductance;Stators;Magnetic separation;Rotors
As photovoltaic energy continues to gain market penetration, thanks in part to substantial cost reductions on the solar modules, attention is shifting to the balance-of-system performance and costs. This paper proposes an approach to explore the design limits of a module-integrated inverter by means of the component-level multiobjective optimization. A two-stage inverter along with an active filter to eliminate double-frequency content of the dc-link current is proposed for the topology of module-integrated inverter, and three candidate topologies were taken into account for the dc-dc stage. Efficiency, volume, and reliability of the converters are taken as objective functions, and comprehensive component modeling is performed. Pareto frontiers reveal that the limits of the system are illustrated, which help the designer to pick the most suitable topology and design for the entire converter. Experimental results show the validity of the modeling and optimization technique. | Multiobjective Optimization and Topology Selection for a Module-Integrated Inverter | DC–DC converters;design optimization;photovoltaic energy;photovoltaic inverters | Inverters;Optimization;Capacitors;Topology;Mathematical model;Sociology;Statistics
Power electronics and renewable energy are two important topics for today's power engineering students. In many cases, the two topics are inextricably intertwined. As the renewable energy sector grows, the need for engineers qualified to design such systems grows as well. In order to train such engineers, new courses are needed that highlight the unique engineering challenges presented by renewable energy systems. This paper presents the theory, implementation, and assessment of a new laboratory course designed to teach power electronics and renewable energy to engineering students. A key element of the course is the use of real renewable energy systems in the laboratory setting. Students design, test, and troubleshoot power electronic circuits (such as dc/dc converters and pulse-width-modulated inverters) with tools used widely in industry (such as MATLAB/Simulink and dSPACE digital signal processors). Ten unique experiments are presented, as well as detailed descriptions of two open-ended design projects: a maximum power point tracker for a photovoltaic array and a full converter for a permanent-magnet wind turbine. Results from students' work on the experiments and final projects, as well as an assessment of the effectiveness of the course based on pre- and post-testing, are also presented. | Teaching Sustainable Energy and Power Electronics to Engineering Students in a Laboratory Environment Using Industry-Standard Tools | ac/dc power converters;converters;dc/dc power converters;electrical engineering education | Laboratories;Wind turbines;Inverters;Renewable energy sources;Software packages;Maximum power point trackers
This research proposes a procedure that maps a PMSM torque request onto optimal state (current) references. Combining the procedure with a dynamic (current) controller yields a torque controller. The maximum torque per ampere (MTPA) criterion is used to minimize conduction and switching losses. This research extends the concept to field-weakening operation to obtain high efficiency at any machine speed. The resulting constrained MTPA criterion is formalized as an optimization problem. Since it is difficult to solve directly, the maximum and intersection torque subproblems are identified. An algorithm is obtained that maps a torque onto an optimal state reference, and it is sufficiently efficient for real-time implementation. This method is compatible with a variety of state (current) controllers with/without PWM, SPM and IPM machines with saliency and reverse saliency, and a variable dc-link voltage. The proposed procedure relies on a sufficiently accurate torque model that may not be provided using rated machine parameters. Thus, an approach to compute locally optimized machine parameters is proposed that takes magnetic saturation into account. The concept is developed on a software-in-the-loop platform and evaluated on an experimental test bench. | Optimal State Reference Computation With Constrained MTPA Criterion for PM Motor Drives | Drive system;field weakening (FW);internal permanent magnet synchronous motor;maximum torque per ampere (MTPA);optimal control | Torque;Trajectory;Mathematical model;Inverters;Vectors;Stator windings;Equations
In this paper, a seven-level single-carrier and multi-modulation-wave sinusoidal pulsewidth modulation (SCMM-SPWM) strategy is proposed. In the negative half cycle of the modulation waves (MWs), dc offsets related to the amplitude of the carrier are set on the three MWs, respectively, to apply the same comparison logics of the MWs and carrier during positive and negative half cycles of the MWs. Thus, it is implemented with only one digital signal processor chip without any other attached logical circuit or controller. The reason for generating the zero-crossing voltage pulse disturbance (ZCVPD) in this strategy is analyzed, and the elimination of the ZCVPD is proposed and verified by experimental results. The spectral characters of the conventional multi-MW-based SPWM and the proposed one are originally derived and compared with each other by simulation in detail. The theoretical analysis, simulation, and experimental results indicate that the output characters of the proposed strategy are identical to those of the conventional one; it means that the proposed strategy can replace the conventional one while with the benefit of significantly reducing the cost and bulk of the implemental platform. | Zero-Crossing Disturbance Elimination and Spectrum Analysis of Single-Carrier Seven-Level SPWM | Multi-modulation-wave (MW) sinusoidal pulsewidth modulation (SPWM);seven-level;spectral character;zero-crossing disturbance | Digital signal processing;Pulse width modulation;Inverters;Switches;Voltage control;Field programmable gate arrays
A modular current sharing control scheme is proposed in this paper to attain good current distribution between equally rated parallel-connected converters. In this scheme, local information is used by each inverter to achieve the required current control with minimal information sharing between the converters. Unlike conventional current sharing control methods that use a stationary or rotating reference frame representation, the converter currents in the proposed controller are represented by the magnitude of the current space vector. As a result, each converter employs only one proportional-integral compensator to share the load current. The operation of the new current sharing control scheme is demonstrated using two different pulsewidth modulation (PWM) control strategies: conventional space-vector PWM and discontinuous PWM. A mathematical analysis of the proposed control scheme is presented, and the performance of the controller is experimentally verified using a 2.5-kVA test rig. The results show excellent current sharing characteristics with minimal communications between the parallel-connected converters. | Modular Current Sharing Control Scheme for Parallel-Connected Converters | Current control;parallel operation;power conversion | Vectors;Inverters;Inductors;Aerospace electronics;Space vector pulse width modulation
During recent years, high-k spacer materials have been extensively studied for the enhancement of electrostatic control and suppression of short-channel effects in nanoscaled devices. However, the exorbitant increase in fringe capacitance due to high-k spacers deteriorates the dynamic circuit performance that restricts researchers using these devices in high-performance circuits. For the first time, this paper demonstrates the usage of high-k spacer material with an optimized length for effective reduction of circuit delay and an improvement in robustness. An improvised symmetric dual-k spacer (SymD-k) underlap trigate FinFET architecture termed as SymD-k is employed for this purpose. From extensive 3-D simulations, this paper demonstrates that SymD-k device significantly improves overall circuit delay and robustness (noise-margins) with fully capturing the fringe capacitance effects. A CMOS inverter and a three-stage ring-oscillator (RO3) are adopted to carefully investigate the performances. In comparison with the conventional device, the SymD-k device speeds up the RO3 circuit by 27% and 33% using high-k spacer dielectric HfO<sub>2</sub> and TiO<sub>2</sub>, respectively. However, a purely high-k FinFET device deteriorates the RO3 delay per stage up to 11%. Furthermore, the effect of underlap length and supply voltage on SymD-k-based RO3 delay over the conventional ones are also dealt in. | Investigation of Symmetric Dual-k Spacer Trigate FinFETs From Delay Perspective | CMOS inverter delay;dual-k;FinFETs;fringe capacitance;high-k materials;noise margins;power supply scalability;ring oscillator;short-channel effects (SCEs);spacer engineering;underlap devices;CMOS inverter delay;dual-k;FinFETs;fringe capacitance;high-k materials;noise margins;power supply scalability;ring oscillator;short-channel effects (SCEs);spacer engineering;underlap devices | High K dielectric materials;Delays;Permittivity;FinFETs;Inverters;Performance evaluation
In grid-connected photovoltaic (PV) power stations, improving the life expectancy and long-term reliability of three-phase PV inverters is urgently needed to match the significantly higher lifetime of the PV modules. A key contribution toward such improvement is replacing the conventional electrolytic film capacitors by metallized polypropylene film ones. This paper presents a detailed evaluation of a conventional three-phase grid-connected PV inverter performance when replacing the electrolytic capacitor with a minimum value of metallized polypropylene film capacitor. Although the minimum dc bus capacitance leads to higher voltage ripples, such ripples were found to be within acceptable limits to operate the inverter satisfactorily. Simulation and experimental results are presented for a 5-kW grid-connected inverter prototype with a nominal dc voltage of 457 V to confirm the theoretical considerations. | Performance Evaluation of Three-Phase Grid-Connected Photovoltaic Inverters Using Electrolytic or Polypropylene Film Capacitors | Electrolytic capacitor;grid-connected inverters;metallized polypropylene film capacitor;photovoltaic (PV) systems;Electrolytic capacitor;grid-connected inverters;metallized polypropylene film capacitor;photovoltaic (PV) systems | Capacitors;Inverters;Capacitance;Power system reliability;Photovoltaic systems
Current methods for reliability prediction are based on physics-of-failure approaches. Such is the case of the FIDES methodology that takes into account the times sequences of operation of an electronic assembly. In this paper, the reliability of a dc/dc converter aimed at photovoltaic applications is explored, considering the mission profiles for three different installations sites, at latitudes ranging from N 18.65 to N 32.67. Meteorological data collected in a ten-year time span were available for these sites. The mission profiles were obtained by first dividing the output power provided by a photovoltaic panel into ten levels, and then retrieving the temperature and humidity conditions that concur at each level. The components with the highest contribution to the overall failure rate λ were the diodes, followed by the capacitor at the output. The results indicate that the thermal factor has the largest impact on the failure rate λ, highlighting the importance of efficient heat-management techniques. When the effect of the individual operational phases was assessed, it was also found that those linked to power levels above 70% are responsible of the largest contribution to λ. In the case of the dormant condition, the highest humidity produces the highest failure rate. | Reliability and Mission Profiles of Photovoltaic Systems: A FIDES Approach | Inverter;operational life;photovoltaic (PV) system | Temperature measurement;Reliability;Humidity;Assembly;Temperature;Junctions
In this paper, the performance of a novel two-loop control strategy for a three-phase self-excited induction generator (SEIG), used in wind/microhydro/biogas-based isolated generation schemes, is presented. The implementation of the grid-interactive synchronization of the generalized impedance controller (GIC), an impedance-controlled operation of pulse width modulation (PWM) voltage-source converter, with SEIG is described. The SEIG frequency is tracked using digital phase-locked loop implemented on a dSpace DSP platform. The open-loop SEIG-GIC system is experimentally analyzed for the sensitivity of the SEIG voltage and frequency to GIC modulation index m and phase angle δ. Based on this, a simple and practical control strategy with proportional-integral (PI)-based voltage and frequency feedback loops is evolved for the regulation of the SEIG voltage and frequency. A novel design procedure for both the PI controllers for stable closed-loop operation is presented. The performance of the proposed closed-loop system is experimentally tested under speed and load perturbations. | Synchronized Operation of DSP-Based Generalized Impedance Controller With Variable-Speed Isolated SEIG for Novel Voltage and Frequency Control | Distributed generation;generalized impedance controller (GIC);grid-interactive inverter;microhydro;self-excited induction generator (SEIG);synchronized operation;voltage and frequency control;wind energy conversion | Voltage control;Reactive power;Frequency control;Frequency modulation;Synchronization;Control systems
This paper proposes a hybrid voltage/var control (VVC) architecture for distribution systems with a high PV penetration. The architecture consists of two control loops: coordinated normal control loop and uncoordinated transient cloud movement control loop. In the first loop, hourly dispatches are scheduled for on-load tap changer (OLTC), capacitor banks (CBs), and static var compensators (SVCs) based on forecasted load and PV power output so as to minimize power losses and voltage deviations. The second loop is triggered when large variations of PV power output caused by rapid cloud movement happen. All SVCs and CBs become self-controlled based on local voltage measurements with the single control objective to minimize voltage deviations. SVCs will operate firstly to flatten the voltage profile. If SVCs fail, CBs will switch to provide reactive power support. A time-adaptive delay is applied to each CB to avoid overcompensation. Case studies show the proposed method can optimize the system operation and is effective in voltage regulation with PV generators. | Inverter-Less Hybrid Voltage/Var Control for Distribution Circuits With Photovoltaic Generators | Distributed generators;distribution systems;photovoltaic (PV) generation;reactive power control;voltage control | Distributed power generation;Voltage control;Reactive power;Transient analysis;Photovoltaic systems;Algorithm design and analysis
Grid impedance affects the stability and control performance of grid-connected power electronic devices, such as inverters used to integrate wind and solar energy. Adaptive control of such inverters, to guarantee stability under different grid conditions, requires online measurement of the grid impedance performed in real time. Such online measurement can be performed by injecting a current perturbation from the inverter into the grid and by reading the grid voltage responses. To minimize the impact on the inverter operation, the injection must be kept as small as possible while producing enough voltage perturbation that can be reliably measured and processed to extract its various frequency components. This paper proposes the use of a discrete-interval binary sequence (DIBS) for this application to minimize the injection. The DIBS is a computer-optimized binary sequence, where the energy is maximized at specified harmonic frequencies based on the expected grid-impedance characteristics. Experimental results based on a three-phase grid-connected inverter are presented to demonstrate the effectiveness of the proposed methods. | Online Grid Impedance Measurement Using Discrete-Interval Binary Sequence Injection | Frequency response;impedance measurement;power grids;three-phase electric power | Impedance;Voltage measurement;Current measurement;Harmonic analysis;Frequency measurement;Inverters;Impedance measurement
This paper presents the design and implementation of a high density 150-200 V to 28 V, 200-400 W resonant dc-dc converter with embedded inductors. The converter has a switching frequency of 13.56 MHz and uses air-core toroidal inductors fabricated with printed circuit board (PCB) technology. Implementing toroidal inductors with the PCB reduces inductance variation. Hence, the tuning and implementation of the converter are simplified while achieving high levels of performance and power density. By not using magnetic cores, the inductors also maintain stable values over a wide temperature range. Moreover, the paper discusses the tradeoffs between simplicity and performance of implementing a hard-switched gate drive at megahertz switching frequencies. We describe the advantages of resonant power converter topologies in applications requiring high density and high performance in demanding environmental conditions. | 13.56 MHz High Density DC–DC Converter With PCB Inductors | Class EF;class Φ;hard-switched gate drive;high-density dc–dc converter;printed circuit board (PCB) inductors | Inductors;Logic gates;Inductance;Wires;MOSFET;Impedance;Inverters
Current measurement and pulsewidth modulation (PWM) are critical components of modern current-controlled voltage source inverters. Current measurements enable accurate and robust closed-loop control of current, while PWM enables the efficient high-bandwidth regulation of the voltage. These two components do not operate independently, however. The synthesized voltage from PWM, a sequential series of discrete voltage levels, from a predefined finite set of possible levels, is only equivalent to the desired voltage on an average basis. As a result, the response of the electrical current to this synthesized voltage deviates from the response to the desired voltage. This deviation from the desired response, when combined with the standard synchronous sampling method, results in current measurement errors. This paper will present an analytical derivation of this current response deviation. This can be used to model the current measurement errors. A better understanding of this phenomenon will result in better design and control of power converter systems. The analytical work will be evaluated and verified using simulations and experimental measurements. | Analysis of Current Sampling Errors in PWM VSI Drives | Aliasing;current measurement;harmonic analysis;pulsewidth modulation (PWM);sampling | Pulse width modulation;Harmonic analysis;Switches;Load modeling;Vectors;Time-domain analysis
Microgrids' performance and stability mostly depend on power-flow control strategy. In order to allow for coordinated control while maintaining reliable operation, decentralized control methods based on P and Q droop characteristics have been utilized. Inherently, the power droop control methods have slow dynamics. In this paper, a novel control method based on V-I characteristics is introduced to exploit the flexibility and fast dynamics of the inverter-based distributed energy resources. In the proposed method, the direct and quadrature axis voltage components are drooped with the corresponding currents according to a piecewise linear droop function. Eigenvalue analysis of a sample microgrid shows that the proposed method features faster dynamics and improved damping compared to the conventional droop scheme. Simulation results are presented to verify the efficacy of the proposed method. | A Control Method for Inverter-Based Islanded Microgrids Based on V-I Droop Characteristics | Control;distributed energy resource (DER);droop;inverter;microgrids;power sharing | Voltage control;Microgrids;Eigenvalues and eigenfunctions;Power system dynamics;Density estimation robust algorithm;Inverters;Loading
Grid-connected distributed generation sources interfaced with voltage source inverters (VSIs) need to be disconnected from the grid under: 1)excessive dc-link voltage; 2)excessive ac currents; and 3)loss of grid-voltage synchronization. In this paper, the control of single- and two-stage grid-connected VSIs in photovoltaic (PV) power plants is developed to address the issue of inverter disconnecting under various grid faults. Inverter control incorporates reactive power support in the case of voltage sags based on the grid codes (GCs) requirements to ride-through the faults and support the grid voltages. A case study of a 1-MW system simulated in MATLAB/Simulink software is used to illustrate the proposed control. Problems that may occur during grid faults along with associated remedies are discussed. The results presented illustrate the capability of the system to ride-through different types of grid faults. | Single- and Two-Stage Inverter-Based Grid-Connected Photovoltaic Power Plants With Ride-Through Capability Under Grid Faults | DC–DC converter;fault-ride-through;photovoltaic (PV) systems;power system faults;reactive power support;DCDC converter;fault-ride-through;photovoltaic (PV) systems;power system faults;reactive power support | Voltage fluctuations;Voltage control;Inverters;Arrays;Power generation;Power quality;Reactive power
Computationally efficient and scalable models that describe droop-controlled inverter dynamics are key to modeling, analysis, and control in islanded microgrids. Typical models developed from first principles in this domain describe detailed dynamics of the power electronics inverters, as well as the network interactions. Consequently, these models are very involved; they offer limited analytical insights and are computationally expensive when applied to investigate the dynamics of large microgrids with many inverters. This calls for the development of reduced-order models that capture the relevant dynamics of higher order models with a lower dimensional state space while not compromising modeling fidelity. To this end, this paper proposes model-reduction methods based on singular perturbation and Kron reduction to reduce large-signal dynamic models of inverter-based islanded microgrids in temporal and spatial aspects, respectively. The reduced-order models are tested in a modified IEEE 37-bus system and verified to accurately describe the original dynamics with lower computational burden. In addition, we demonstrate that Kron reduction isolates the mutual inverter interactions and the equivalent loads that the inverters have to support in the microgrid - this aspect is leveraged in the systematic selection of droop coefficients to minimize power losses and voltage deviations. | Spatiotemporal Model Reduction of Inverter-Based Islanded Microgrids | Droop control;islanded microgrid;Kron reduction;model reduction;singular perturbation;Droop control;islanded microgrid;Kron reduction;model reduction;singular perturbation | Inverters;Mathematical model;Microgrids;Load modeling;Reduced order systems;Computational modeling;Power system dynamics
Reliability of power converters and lifetime prediction has been a major topic of research in the last few decades, especially for traction applications. The main failures in high power semiconductors are caused by thermomechanical fatigue. Power cycling and temperature cycling are the two most common thermal acceleration tests used in assessing reliability. The objective of this paper is to study the various power cycling tests found in the literature and to develop generalized steps in planning application specific power cycling tests. A comparison of different tests based on the failures, duration, test circuits, and monitored electrical parameters is presented. | Power Cycle Testing of Power Switches: A Literature Survey | Failure mechanisms;lifetime estimation;physics of failure;power cycling;precursor indicators;semiconductor reliability | Logic gates;Insulated gate bipolar transistors;Testing;Temperature measurement;Inverters;Threshold voltage;Temperature sensors
The induction surface hardening of parts with nonuniform cylindrical shape requires a multifrequency process in order to obtain a uniform surface hardened depth. This paper presents an induction heating high power supply composed by a single inverter circuit and a specially designed output resonant circuit. The whole circuit supplies simultaneously both medium- and high-frequency power signals to the heating inductor. An initial study is made to select the most appropriated topology for this application. The resonant output circuit is analyzed, and a design procedure is presented. The selected inverter operation is described and simulated. Simulations are experimentally verified on a 10-kW dual-frequency resonant inverter operating at 10 and 100 kHz using MOSFETs of silicon (Si) and silicon carbide (SiC) technology. A comparative study is presented based on the measurements of power losses and the energy efficiency of the inverter using both types of MOSFETs. | Comparative Study of a Single Inverter Bridge for Dual-Frequency Induction Heating Using Si and SiC MOSFETs | Induction heating;resonant power conversion;silicon carbide (SiC) MOSFETs | Inverters;Resonant frequency;RLC circuits;Electromagnetic heating;Inductors;Topology
In thin-film transistor (TFT) logic circuit applications, propagation delay and power dissipation are two key constraints to be considered in optimal circuit design and synthesis. The unipolar zero-VGS-load logic design is widely used for implementation of TFT digital circuits, because of the simple structure, easy processing, and relatively high gain. In this paper, the analytical models for delay and power were developed for zero-VGS-load inverters, which clarify the relationships between device and design parameters and the two key design constraints. The proposed models were verified by circuit simulations, and could serve as a guideline for optimal design of unipolar zero-VGS-load logic circuits. | Analytical Models for Delay and Power Analysis of Zero-<inline-formula> <tex-math notation="LaTeX">$V_{\mathrm {GS}}$ </tex-math></inline-formula> Load Unipolar Thin-Film Transistor Logic Circuits | Delay;power;thin-film transistor (TFT);zero-VGS> load inverter;Delay;power;thin-film transistor (TFT);zero- $\\textit {V}_\\mathbf {GS}$ load inverter | Integrated circuit modeling;Thin film transistors;Analytical models;Inverters;Delays;Circuit simulation;Load modeling
Resonant power conversion is a key enabling technology of dc-dc conversion, inverters and contactless energy transfer systems. This paper presents an analytical model of the series resonant half-bridge topology aimed at improving the design, control, and efficiency of resonant power converters. The main contribution is a closed-form expression of the main converter waveforms as well as output power and efficiency. This model enables a fast design-space exploration, as well as the implementation of advanced control techniques using adaptive control or real-time emulation, significantly improving the converter operation. The analytical expressions presented have been applied and verified through a half-bridge series resonant inverter applied to induction heating applications, proving the accuracy and effectiveness of the proposed model. | Analytical Model of the Half-Bridge Series Resonant Inverter for Improved Power Conversion Efficiency and Performance | Analytical model;induction heating;inverter;resonant power conversion | Analytical models;Resonant inverters;Topology;Capacitors;Snubbers;Load modeling
Magnet losses in permanent magnet synchronous machines (PMSMs) decrease efficiency and increase thermal loading. This paper presents a measurement technique for measuring the magnet losses in PMSMs. Losses were determined by measuring the initial temperature rise rate of the magnets. Measurement of magnet temperature was achieved via a calibration relating temperature rise to voltage constant. Measurements were made on an inverter driven axial flux PMSM at a number of different operating points. The results were used to validate a finite-element analysis, which decomposed the total loss into component parts based on the source of the flux variation in the magnets. The analysis showed that although the magnetomotive force (MMF) induced losses increased with current loading, the harmonic content of the current waveform decreased, leading to only small changes in total loss. Measurements were made at different dc bus voltages; a 60% increase in dc bus voltage increased magnet losses by 32%. | Measurement of Magnet Losses in a Surface Mounted Permanent Magnet Synchronous Machine | Finite-element analysis (FEA);measurement techniques;measurement uncertainty;permanent magnet losses;permanent magnet machines;rotor losses;Finite-element analysis (FEA);measurement techniques;measurement uncertainty;permanent magnet losses;permanent magnet machines;rotor losses | Temperature measurement;Loss measurement;Magnetic losses;Voltage measurement;Uncertainty;Current measurement;Windings
In inverter-based microgrids, the paralleled inverters need to work in grid-connected mode and stand-alone mode and to transfer seamlessly between the two modes. In grid-connected mode, the inverters control the amount of power injected into the grid. In stand-alone mode, however, the inverters control the island voltage while the output power is dictated by the load. This can be achieved using the droop control. Inverters can have different power set points during grid-connected mode, but in stand-alone mode, they all need their power set points to be adjusted according to their power ratings. However, during sudden unintentional islanding (due to loss of mains), transient power can flow from inverters with high power set points to inverters with low power set points, which can raise the dc-link voltage of the inverters causing them to shut down. This paper investigates the transient circulating power between paralleled inverters during unintentional islanding and proposes a controller to limit it. The controller monitors the dc-link voltage and adjusts the power set point in proportion to the rise in the voltage. A small-signal model of an islanded microgrid is developed and used to design the controller. Simulation and experimental results are presented to validate the design. | Control of Transient Power During Unintentional Islanding of Microgrids | Droop control;microgrid;power sharing;unintentional islanding | Inverters;Microgrids;Voltage control;Equations;Mathematical model;Power generation;Reactive power
This paper proposes a field-programmable-gate-array-based emulator of the series-resonant half-bridge inverter for measuring the inverter efficiency and detecting hard-switching conditions. The proposed emulator is able to compute the converter operating conditions and efficiency each mains half-cycle, providing useful information for the control unit. In addition, it is designed taking advantage of recent advances in high-level synthesis tools, which provides an optimized and straightforward implementation. The proposed emulator has been applied to an induction heating (IH) appliance as an example of efficient and environmentally friendly appliances with a major economic and social impact. The obtained results are compared with classical offline simulation and experimental measurements, proving that the proposed emulator achieves the required accuracy for the IH application. As a consequence, the proposed system can be used for improving the system safety and optimizing the converter efficiency and reliability. | Implementation of an FPGA-Based Online Hardware-in-the-Loop Emulator Using High-Level Synthesis Tools for Resonant Power Converters Applied to Induction Heating Appliances | FPGAs;hardware in the loop;high-level synthesis;digital control;resonant power conversion;induction heating;Digital control;field-programmable gate arrays (FPGAs);hardware in the loop (HIL);high-level synthesis;induction heating (IH);resonant power conversion | Emulation;Insulated gate bipolar transistors;Inverters;Power measurement;Modulation;Electromagnetic heating;Home appliances
In the presence of distributed generation (DG), it is important to assure a fast and reliable protection system for the distribution network to avoid unintentional DG disconnection during fault conditions. In this paper, dual setting directional over-current relays are proposed for protecting meshed distribution systems with DG. Dual setting relays are equipped with two inverse time-current characteristics whose settings will depend on the fault direction. The protection coordination problem for the dual setting directional relay is formulated as a nonlinear programming problem where the objective is to minimize the overall time of operation of relays during primary and backup operation. The proposed protection coordination scheme using dual setting relays is compared against the conventional approach, which relies on the conventional one setting directional relay. The proposed scheme is applied to the power distribution network of the IEEE 30-bus system equipped with synchronous and inverter-based DG. The results show that the proposed protection coordination scheme with dual setting relay can significantly reduce the overall relay operating time, making it an attractive option for distribution systems with DG. | Optimal Protection Coordination for Meshed Distribution Systems With DG Using Dual Setting Directional Over-Current Relays | Directional overcurrent relays;distributed generation (DG);optimization;protection coordination;tripping characteristics;Directional overcurrent relays;distributed generation (DG);optimization;protection coordination;tripping characteristics | Relays;Fault currents;Circuit faults;Fault location;Fuses;Power systems;Optimization
This paper suggests using transport speed selection as a degree of freedom to reduce the energy demand of roller conveyors driven by permanent-magnet synchronous motors (PMSMs) in the field of materials handling. A dynamic model of energy consumption of PMSM-driven roller conveyors is provided. Within the proposed model, a vector control strategy is used for motor speed control in addition to hysteresis trigger selection for the inverter. The relation between motor energy consumption, its desired rotational speed, and required torque for packet movement is analyzed. An optimum transportation speed is defined according to the load on the conveyor, and the resulting optimization method is qualified on a series of simulations and offers a potential saving margin for a pilot system. Applications of the proposed method during the planing and system operation are also presented. | Reduction of Energy Consumption by Proper Speed Selection in PMSM-Driven Roller Conveyors | Energy optimization;materials handling;permanent-magnet synchronous motors (PMSMs);roller conveyor drive;speed selection | Torque;Load modeling;Hysteresis motors;Energy consumption;Velocity control;Stators;Permanent magnet motors
This paper proposes a new fault current limiting dynamic voltage restorer (FCL-DVR) concept. The new topology uses a crowbar bidirectional thyristor switch across the output terminals of a conventional back-to-back DVR. In the event of a load short, the DVR controller will deactivate the faulty phase of the DVR and activate its crowbar thyristor to insert the DVR filter reactor into the grid to limit the fault current. A fault condition is detected by sensing the load current and its rate of change. The FCL-DVR will operate with different protection strategies under different fault conditions. Design of the FCL-DVR involves selecting important parameters, such as DVR power rating, dc link voltage of the DVR, output filter reactors and capacitors, and grid-tied transformers is proposed. The design methodology of the proposed FCL-DVR is fully discussed based on power systems computer aided design (PSCAD)/electromagnetic transients including dc (EMTDC) simulation. A scaled-down experimental verification is also carried out. Both modeling and experimental results confirm the effectiveness of the new FCL-DVR concept for performing both voltage compensation and fault current limiting functions. | Design Considerations of a Fault Current Limiting Dynamic Voltage Restorer (FCL-DVR) | Dynamic voltage restorer (DVR);fault current limiting (FCL);parameter design method;voltage compensation;Dynamic voltage restorer (DVR);fault current limiting (FCL);parameter design method;voltage compensation | Fault currents;Circuit faults;Thyristors;Limiting;Inverters;Voltage control;Topology
This paper presents the development of a wind interior permanent-magnet synchronous generator (IPMSG)-based dc microgrid and its operation control. First, the derated characteristics of PMSG systems with various ac/dc converters and operation controls are comparatively analyzed. Then, the IPMSG followed by a three-phase Vienna switch-mode rectifier is developed to establish the common dc bus of dc microgrid. Good developed power and voltage regulation characteristics are achieved via the proposed commutation tuning, robust current, and voltage controls. Second, a single-phase three-wire inverter is constructed to serve as the test load. Good ac 220 V/110 V output voltage waveforms under unknown and nonlinear loads are preserved by the developed robust waveform tracking control scheme. Third, a battery energy storage system is established, and the fast energy storage support response is obtained via the proposed droop control approach with adaptive predictive current control method. In addition, a chopped dump load is equipped to enhance the energy balance control flexibility. | Development of a Wind Interior Permanent-Magnet Synchronous Generator-Based Microgrid and Its Operation Control | IPMSG;wind generator;Vienna SMR;commutation tuning;1P3W inverter;BESS;dump load;droop control;robust control;predictive current control;Battery energy storage system (BESS);commutation tuning;dump load;droop control;interior permanent-magnet synchronous generator (IPMSG);predictive current control;robust control;single-phase three-wire (1P3W) inverter;switch-mode rectifier (SMR);Vienna;wind generator | Voltage control;Generators;Robustness;Robust control;Adaptive control;Wind power generation;Switches
In this paper, a hybrid 1-bit full adder design employing both complementary metal–oxide–semiconductor (CMOS) logic and transmission gate logic is reported. The design was first implemented for 1 bit and then extended for 32 bit also. The circuit was implemented using Cadence Virtuoso tools in 180-and 90-nm technology. Performance parameters such as power, delay, and layout area were compared with the existing designs such as complementary pass-transistor logic, transmission gate adder, transmission function adder, hybrid pass-logic with static CMOS output drive full adder, and so on. For 1.8-V supply at 180-nm technology, the average power consumption (4.1563 <inline-formula> <tex-math notation="LaTeX">$\mu $ </tex-math></inline-formula>W) was found to be extremely low with moderately low delay (224 ps) resulting from the deliberate incorporation of very weak CMOS inverters coupled with strong transmission gates. Corresponding values of the same were 1.17664 <inline-formula> <tex-math notation="LaTeX">$\mu $ </tex-math></inline-formula>W and 91.3 ps at 90-nm technology operating at 1.2-V supply voltage. The design was further extended for implementing 32-bit full adder also, and was found to be working efficiently with only 5.578-ns (2.45-ns) delay and 112.79-<inline-formula> <tex-math notation="LaTeX">$\mu $ </tex-math></inline-formula>W (53.36-<inline-formula> <tex-math notation="LaTeX">$\mu $ </tex-math></inline-formula>W) power at 180-nm (90-nm) technology for 1.8-V (1.2-V) supply voltage. In comparison with the existing full adder designs, the present implementation was found to offer significant improvement in terms of power and speed. | Performance Analysis of a Low-Power High-Speed Hybrid 1-bit Full Adder Circuit | Carry propagation adder;high speed;hybrid design;low power;Carry propagation adder;high speed;hybrid design;low power | Adders;Transistors;Delays;Logic gates;Capacitance;Power demand;Propagation delay
A fault-tolerant scheme is proposed for a multistage isolated three-phase dc/ac matrix inverter (MI-TMI). It comprises a front-end dc/ac converter followed by an ac/pulsating-dc converter and a pulsating-dc/ac converter. The fault-tolerant scheme (FTS) ensures a consistent operation under different fault conditions in any of the three stages of the TMI mentioned previously. A fault-diagnosis scheme is outlined which identifies the source of the converter fault and the impact of when the fault onsets on the inverter is explored. Finally, detailed results on the fault-tolerant switching scheme as well as experimental validation using a fabricated MI-TMI prototype are presented. | A Fault-Tolerant Switching Scheme for an Isolated DC/AC Matrix Converter | Fault tolerant;matrix converter;three phase;modulation;modulation;renewable/alternative energy;capacitor-less DC link;fault diagnosis;Capacitor-less dc link;fault diagnosis;fault tolerant;matrix converter;modulation;renewable/alternative energy;three phase | Circuit faults;Switches;Inverters;Fault tolerance;Fault tolerant systems;Fault diagnosis;Pulse width modulation
A current-based power distribution is presented for the applications of high-frequency ac power distribution system (PDS). Comparing with the traditional voltage-based counterpart, the current-based system can be applied into some specific applications, such as high-voltage gate-driving system, contactless power transmission, etc. A modified resonant topology based on LCL-T tank is proposed to implement high-frequency current source. The effective magnitude control and high conversion efficiency are both achieved. First, the proposed topology is examined with circuit principle, operational cycle analysis, and soft-switching description. Second, the phase-shifted control scheme is explored to calculate the equivalent resonant capacitor of LCL-T resonant tank, as well as the relations between current gain ratio and phase-shifted angle control are discussed in depth. Finally, the simulation model and experiment prototype are implemented with rated peak current of 2 A, rated output frequency of 30 kHz, and rated output power of 50 W. The experimental results in accordance with simulation prove that the constant current characteristics are maintained with high conversion efficiency. Hence, the proposed circuit topology and control scheme are a feasible realization of current source that is used to feed high-frequency PDS. | A Voltage-Feed High-Frequency Resonant Inverter With Controlled Current Output as a High-Frequency AC Power Source | high frequency AC (HFAC);power distribution system(PDS);current source;phase-shifted control;LCL-T resonant inverter;Current source;high frequency ac (HFAC);LCL-T resonant inverter;phase-shifted control;power distribution system (PDS) | Switches;Resonant frequency;Capacitors;Power distribution;Resonant inverters;Zero voltage switching
This paper presents an open-circuit (OC) fault diagnostic method of inverters in closed-loop controlled permanent magnet synchronous motor drive systems based on current residual vector (CRV). This method can get rid of effects of the load and the main controller to obtain reliable detection. The motor drive system is a hybrid system composed of discrete switching signal events and continuous current state variables, which evolves in certain law driven by discrete events. At the base of analyzing operation modes of the system, a mixed logical dynamic (MLD) model of the motor drive system is built to estimate motor currents. Consequently, the proposed fault diagnostic scheme is constructed by the healthy current estimator based on the MLD model in parallel with the plant. When an OC fault occurs, the CRV between the estimator and the plant will show featured amplitude and phase, and hence the fault can be detected. The method utilizes variables already used by the main controller, avoiding the use of extra sensors. During the implementation, amplitude threshold and phase sector are used in order to avoid effects of measurement errors, model parameter errors and noises, which improves the reliability and robustness. Simulation and experimental results validate the proposed diagnostic method, and the diagnostic duration can be reduced within a quarter of fundamental wave period. | Current Residual Vector-Based Open-Switch Fault Diagnosis of Inverters in PMSM Drive Systems | inverter;fault diagnosis;hybrid system;mixed logical dynamic;current residual vector;Current residual vector (CRV);fault diagnosis;hybrid system;inverter;mixed logical dynamic (MLD) | Circuit faults;Vectors;Switches;Inverters;Sensors;Windings;Fault diagnosis
A 2 mW 50 dB-DR 10 MHz-BW bandpass (BP) delta-sigma (ΔΣ) modulator for a digital-IF receiver is presented. It is based on a power-efficient time-interleaved (TI) architecture, which uses a recursive loop and a feed-forward topology. To further improve its power-efficiency, the ADC employs inverter-based OTAs with the help of auxiliary inverters for extra gain. A 0.55 mm<sup>2</sup> chip is fabricated in a 0.18 μm CMOS process. Measurements show that the prototype five-path TI BP ΔΣ modulator achieves 50 dB DR and 46 dB SNDR with 10 MHz bandwidth at 50 MHz IF while dissipating only 2 mW. | A 2 mW, 50 dB DR, 10 MHz BW 5<formula formulatype="inline"> <tex Notation="TeX">$\times$</tex></formula> Interleaved Bandpass Delta-Sigma Modulator at 50 MHz IF | Bandpass $\\Delta\\Sigma$ modulator;inverter-based OTA;low power;low voltage;radio receiver;switched-capacitor circuit;time-interleaved ADC | Modulation;Inverters;Noise;Receivers;Gain;Topology;Resonant frequency
This paper investigates the stability and control of offshore wind farms employing medium-voltage ac collection and high-voltage dc (HVDC) transmission to the onshore power grids. Type-IV (full power conversion) turbines and HVDC rectifier based on voltage-source converters are assumed. Output impedance models of the wind turbines and input impedance models of the HVDC rectifier in the positive- and negative-sequence are developed using the harmonic linearization method. An impedance-based stability criterion is then applied to determine the stability of the offshore ac collection bus. Possible instability of the ac bus voltage and resonance between the wind farm and the HVDC rectifier are examined through analysis of the system impedance model. The analytical impedance models are used to identify the root causes of such instability and resonance problems, and to develop possible solutions. Detailed circuit simulation is used to validate the analysis. Individual converter impedance models are also validated by experimental measurements of scaled-down prototypes. | Voltage Stability and Control of Offshore Wind Farms With AC Collection and HVDC Transmission | Offshore Wind Farms;HVDC Transmission;Control Instability;Resonance;Impedance Modeling;Impedance Analysis;Control instability;high-voltage dc (HVDC) transmission;impedance analysis;impedance modeling;offshore wind farms;resonance | HVDC transmission;Impedance;Inverters;Rectifiers;Wind turbines;Wind farms;Voltage control
This paper deals with the design of the power train for a hybrid electric motorcycle (HEM). The HEM power train is composed of an internal combustion engine coupled to a synchronous electric machine (EM). The EM is fed by a standard three-phase inverter connected to a high-voltage battery pack. Low weight and volume are the main requirements for HEMs, and the energy storage system (ESS) is the most critical part. Different kinds of ESSs are compared to choose the best solution balancing cost, volume, and weight. A methodology of investigation is proposed in order to recognize all the data necessary to find out the ESS. Moreover, the design choices adopted for the electric drive are reported. In order to predict EM, power converter, and battery pack performances, efficiency maps have been computed. The whole power train has been prototyped. Experimental tests of the HEM prototype on test bench and on a real racetrack are presented. All the experimental measurements highlight a significant performance enhancement of the new HEM with respect to the original one. The HEM acceleration time and top velocity have been improved without affecting too much the original motorcycle weight. | Power-Train Design and Performance of a Hybrid Motorcycle Prototype | Hybrid electric vehicle;SPM machine;electric drive;mild-hybrid motorcycle;energy storage system;Electric drive;energy storage system (ESS);hybrid electric vehicle (HEV);mild-hybrid motorcycle;surface permanent-magnet (SPM) machine | Motorcycles;Torque;Batteries;Rotors;Prototypes;Engines
Gate-all-around (GAA) silicon nanowires enable an unprecedented electrostatic control on the semiconductor channel that can push device performance with continuous scaling. In modern electronic circuits, the control of the threshold voltage is essential for improving circuit performance and reducing static power consumption. Here, we propose a silicon nanowire transistor with three independent GAA electrodes, demonstrating, within a unique device, a dynamic configurability in terms of both polarity and threshold voltage (V<sub>T</sub>). This silicon nanowire transistor is fabricated using a vertically stacked structure with a top-down approach. Unlike conventional threshold voltage modulation techniques, the threshold control of this device is achieved by adapting the control scheme of the potential barriers at the source and drain interfaces and in the channel. Compared to conventional dual-threshold techniques, the proposed device does not tradeoff the leakage reduction at the detriment of the ON-state current, but only through a later turn-ON coming from a higher V<sub>T</sub>. This property offers leakage control at a reduction of loss in performance. The measured characteristic demonstrates a threshold voltage difference of ~0.5 V between low-V<sub>T</sub> and high-V<sub>T</sub> configurations, while high-V<sub>T</sub> configuration reduces the leakage current by two orders of magnitude as compared to low-V<sub>T</sub> configuration. | Polarity-Controllable Silicon Nanowire Transistors With Dual Threshold Voltages | Polarity;Schottky barrier;silicon nanowire;threshold voltage;Polarity;Schottky barrier;silicon nanowire;threshold voltage | Logic gates;Schottky barriers;Silicon;Threshold voltage;Performance evaluation;Tunneling;Inverters
SiC-MOSFETs provide superior performance for next generation power electronics systems. High threshold voltage 600 V SiC-MOSFETs were realized utilizing a reoxidation process, which drastically improves a tradeoff between an ON-resistance and a threshold voltage. Low-loss SiC-MOSFETs with a 1200 V/100-A rating have been developed. Using the developed SiC-MOSFETs, 1200 V/800-A high-power full SiC module with an ON-resistance as low as 2.9 mΩ at 150 °C was successfully fabricated. The high-power module markedly reduces power loss especially at high carrier frequency. Large-area 3300 V SiC-MOSFETs with an ON-resistance of 52 mΩ at 175 °C exhibit an adequate reverse bias safe operating area and 3300 V SiC-MOSFETs screened by applying a body diode current stress show stable characteristics under a continuous current through their body diode for 1000 h. | Characteristics of 600, 1200, and 3300 V Planar SiC-MOSFETs for Energy Conversion Applications | Body diode;planar MOSFET;power module;reverse bias safe operating area (RBSOA);silicon carbide (SiC);switching loss;threshold voltage;Body diode;planar MOSFET;power module;reverse bias safe operating area (RBSOA);silicon carbide (SiC);switching loss;threshold voltage | Silicon carbide;Logic gates;Temperature dependence;Threshold voltage;Inverters;MOSFET
Today's variable-speed drives are usually operated close to their maximum tolerable conditions. The fast switching of modern power electronic devices leads to high stress of the winding insulation. As a result, an insulation breakdown may lead to sudden breakdown and high economic loss. To avoid unpredictable downtimes and enable repair on demand, monitoring of the insulation health state is getting more and more important. This paper proposes a method to monitor changes in the insulation health state by evaluating the machine high-frequency properties. The deterioration of the insulation condition is usually linked with a change of insulation capacity and thus also influences high-frequency properties. Initiating a voltage step excitation of the machine by the switching of the inverter, the high-frequency properties can be identified by measuring the resulting current response. This response is usually seen as current signal ringing and contains the machine high-frequency information. By applying signal processing tools, changes in the high-frequency information are extracted, and an insulation state indicator is derived. The applicability of the method is verified by measurements on two test machines (5.5 kW and 1.4 MW) having different power ratings as well as different insulation systems. | Induction Machine Insulation Health State Monitoring Based on Online Switching Transient Exploitation | AC machines;Condition monitoring;Electric machines;Fault diagnosis;Induction motors;Insulation testing;Motor drives;Pulse width modulated inverters;Rotating machines;Squirrel cage motors;AC machines;condition monitoring;electric machines;fault diagnosis;induction motors;insulation testing;motor drives;pulsewidth-modulated (PWM) inverters;rotating machines;squirrel-cage motors | Insulation;Switches;Current measurement;Monitoring;Windings;Inverters;Capacitance
Power converters using deterministic switching frequency schemes have switching noise concentrated at harmonic frequencies, resulting in enhanced electromagnetic emission. To suppress the harmonic spikes in three-phase multilevel voltage source converters, a digital control scheme based on dithered sigma-delta modulation (SDM) is proposed in this paper. Introducing a dithered sequence in an SDM varies the switching frequency randomly, resulting in the suppression of the spurious harmonic spikes in the output spectrum even with a regular control input. Although the switching frequency varies randomly, the minimum pulsewidth of the proposed scheme is the sampling time period, avoiding the minimum pulsewidth problem. Instead of a conventional scalar quantizer, the quantizer in the proposed dithered sigma-delta converter uses the principle of space vector quantization. The proposed scheme is experimentally verified on a constant v/f open-loop induction motor drive for a three-level inverter realized by cascading two two-level inverters. The performance of the proposed scheme is compared with different pulsewidth modulation schemes in the entire modulation index, including the overmodulation region. | Space-Vector-Quantized Dithered Sigma–Delta Modulator for Reducing the Harmonic Noise in Multilevel Converters | Digital modulation;harmonic distortion;dithered sigma delta modulator;space vector quantization;Digital modulation;dithered sigma–delta modulator (DSDM);harmonic distortion;space vector quantization | Vectors;Inverters;Sigma-delta modulation;Modulation;Switches;Harmonic analysis;Aerospace electronics
Renewable energy sources are one key enabler to decrease greenhouse gas emissions and to cope with the anthropogenic climate change. Their intermittent behavior and limited storage capabilities present a new challenge to power system operators to maintain power quality and reliability. Additional technical complexity arises from the large number of small distributed generation units and their allocation within the power system. Market liberalization and changing regulatory framework lead to additional organizational complexity. As a result, the design and operation of the future electric energy system have to be redefined. Sophisticated information and communication architectures, automation concepts, and control approaches are necessary in order to manage the higher complexity of so-called smart grids. This paper provides an overview of the state of the art and recent developments enabling higher intelligence in future smart grids. The integration of renewable sources and storage systems into the power grids is analyzed. Energy management and demand response methods and important automation paradigms and domain standards are also reviewed. | A Review of Architectures and Concepts for Intelligence in Future Electric Energy Systems | Ancillary services;automation architectures;control concepts;demand response;demand side management;distributed generation;energy storage;inverters;micro-grid;power balancing;power networks;power system automation;re-newable energy sources;smart grid;standards;Ancillary services;automation architectures;control concepts;demand response (DR);demand-side management (DSM);distributed generation;energy storage;inverters;microgrid;power balancing;power networks;power system automation;renewable energy sources;smart grid;standards | Density estimation robust algorithm;Smart grids;Artificial intelligence;Automation;Voltage control
Recently published reports suggest that symmetric lateral bipolar transistors on semiconductor-on-insulator (SOI) is CMOS compatible in fabrication process, and can be much denser than CMOS due to their much larger (5-10× larger) drive-current capability. When used in traditional bipolar circuits, SOI bipolar offers much lower power dissipation and/or much higher maximum speed. With both NPN and PNP devices of comparable characteristics, SOI lateral bipolar suggests the possibility of complementary bipolar (CBipolar) circuits in configurations analogous to CMOS. In this paper, the performance versus power dissipation of CBipolar circuits is examined using analytic equations. It is shown that for CBipolar to be superior to CMOS in both performance and power dissipation, narrow-gap-base heterojunction structures, such as Si emitter with Ge base or Si emitter with SiGe base, are required. | A Perspective on Symmetric Lateral Bipolar Transistors on SOI as a Complementary Bipolar Logic Technology | CBipolar;Complementary bipolar;SOI bipolar;CBipolar;complementary bipolar;SOI bipolar;symmetric lateral bipolar | Transistors;Inverters;Bipolar transistors;CMOS integrated circuits;Mathematical model;Photonic band gap;Equations
With the aim of providing a power supply for the study of dielectric barrier discharge (DBD) excimer lamps (excilamps), a current-mode converter that allows for an accurate adjustment of the electrical power injected into one of those lamps is designed and implemented. Starting from the electrical model of the DBD lamps, the convenience of using a current-mode supply to control the lamp power is demonstrated. With the proposed converter, the current supplied to the lamp has a trapezoidal almost-square shape controlled by means of three parameters, namely, amplitude, duty cycle, and frequency, which provides full control of the lamp electrical power. Implementation is made considering a step-up transformer interfacing the high-voltage lamp with the converter. Experiments demonstrate the operating principle of this converter, including ultraviolet power measurements for a DBD XeCl excilamp. The capabilities of the converter are used to analyze the lamp behavior under different combinations of these three parameters, illustrating its capabilities for finding the optimal operating point of a DBD reactor. | Square-Shape Current-Mode Supply for Parametric Control of the DBD Excilamp Power | DBD;Excimer lamp,;Current control;Current control;dielectric;dielectric barrier discharge (DBD);excimer lamp (excilamp);ultraviolet (UV) | Inverters;Choppers (circuits);Voltage control;High intensity discharge lamps;Dielectrics;Inductance;Power supplies
This paper deals with the sensorless vector control of a doubly fed induction generator (DFIG) whose stator is connected by a rectifier to a dc link, which also feeds the rotor-side inverter. A noticeable reduction of the costs can be achieved by this topology, because only a single inverter and a diode rectifier are needed instead of the traditional back-to-back converter. A sensorless stator-flux-oriented control is implemented by using an observer, which directly computes the necessary slip angle based on of the air-gap power and without the need of the stator flux estimation. The direct-axis component of the rotor current is adjusted to regulate the stator frequency near the rated value. In order to track the actual stator frequency, the phase-locked-loop approach is used. The control method is validated by simulations and experimental results obtained using a small-rating laboratory setup. | Air-Gap Power-Based Sensorless Control in a DFIG Connected to a DC Link | Doubly fed induction generator (DFIG);frequency regulation;phase-locked loop (PLL);sensorless control;Doubly fed induction generator (DFIG);frequency regulation;phase-locked loop (PLL);sensorless control | Stators;Rotors;Phase locked loops;Frequency control;Estimation;Frequency estimation;Vectors
Pulse width modulation schemes are aimed at adjusting the fundamental component while reducing the harmonic content of an inverter output voltage or current. This paper addresses the topic of optimal inverter operation in reference to a given objective function. The objective function could embody either a single performance criterion, such as voltage or current total harmonic distortion (THD), or a weighted sum of multiple criteria. The proposed method ensures primacy of the chosen solution while imposing no restriction over its modulation index. In particular, operating the inverter by the chosen solution would result in performances superior to any other modulation scheme commutating in an equal number of switching angles per fundamental cycle. The proposed method allows for the consideration of practical inverter constraints and prevents the possibility of impractical switching sequence. A detailed investigation of the method is given, accompanied by two practical cases minimizing, respectively, phase-voltage THD and line-current THD of a three-level inverter. Selected simulation and experimental results are presented to validate the theoretical part. | Criteria-Based Modulation for Multilevel Inverters | Direct search;harmonics;optimal;pulse-width modulation;total harmonic distortion;voltage source inverter;Direct search;harmonics;optimal;pulse width modulation (PWM);total harmonic distortion (THD);voltage-source inverter (VSI) | Inverters;Switches;Linear programming;Harmonic analysis;Pulse width modulation;Table lookup
The harmonic filter for a three-level neutral-point-clamped (NPC) grid interface converter is designed in this paper with good filtering performance and small component size. LCL topology is selected because of the attenuation and size tradeoff. The design of the inverter-side inductor L1 is emphasized due to its cost. A detailed inductor current ripple analysis is given based on the space vector modulation. The analysis derives the inductor volt-second and the maximum current ripple equation in line cycle. It also reveals the switching cycle current ripple distribution over a line cycle, with the consideration of power factor. The total system loss is calculated with different ripple current. Inductor L1 is determined by the loss and size tradeoff. Also the capacitor- and grid-side inductor L2 is designed based on attenuation requirement. Different damping circuits for LCL filter are compared and investigated in detail. The filter design is verified by both simulation and 200-kVA three-level NPC converter hardware. | LCL Filter Design and Inductor Current Ripple Analysis for a Three-Level NPC Grid Interface Converter | Grid interface converter;LCL filter;inductor current ripple;harmonic attenuation;passive damping circuit;Grid interface converter;harmonic attenuation;inductor current ripple;LCL filter;passive damping circuit | Inductors;Power harmonic filters;Reactive power;Switches;Inductance;Inverters;Attenuation
In this paper, a novel drive method, which is different from the traditional motor drive techniques, for high-speed brushless DC (BLDC) motor is proposed and verified by a series of experiments. It is well known that the BLDC motor can be driven by either pulse-width modulation (PWM) techniques with a constant dc-link voltage or pulse-amplitude modulation (PAM) techniques with an adjustable dc-link voltage. However, to our best knowledge, there is rare study providing a proper drive method for a high-speed BLDC motor with a large power over a wide speed range. Therefore, the detailed theoretical analysis comparison of the PWM control and the PAM control for high-speed BLDC motor is first given. Then, a conclusion that the PAM control is superior to the PWM control at high speed is obtained because of decreasing the commutation delay and high-frequency harmonic wave. Meanwhile, a new high-speed BLDC motor drive method based on the hybrid approach combining PWM and PAM is proposed. Finally, the feasibility and effectiveness of the performance analysis comparison and the new drive method are verified by several experiments. | A Novel Drive Method for High-Speed Brushless DC Motor Operating in a Wide Range | Brushless DC (BLDC) motor;high-speed;commutation delay;drive method;Pulse-Amplitude Modulation (PAM);Brushless DC (BLDC) motor;commutation delay;drive method;high-speed;pulse-amplitude modulation (PAM) | Pulse width modulation;Commutation;Motor drives;Inverters;DC motors;Harmonic analysis;Radiation detectors
This paper deals with improving the voltage quality of sensitive loads from voltage sags using a dynamic voltage restorer (DVR). The higher active power requirement associated with voltage phase jump compensation has caused a substantial rise in size and cost of the dc link energy storage system of DVR. The existing control strategies either mitigate the phase jump or improve the utilization of dc link energy by the following: 1) reducing the amplitude of the injected voltage or 2) optimizing the dc bus energy support. In this paper, an enhanced sag compensation strategy is proposed, which mitigates the phase jump in the load voltage while improving the overall sag compensation time. An analytical study shows that the proposed method significantly increases the DVR sag support time (more than 50%) compared with the existing phase jump compensation methods. This enhancement can also be seen as a considerable reduction in dc link capacitor size for new installation. The performance of the proposed method is evaluated using simulation study and finally verified experimentally on a scaled laboratory prototype. | An Enhanced Voltage Sag Compensation Scheme for Dynamic Voltage Restorer | Dynamic voltage restorer (DVR);voltage source inverter (VSI);voltage sag compensation;voltage phase jump compensation;Dynamic voltage restorer (DVR);voltage phase jump compensation;voltage sag compensation;voltage source inverter (VSI) | Capacitors;Voltage fluctuations;Reactive power;Voltage control;Power quality;Threshold voltage;Phase locked loops
The virtual synchronous generator (VSG) is a control scheme applied to the inverter of a distributed generating unit to support power system stability by imitating the behavior of a synchronous machine. The VSG design of our research incorporates the swing equation of a synchronous machine to express a virtual inertia property. Unlike a real synchronous machine, the parameters of the swing equation of the VSG can be controlled in real time to enhance the fast response of the virtual machine in tracking the steady-state frequency. Based on this concept, the VSG with alternating moment of inertia is elaborated in this paper. The damping effect of the alternating inertia scheme is investigated by transient energy analysis. In addition, the performance of the proposed inertia control in stability of nearby machines in power system is addressed. The idea is supported by simulation and experimental results, which indicates remarkable performance in the fast damping of oscillations. | Power System Stabilization Using Virtual Synchronous Generator With Alternating Moment of Inertia | Grid connected inverter;smart grid;transient stability;virtual synchronous generator (VSG);voltage source inverter;Grid connected inverter;smart grid;transient stability;virtual synchronous generator (VSG);voltage source inverter | Transient analysis;Oscillators;Damping;Power system stability;Mathematical model;Synchronous generators
Advanced power module technology capable of taking advantage of the superior features of next-generation power devices, such as those fabricated with SiC and GaN, must be developed to create much more compact and cost-effective power conversion systems. New power modules based on such technology are especially required to allow fast switching of power devices in the extended junction temperature range. This paper describes the major technical challenges involved in sufficiently improving the thermal stress reliability of the critical package systems in SiC power modules and in markedly reducing internal parasitic inductance. Thermal stress reliabilities of the die attachment system, wire bonding system, and encapsulant system are successfully improved, all of which are shown to be able to achieve common life targets: 1) 3000 h for a storage test at 250 °C and 2) 3000 cycles for thermal cycling between -40 °C and 250 °C. A novel phase-leg power module capable of substantially reducing the loop inductance along the principal current tracks is proposed and fabricated by applying SiC-JFETs, SiC-Schottky barrier diodes, and the above-mentioned reliable thermal stress package systems. Double pulse switching testing of the module reveals smaller drain-source voltage spikes and ringing even in turn-ON and turn-OFF transients at very high slew rates of current and voltage. Finally, a 0.34 L forced-air-cooled dc 600 V input ac 50 Hz 400 V 25 kW output three-phase SiC inverter is fabricated using three-phase leg modules and its operation is demonstrated at high-power levels. | High Junction Temperature and Low Parasitic Inductance Power Module Technology for Compact Power Conversion Systems | Electronics packaging;GaN;inverters;power module;semiconductor power devices;SiC.;Electronics packaging;GaN;inverters;power module;semiconductor power devices;SiC | Wires;Multichip modules;Silicon carbide;Reliability;Substrates;Inductance;Thermal stresses
Decentralized methods for computing optimal real and reactive power setpoints for residential photovoltaic (PV) inverters are developed in this paper. It is known that conventional PV inverter controllers, which are designed to extract maximum power at unity power factor, cannot address secondary performance objectives such as voltage regulation and network loss minimization. Optimal power flow techniques can be utilized to select which inverters will provide ancillary services and to compute their optimal real and reactive power setpoints according to well-defined performance criteria and economic objectives. Leveraging advances in sparsity-promoting regularization techniques and semidefinite relaxation, this paper shows how such problems can be solved with reduced computational burden and optimality guarantees. To enable large-scale implementation, a novel algorithmic framework is introduced-based on the so-called alternating direction method of multipliers-by which optimal power flow-type problems in this setting can be systematically decomposed into subproblems that can be solved in a decentralized fashion by the utility and customer-owned PV systems with limited exchanges of information. Since the computational burden is shared among multiple devices and the requirement of all-to-all communication can be circumvented, the proposed optimization approach scales favorably to large distribution networks. | Decentralized Optimal Dispatch of Photovoltaic Inverters in Residential Distribution Systems | Alternating direction method of multipliers (ADMM);decentralized optimization;distribution systems;optimal power flow (OPF);photovoltaic systems;sparsity;voltage regulation;Alternating direction method of multipliers (ADMM);decentralized optimization;distribution systems;optimal power flow (OPF);photovoltaic systems;sparsity;voltage regulation | Inverters;Reactive power;Optimization;Photovoltaic systems;Voltage control;Joints
A switched-diode termination (SDT) is proposed to implement a low-power transceiver circuit for on-chip single-ended signaling through a through-silicon via (TSV). The channel signal swing is limited to 40 mV by the SDT to reduce the transmitter (TX) power. An inverter-cascade amplifier is used to reduce the receiver (RX) power. The SDT consists of an nMOS diode and a pMOS diode, which are connected in a series between power rails through the RX input node. Only one of these two diodes is switched on depending on the RX output data, which eliminates the short-circuit current of the center-tap resistor termination. Inverter feedback is applied to the cascade amplifier of the RX to increase the bandwidth from 0.9 to 5.0 GHz. The transceiver in the 65-nm CMOS process combined with an emulated five-stack TSV on the same chip works at 8 Gb/s with 149 fJ/b/pF and a 1.2-V supply. | A 40-mV-Swing Single-Ended Transceiver for TSV with a Switched-Diode RX Termination | TSV;emulation;low-swing I/O;low-power I/O;single-ended I/O;on-chip I/O;on-chip interconnect;Emulation;low-power input/output (I/O);low-swing I/O;on-chip I/O;on-chip interconnect;single-ended I/O;through-silicon via (TSV) | Through-silicon vias;Inverters;Transceivers;MOS devices;Integrated circuit interconnections;System-on-chip;Capacitance
This paper proposes an adaptive and distributed secondary voltage control for microgrids with inverter-based distributed generators (DG). The proposed control is fully adaptive and does not require the information of DG parameters. Neural networks are used to compensate for the uncertainties caused by the unknown dynamics of DGs. The controller structure is fully distributed such that each DG only requires its own information and the information of its neighbors on the communication network. Therefore, this secondary control is associated with a sparse communication network. The effectiveness of the proposed methodology is verified for different loading, outage, and islanding scenarios, as well as variable communication structures in a microgrid setup. | Distributed Adaptive Voltage Control of Inverter-Based Microgrids | Adaptive control;distributed cooperative control;distributed generation;inverters;microgrid;multiagent systems;Adaptive control;distributed cooperative control;distributed generation;inverters;microgrid;multiagent systems | Voltage control;Microgrids;Synchronization;Nonlinear dynamical systems;Communication networks;Multi-agent systems;Vectors
In this paper, we propose model predictive control methods to reduce the common-mode voltage of three-phase voltage source inverters (VSIs). In the reduced common-mode voltage-model predictive control (RCMV-MPC) methods proposed in this paper, only nonzero voltage vectors are utilized to reduce the common-mode voltage as well as to control the load currents. In addition, two nonzero voltage vectors are selected from the cost function at every sampling period, instead of using only one optimal vector during one sampling period. The two selected nonzero vectors are distributed in one sampling period in such a way as to minimize the error between the measured load current and the reference. Without utilizing the zero vectors, the common-mode voltage controlled by the proposed RCMV-MPC algorithms can be restricted within ±Vdc/6. Furthermore, application of the two nonzero vectors with optimal time sharing between them can yield satisfactory load current ripple performance without using the zero vectors. Thus, the proposed RCMV-MPC methods can reduce the common-mode voltage as well as control the load currents with fast transient response and satisfactory load current ripple performance compared with the conventional model predictive control method. Simulation and experimental results are included to verify the effectiveness of the proposed RCMV-MPC methods. | Model Predictive Control Methods to Reduce Common-Mode Voltage for Three-Phase Voltage Source Inverters | Predictive control;common-mode voltage;current control;voltage source inverter;Common-mode voltage;current control;predictive control;voltage source inverter (VSI) | Vectors;Voltage control;Predictive control;Cost function;Switches;Inverters;Pulse width modulation
Reconfigurable nanowire transistors are multifunctional switches that fuse the electrical characteristics of unipolar n- and p-type field effect transistors (FETs) into a single universal type of four-terminal device. In addition to the three known FET electrodes the fourth acts as an electric select signal that dynamically programs the desired polarity. The transistor consists of two independent charge carrier injection valves as realized by two gated Schottky junctions integrated within an intrinsic silicon nanowire. The transport properties that provide unipolar n- and p-type behavior will be elucidated. Further, solutions to the major device challenges toward the implementation of these novel transistors at the circuit level are proposed, by exploiting specific nanowire geometries and dimensions. These include methods that deliver equal on-currents and symmetric transfer characteristics for n- and p-type, and that eliminate supra-linear output characteristics at low source-drain biases. We will further show that circuits built of these symmetric transistors successfully exhibit complementary operation. Finally, the prospects in building reconfigurable circuits and systems will be briefly summarized. | Reconfigurable Nanowire Electronics-Enabling a Single CMOS Circuit Technology | Reconfigurable transistor;RFET;polarity controlled transistor;nanowire;ambipolar transistor;Schottky FET;reconfigurable circuit;inverter;doping free CMOS;symmetric FET;universal transistor;Ambipolar transistor;doping-free CMOS;inverter;nanowire;polarity controlled transistor;reconfigurable circuit;reconfigurable transistor;reconfigurable field effect transistor (RFET);Schottky FET;symmetric FET;universal transistor | CMOS integrated circuits;FET circuits;Nanoelectronics;Nanowires
In this paper, a new islanding detection method (IDM) is proposed to dynamically estimate islanding occurrence. The proposed dynamic estimators estimate amplitudes and phase angles of the current injected by the grid at the point of common coupling with the distributed generation (DG) in addition to the DG's bus voltage. A distributed two-level algorithm is proposed to detect an islanding condition for single and multi-DG configurations. Analytical design and transient analysis are carried out for the islanding detection problem to determine the nondetection zone (NDZ) of the proposed islanding detection algorithm. A local low-frequency meshed communication network is sufficient to achieve distributed islanding detection capability for a general multi-DG network with negligible NDZ. It is shown through simulations that the proposed IDM can successfully distinguish an islanding condition from other disturbances that may occur in power system networks. | Development of Dynamic Estimators for Islanding Detection of Inverter-Based DG | Distributed generation (DG);dynamic estimator;islanding detection methods (IDMs);nondetection zone (NDZ);quality factor and transient response | Islanding;Heuristic algorithms;Power system dynamics;Steady-state;Phase locked loops;Detection algorithms;Inverters
A charge sampler-based reconfigurable high-order moving-average (MA) filter designed using a temporal MA method is proposed. The proposed filter has a higher gain than conventional MA filters. Moreover, the filter supports variable sizes and orders of MA. That is, the filter has a flexible frequency response by changing not only the sampling frequency but also the MA size (N) and MA order (M). The N and M are easily controlled by changing the clock patterns; therefore, the filter is suitable for multimode transceivers. To minimize the power consumption, inverter-based transconductance amplifiers are used. Here, our fabricated filter using a 65-nm CMOS technology supports MA (N = 2, M = 3) and MA (N = 3, M = 2) without changing the hardware. | Reconfigurable High-Order Moving-Average Filter Using Inverter-Based Variable Transconductance Amplifiers | Charge sampler;high-order filter;moving average;reconfigurable filter;temporal moving-average;Charge sampler;high-order filter;moving-average (MA);reconfigurable filter;temporal MA (TMA) | Clocks;Gain;Filtering theory;Band-pass filters;IIR filters;Transconductance;Power demand
This brief presents a reconfigurable LC-ring structure and a programmable millimeter-wave low-power frequency multiplier that were combined together to achieve a maximum power-saving effect of 73% depending on operation modes. The proposed multiphase LC ring is reconfigurable to change the number of stages and thereby minimize current consumption depending on the number of phases necessary in an application. The programmable multiplier is implemented to reduce its current consumption by 82% through an inverter-type input circuit. A millimeter-wave frequency multiplier prototype, including the reconfigurable multiphase LC ring, was fully integrated in a 65-nm CMOS process and experimentally verified to provide programmable frequency multiplication over triple frequency bands of 12.6-15.2, 25.2-30.4, and 50.4-60.8 GHz, utilizing a 6.3 to 7.6-GHz multiphase LC ring. | A Reconfigurable Multiphase <inline-formula> <tex-math notation="TeX">$LC$</tex-math></inline-formula>-Ring Structure for Programmable Frequency Multiplication | Frequency multiplier;voltage-controlled oscillator (VCO);multi-phase generator;LC ring;LC oscillator;Frequency multiplier;$LC$ oscillator;$LC$ ring;multiphase generator;voltage-controlled oscillator (VCO) | Voltage-controlled oscillators;CMOS integrated circuits;Frequency conversion;Phase noise;CMOS technology;Structural rings
A fault-tolerant adjustable speed drive (ASD) topology is introduced in this paper. A conventional ASD topology is modified to address: 1) drive vulnerability to semiconductor device faults; 2) input voltage sags; 3) motor vulnerability to effects of long leads; and 4) minimization of common-mode (CM) voltage applied to the motor terminals. These objectives are attained by inclusion of an auxiliary IGBT inverter leg, three auxiliary diodes, and isolation-reconfiguration circuit. The design and operation of the proposed topology modifications are described for different modes: 1) fault mode, 2) active CM suppression mode, and 3) auxiliary sag compensation (ASC) mode. In case of fault and sag, the isolation and hardware reconfiguration are performed in a controlled manner using triacs/antiparallel thyristors. In normal operation, the auxiliary leg is controlled to actively suppress CM voltage. For inverter IGBT failures (short circuit and open circuit), the auxiliary leg is used as a redundant leg. During voltage sags, the auxiliary leg, along with auxiliary diodes, is operated as a boost converter. A current-shaping control strategy is proposed for the ASC mode. A detailed analysis of CM performance of the proposed topology is provided, and a new figure of merit, CM distortion ratio (CMDR), is introduced to compare the attenuation of CM voltage with that of a conventional ASD topology. The output filter design procedure is outlined. A design example is presented for an 80 kW ASD system, and simulation results validate the proposed auxiliary leg based fault-tolerant scheme. Experimental results from a scaled prototype rated at 1 hp are discussed in this paper. | A Fault-Tolerant Three-Phase Adjustable Speed Drive Topology With Active Common-Mode Voltage Suppression | adjustable speed drive;fault tolerant;common mode suppression;voltage sag compensation;common mode distortion ratio;Adjustable speed drive (ASD);CM distortion ratio (CMDR);common-mode (CM) suppression;fault-tolerant;voltage sag compensation | Inverters;Circuit faults;Topology;Variable speed drives;Fault tolerance;Fault tolerant systems;Voltage fluctuations
Real-time detection of moving objects involves memorization of features in the template image and their comparison with those in the test image. At high sampling rates, such techniques face the problems of high algorithmic complexity and component delays. We present a new resistive switching-based threshold logic cell which encodes the pixels of a template image. The cell comprises a voltage divider circuit that programs the resistances of the memristors arranged in a single-node threshold logic network, and the output is encoded as a binary value by using a CMOS inverter gate. When a test image is applied to the template-programmed cell, a mismatch in the respective pixels is seen as a change in the output voltage of the cell. The proposed cell when compared with CMOS equivalent implementation shows improved performance in area, leakage power, power dissipation, and delay. | Memristive Threshold Logic Circuit Design of Fast Moving Object Detection | Memristors;object detection;resistance networks;threshold logic.;Memristors;object detection;resistance networks;threshold logic | Object detection;Integrated circuit modeling;Memristors;Hardware;Visualization;Neuromorphics
This paper proposes a novel bidirectional inverter, named series ac-link inverter. This three-phase inverter belongs to a new class of partial resonant ac-link converters in which the link is formed by a series ac inductor/capacitor (LC) pair having low reactive ratings. The input and output of this converter can be either dc, ac, single-phase, or multiphase. Therefore, they can appear as dc-dc, dc-ac, ac-dc, and ac-ac configurations. In all of these configurations, the ac capacitor is the main energy-storage element, and the inductor is merely added to facilitate the zero-current turnoff of the switches and their soft turn-on. Due to the zero-current turnoff of the switches in the proposed converter, the use of SCRs with natural commutation is possible as well. Since the current and voltage of the link are both alternating, no bulky dc-electrolytic capacitors are required in this converter. This paper mainly focuses on bidirectional dc to three-phase ac conversion. This single-stage inverter can step up or step down the voltage in a wide range. If galvanic isolation is required a single-phase high-frequency transformer can be added to the link. In the proposed inverter, the power can flow in both directions, and therefore, it is an excellent candidate for battery-utility interface and electric vehicle applications. In this paper, the principles of the operation of the proposed inverter, along with its design and analysis, are studied. Moreover, the performance of the proposed configuration is evaluated in this paper. Both simulation and experimental results are included. | Bidirectional Soft-Switching Series AC-Link Inverter | Bidirectional power flow;dc–ac power converters;galvanic isolation;high-frequency ac link;inverters;partial resonant converters;soft switching;universal converters;zero-current switching | Inverters;Capacitors;Switches;Inductors;Energy storage;Renewable energy sources;Voltage control
Compact multi-port power combiners and dividers with filter characteristics are introduced. These components advantageously combine the functions of power distribution and filtering in a single component, thus reducing the number of components in a system and improving overall system performance. The design principle, which is entirely based on filter theory, is first presented for a symmetric filtering four-port combiner/divider and is then extended to an eight-port network. Measurements on a symmetric all-metal waveguide four-port prototype show excellent agreement with simulations and validate the general design approach. The experimental response of an asymmetric substrate integrated waveguide eight-port network agrees reasonably well with simulations and demonstrates that the basic four-port element can be extended to very compact multi-port combiner/dividers to cope with a variety of systems requirements. | Compact Multi-Port Power Combination/Distribution With Inherent Bandpass Filter Characteristics | Filter synthesis;multiports;power combiner;power divider;substrate integrated waveguide (SIW);waveguide filters | Ports (Computers);Power distribution;Scattering;Chebyshev approximation;Couplings;Inverters;Power dividers
This paper proposes a novel control technique to improve the power factor over a wide range of wind speeds in a wind energy conversion system (WECS) using a current source inverter (CSI) and an electrically excited synchronous generator. The system consists of diode rectifier on the generator side, while a pulsewidth modulated CSI is on the grid side. In the proposed control scheme, the generator excitation is controlled with the wind speed to improve the grid power factor, while the control freedoms of the CSI are used to regulate the power output of the WECS to meet maximum power point tracking of wind energy. Theoretical analysis is conducted to investigate the feasibility and limits of this approach. The simulation model for the proposed WECS is developed, and the simulation results confirm the validity of the theoretical analysis. With the proposed power factor control scheme, improvements of grid-side power factor are achieved over a wider range of wind speeds. | Power Factor Control in a Wind Energy Conversion System via Synchronous Generator Excitation | Current-source converter;electrically excited synchronous generator (EESG);power factor;wind energy | Wind speed;Reactive power;Generators;Inductance;Pulse width modulation;Capacitors;Wind energy
This paper introduces a reliability-oriented design tool for a new generation of grid-connected photovoltaic (PV) inverters. The proposed design tool consists of a real field mission profile (RFMP) model (for two operating regions: USA and Denmark), a PV panel model, a grid-connected PV inverter model, an electrothermal model, and the lifetime model of the power semiconductor devices. An accurate long-term simulation model able to consider the one-year RFMP (solar irradiance and ambient temperature) is developed. Thus, the one-year estimation of the converter device thermal loading distribution is achieved and is further used as an input to the lifetime model. The proposed reliability-oriented design tool is used to study the impact of mission profile (MP) variation and device degradation (aging) in the PV inverter lifetime. The obtained results indicate that the MP of the field where the PV inverter is operating has an important impact (up to 70%) on the converter lifetime expectation, and it should be considered in the design stage to better optimize the converter design margin. In order to have correct lifetime estimation, it is crucial to consider also the device degradation feedback (in the simulation model), which has an impact of 20-30% on the precision of the lifetime estimation for the studied case. | Reliability Oriented Design Tool For the New Generation of Grid Connected PV-Inverters | mission profile variation;device degradation feedback;long term simulation;Device degradation feedback;long-term simulation;mission profile variation | Reliability engineering;Semiconductor device modeling;Stress;Inverters;Load modeling;Degradation
This paper presents a new family of high efficiency dc/ac grid-tied inverter with a wide variation of input dc voltage. It is a “boost in boost, buck in buck” inverter, meaning that only one power stage works at high frequency in order to achieve minimum switching loss. The minimum voltage drop of the filtering inductor in the power loop is achieved to reduce the conduction power loss in both “boost” and “buck” mode. The principle of operation is demonstrated through the analysis on the equivalent circuits of a “half-bridge” single-phase inverter. The theoretical analysis shows that when input dc voltage is larger than the magnitude of the ac voltage, it is a voltage-source inverter, and on the contrary it is current-source inverter in the other mode. A 220 V/50 Hz/ 2000 W prototype has been constructed. Simulations and experiments show that it has a good control and system performance. | Aalborg Inverter - A New Type of “Buck in Buck, Boost in Boost” Grid-Tied Inverter | Voltage source inverter;current source inverter;LCL filter;CL filter;Buck in Buck;Boost in Boost;efficiency;Boost in boost;buck in buck;CL filter;current-source inverter (CSI);efficiency;LCL filter;voltage-source inverter (VSI) | Inverters;Inductors;Equivalent circuits;Inductance;Power filters;Power harmonic filters;Switches
Polyimide nano-composite film (Kapton 100CR) is a special type of engineering plastic film, which is widely used in turn insulation of form-wound inverter-fed motor. Partial discharge (PD) caused by high-frequency surge impulse is one of the key factors leading to premature failure of turn insulation of inverter-fed motors. Aging experiments on turn insulation samples under repetitive bipolar square impulse voltage were carried out in this study. Experimental results show that, in the presence of PD, the damage to the structure of the polyimide nano-composite film under impulse voltage is concentrated on the surface layer of the sample. Moreover, the results indicate that with the increase of aging time, the discharge phase distribution becomes broader. Therefore, the appearance of the discharge at higher phase would be the reflection that the insulation of the sample reaches its terminal stage. Surface microscopic images taken by the scanning electron microscope (SEM) show that, because of PD erosion, the polymer matrix was carbonized and volatilized, the residual nano-fillers remained on the surface and formed a screen layer to resist further damages caused by PDs. It is a symbol that faults expand rapidly when the floccules and voids appear on the surface layer, which indicates the insulation could be breakdown soon. | PD characteristics and microscopic analysis of polyimide film used as turn insulation in inverter-fed motor | Inverter-fed motor;turn insulation;nano-composite;partial discharge (PD);microcosmic morphology;electrical aging | Insulation;Aging;Partial discharges;Traction motors;Wires;Films
Three-phase multilevel (ML) inverters are used in many medium- and high-power applications such as motor drives and grid-connected systems. Despite the fact that numerous pulsewidth modulation (PWM) techniques for ML inverters have been developed, the impact of these modulation schemes on the peak-to-peak output current ripple amplitude has not been addressed yet. In this paper, analysis and comparison of current ripple for two-level (2L) and three-level (3L) voltage source inverters are given. Reference is made to optimal and popular modulation, so-called centered PWM, easily obtained by both carrier-based modulation (phase disposition, with proper common-mode voltage injection) and space vector modulation (nearest three vectors). It is shown that the peak-to-peak current ripple amplitude in 3L inverters can be determined on the basis of the ripple in 2L inverters, obtaining the same results as by directly analyzing the output voltage waveforms of the 3L inverters. This procedure can be readily extended to higher level numbers. The proposed analytical developments are verified by both numerical simulations and experimental tests. | Analysis and Comparison of Peak-to-Peak Current Ripple in Two-Level and Multilevel PWM Inverters | Multilevel inverters;three-level inverter;output current ripple;carrier-based PWM;space vector PWM;Carrier-based pulsewidth modulation (PWM);multilevel (ML) inverters;output current ripple;space vector (SV) PWM;three-level (3L) inverter | Inverters;Vectors;Pulse width modulation;Switches;Phase modulation;Educational institutions
The phasor-PWM-based current source inverter (CSI) is a boost inverter. The difference between conventional CSIs and the boost inverter is that the boost ratio (V<sub>LLrms</sub>/V<sub>dc</sub>) in the boost inverter can easily be above 3.0, whereas this ratio is around 1 in conventional CSIs. In order to realize the potential capabilities of the boost inverter and to assist its penetration into renewable energy systems, the boost inverter dynamic behaviors are studied in this paper. First, the large- and small-signal models as well as the dq-equivalent circuits of the boost inverter are presented. Then, the developed models are verified using circuit simulations and experiments on a laboratory-scale 2-kW 208/240-V<sub>LLrms</sub>V<sub>dc</sub> = 65 V boost inverter made of reverse-blocking IGBTs. Finally, the developed small-signal model is used to study the stability of the boost inverter through root locus of small signal poles (eigenvalues) as control inputs, and load parameters vary within the boost inverter's operating limits. | On Dynamic Models and Stability Analysis of Three-Phase Phasor PWM-Based CSI for Stand-Alone Applications | Renewable energy sources;single-stage boost inverter;stability analysis;stand-alone conditions;state-space-averaged model;Renewable energy sources;single-stage boost inverter;stability analysis;stand-alone conditions;state-space-averaged model | Inverters;Mathematical model;Integrated circuit modeling;Switches;Equations;Load modeling;Inductors
The four-switch three-phase (FSTP) inverter has been proposed as an innovative inverter design to reduce the cost, complexity, size, and switching losses of the dc-ac conversion system. Traditional FSTP inverter usually operates at half the dc input voltage; hence, the output line voltage cannot exceed this value. This paper proposes a novel design for the FSTP inverter based on the topology of the single-ended primary-inductance converter (SEPIC). The proposed topology provides pure sinusoidal output voltages with no need for output filter. Compared to traditional FSTP inverter, the proposed FSTP SEPIC inverter improves the voltage utilization factor of the input dc supply, where the proposed topology provides higher output line voltage which can be extended up to the full value of the dc input voltage. The integral sliding-mode control is used with the proposed topology to optimize its dynamics and to ensure robustness of the system during different operating conditions. Derivation of the equations describing the parameters design, components ratings, and the operation of the proposed SEPIC inverter is presented in this paper. Simulation model and experimental setup are used to validate the proposed concept. Simulations and experimental results show the effectiveness of the proposed inverter. | A Four-Switch Three-Phase SEPIC-Based Inverter | Four-switch three-phase inverter (FSTP);SEPIC converter;Sliding-mode control;Integral sliding-mode control;Four-switch three-phase inverter (FSTP);integral sliding-mode control;single-ended primary-inductance converter (SEPIC) converter;sliding-mode control | Inverters;Inductors;Reactive power;Switches;Topology;Capacitors;Mathematical model
Increasing the accuracy of circuit delay estimation using Non Linear Delay Model (NLDM) in nanometer range CMOS technologies is highly challenging. To solve this issue, people have started using effective current source model (ECSM) and composite current source model (CCSM), which can both be derived from each other. For a standard cell, ECSM stores certain predefined threshold crossing points (TCPs) of the output voltage waveform with respect to several input transition time (T<sub>R</sub>) and load capacitance (C<sub>l</sub>) values. In this work, we propose an analytical timing model relating all TCPs with Cl and TR values for inverter standard cell. We derive the relationship between the cell size and the model coefficients. We also derive the region of validity of the model in (T<sub>R</sub>, C<sub>l</sub>) space and determine its relationship with cell size. The proposed model is in good agreement with HSPICE simulations with a maximum error of 2.5%. We use this model and the derived relationships with cell size to reduce the number of simulations in ECSM library characterization. Due to process, voltage and on-chip temperature (PVT) variation, re-characterization is done at several PVT corners. In addition, layout dependent effects also lead to an unexpected variation in cell performance. To reduce the characterization effort, we derive relationships of variation of our model coefficients and regions of validity with cell size in mechanical stress enabled CMOS technologies, considering cell layout parameters. We also derive relationships of our model's coefficients with on-chip supply voltage and temperature variations. We use these relationships in reducing number of HSPICE simulations in ECSM re-characterization significantly. | Efficient ECSM Characterization Considering Voltage, Temperature, and Mechanical Stress Variability | CMOS Inverter;ECSM;PVT;stress variability;supply voltage;temperature | Semiconductor device modeling;Stress;Noise measurement;Standards;Inverters;Integrated circuit modeling;CMOS integrated circuits
Lifetimes under AC stress are calculated with a quasistatic model using parameters extracted from DC stress data. For inverter-like waveforms, the measurement data show reasonable agreement with the simulation results. For waveforms with turnoff transient occurring in the presence of high drain voltage, more degradation than the model predicts is found if the transient is short (&lt;or=10 ns) and gate voltage is high.&lt;&lt;ETX&gt;&gt; | Hot-carrier-induced degradation in p-MOSFETs under AC stress |  | Hot carriers;Degradation;MOSFET circuits;Testing;Substrates;Stress measurement;Laboratories;Data mining;Predictive models;Electron traps
This paper presents performance data from nearly 50 000 photovoltaic systems totaling 1.7 GW of capacity installed in the USA from 2009 to 2012. Most systems without reported issues, about 90%, produced greater than 90% of the electricity predicted before installation. The data were shown to be consistent with the assumption of historical degradation rates of about 0.5% per year; excessive degradation rates such as 2% or 3% per year were not observed. Large systems showed an insolation-adjusted yield that was about 4% higher than smaller systems. Only 2-4% of the data indicated issues significantly affecting system performance. Delays and interconnections dominate project-related issues particularly in the first year, but were reported in less than 0.5% of all systems. Hardware-related issues are dominated by inverter problems as reported for less than 0.4% and underperforming modules for less than 0.1%. | Field Performance of 1.7 GW of Photovoltaic Systems | Durability;field failure;field performance;photovoltaic system;reliability;Durability;field failure;field performance;photovoltaic system;reliability | Production;Photovoltaic systems;Degradation;Inverters;Meteorology;Delays;Reliability
In this work, a cost function design based on Lyapunov stability concepts for finite control set model predictive control is proposed. This predictive controller design allows one to characterize the performance of the controlled converter, while providing sufficient conditions for local stability for a class of power converters. Simulation and experimental results on a buck dc-dc converter and a two-level dc-ac inverter are conducted to validate the effectiveness of our proposal. | Predictive Control of Power Converters: Designs With Guaranteed Performance | Predictive control;power conversion;finite control set;controller performance;stability;Controller performance;finite control set;power conversion;predictive control;stability | Cost function;Quantization (signal);Stability analysis;Switches;Steady-state;Predictive control;DC-DC power converters
Accurate admittance-transformer (Y-TF) feeds along with short-circuited stub-embedded resonators (SCSERs) are proposed in this study to design the improved parallel coupled-line (PCL) filters with structure-inherent transmission zeros (TZs). The proposed Y-TF feeds for flexible terminations are thoroughly analyzed and found more accurate than conventional approximate tapped-line feedings. Specifically, two basic parallel-coupled bandpass filters with conventional λ/2 stepped-impedance resonators are first successfully implemented to validate the proposed Y-TF feedings. The ideal frequency responses of the two filters by a circuit simulator are compared with those transformed from the coupling matrix. Furthermore, an SCSER-based filter with multiple TZs is designed to verify the feasibility of the described design procedure. The adopted resonating components are composed of two short-circuited stepped-impedance stubs and multiple open-circuited ones all extended from a common joining point. The interstage couplings of the filter are achieved by the short-ended PCLs, while the input/output couplings are realized by the proposed Y-TF feedings. Through the fabrication of the proposed filters, the measured results along with the simulated ones validate the theoretical derivations. | Coupled-Line Filters With Stub-Embedded Resonators Using Accurate Admittance-Transformer Feeds for Flexible Terminations | Admittance transformer;coupled-resonator filter;parallel-coupled line (PCL);tapped-line feed;transmission zero (TZ) | Couplings;Feeds;Admittance;Inverters;Q-factor;Resonant frequency;Band-pass filters
Laterally coupled indium-zinc-oxide electric-double-layer (EDL) transistors gated by solution-processed sodium alginate electrolyte films are self-assembled on glass substrates. Due to the strong EDL effect, a low-operation voltage of 1.5 V, a high-current ON/OFF ratio of ~3.1 × 10<sup>6</sup> and a high-electron mobility of ~8.8 cm<sup>2</sup>/Vs are obtained. Furthermore, AND logic operation is demonstrated when two in-plane gate electrodes are used as the input terminals. Such low-voltage laterally coupled oxide EDL transistors have potential applications in portable biosensors and synaptic electronics. | Laterally Coupled Dual-Gate Oxide-Based Transistors on Sodium Alginate Electrolytes | Lateral coupling;electric-double-layer;thin-film transistors.;Lateral coupling;electric-double-layer;thin-film transistors | Indium compounds;Inverters;Stress;Thin film transistors;Electron mobility
This paper presents the analysis and design of an electronic failure detection system applied to the insulated gate bipolar transistor (IGBT), this proposal is based on the direct measurement of behavior of the gate signal during the turn-on transient. The failures by short-circuit and open-circuit devices only are considered in this paper. To achieve early detection, the IGBT gate signal behavior during turn-on transient is used and to increase the effectiveness of the detection and to tolerate the variations of input to system, adaptable thresholds have been added to the analog electronics circuit implemented. The experimental tests are presented in order to validate the proposed fault-detection technique. | Fault Detection for IGBT Using Adaptive Thresholds During the Turn-on Transient | Adaptable Signal Detection;Failure analysis;Fault Diagnosis;Insulated Gate Bipolar Transistors;Drives;Inverter;electronics circuit;threshold and Fault detection;Adaptable signal detection;drives;electronics circuit;failure analysis;fault diagnosis;insulated-gate bipolar transistors (IGBTs);inverter;threshold and fault detection | Insulated gate bipolar transistors;Logic gates;Circuit faults;Transient analysis;Fault detection;Inverters;Capacitance
The low-voltage ride through (LVRT) requirement demands the wind power plants to remain connected to the grid in the presence of grid voltage dips, actively helping the network overall control to keep network voltage and frequency stable. Wind power technology points to increase power ratings. Hence, multilevel converters, as for example, neutral-point- clamped (NPC) converters, are well suited for this application. Predictive current control presents similar dynamic response and reference tracking than other well-established control methods, but working at lower switching frequencies. In this paper, the predictive current control is applied to the grid-side NPC converter as part of a wind energy conversion system, in order to fulfill the LVRT requirements. DC-link neutral-point balance is also achieved by means of the predictive control algorithm, which considers the redundant switching states of the NPC converter. Simulation and experimental results confirm the validity of the proposed control approach. | Model Predictive Current Control of Grid-Connected Neutral-Point-Clamped Converters to Meet Low-Voltage Ride-Through Requirements | Low-voltage ride-through (LVRT);reactive support;voltage unbalance;predictive control;wind turbine;Low-voltage ride through (LVRT);predictive control;reactive support;voltage unbalance;wind turbine | Switches;Vectors;Voltage control;Voltage measurement;Capacitors;Predictive control;Inverters
Fault detection in solar photovoltaic (PV) arrays is an essential task for increasing reliability and safety in PV systems. Because of PV's nonlinear characteristics, a variety of faults may be difficult to detect by conventional protection devices, leading to safety issues and fire hazards in PV fields. To fill this protection gap, machine learning techniques have been proposed for fault detection based on measurements, such as PV array voltage, current, irradiance, and temperature. However, existing solutions usually use supervised learning models, which are trained by numerous labeled data (known as fault types) and therefore, have drawbacks: 1) the labeled PV data are difficult or expensive to obtain, 2) the trained model is not easy to update, and 3) the model is difficult to visualize. To solve these issues, this paper proposes a graph-based semi-supervised learning model only using a few labeled training data that are normalized for better visualization. The proposed model not only detects the fault, but also further identifies the possible fault type in order to expedite system recovery. Once the model is built, it can learn PV systems autonomously over time as weather changes. Both simulation and experimental results show the effective fault detection and classification of the proposed method. | Graph-Based Semi-supervised Learning for Fault Detection and Classification in Solar Photovoltaic Arrays | Fault classification;fault detection;machine learning;solar photovoltaic (PV) system;semi-supervised learning;Fault classification;fault detection;machine learning;solar photovoltaic (PV) system;semi-supervised learning | Circuit faults;Fault detection;Arrays;Data models;Inverters;Semisupervised learning;Data visualization
In this work, we propose a mixed TFET-MOSFET 8T SRAM cell comprising MOSFET cross-coupled inverters, dedicated TFET read stack and TFET write access transistors for ultra-low voltage operation. Exploiting both the merits of TFET and MOSFET devices, the proposed SRAM cell provides significant improvement in SRAM stability, Vmin and performance. The stability and performance of the proposed cell are evaluated and compared with the conventional MOSFET 8T cell and pure TFET 8T cell using mixed-mode TCAD simulations based on published design rules for 22 nm technology node. Besides, the impacts of the device design of the proposed SRAM cell on the stability are also investigated. Various write-assist techniques to enhance the write-ability across VDD= 0.2 to 0.7 V for these SRAM cells are comparatively assessed. The results indicate that the proposed mixed TFET-MOSFET cell topology is viable for ultra-low voltage operation while MOSFET cell provides better stability and performance for high voltage operation. | Evaluation of Stability, Performance of Ultra-Low Voltage MOSFET, TFET, and Mixed TFET-MOSFET SRAM Cell With Write-Assist Circuits | Tunnel field-effect transistor (TFET);TFET SRAMs;ultra-low voltage;write-assist circuits | MOSFET;SRAM cells;Low voltage;Circuit stability;Tunneling;Performance evaluation;Field effect transistors
Distributed generation is an attractive solution for stand-alone ac supply systems. In such systems, the installation of two or more energy-storage units is recommended for system redundancy and may also be required when there is a consumption increase following installation. However, energy management with multiple energy-storage units has been, but vaguely analyzed in the literature and the few studies made are based on communication cables with a central supervisor. This paper proposes an energy-management strategy for a multiple-battery system which makes it possible to avoid the use of communication cables, rendering the system more cost effective and reliable. The strategy modifies the conventional droop method so that the power becomes unbalanced, allowing for the regulation of one or more battery voltages or currents, as required. Furthermore, whenever the frequency is high, the PV inverters reduce their power in order to prevent the battery from overcharge or high charging currents. On the other hand, whenever the frequency is low, then either the noncritical loads are regulated or the system stops in order to prevent the battery from overdischarge or high discharging currents. Simulation and experimental validation are performed for a system with two-battery inverters, two-PV inverters, and a number of loads. | Frequency-Based Energy-Management Strategy for Stand-Alone Systems With Distributed Battery Storage | Batteries;distributed generation;droop control;energy management;hybrid system;microgrids;photovoltaic power;stand-alone system.;Batteries;distributed generation;droop control;energy management;hybrid system;microgrids;photovoltaic (PV) power;stand-alone system | Batteries;Inverters;Voltage control;Energy management;Frequency measurement;Frequency modulation;Photovoltaic systems
This paper has presented a stability analysis of a LCL-type grid-connected inverter in the discrete-time domain. It has been found that even though the system is stable when the resonance frequency f,. is higher than one-sixth of the sampling frequency (f<sub>8</sub>/6), an effective damping scheme is still required due to the potential influence of the grid impedance. With a conventional proportional capacitor-current-feedback active damping (AD), the valid damping region is only up to f<sub>8</sub>/6. This however is not sufficient in the design process for obtaining a high quality output current and the system can easily become unstable due to the resonance frequency shifting. Considering the resonance frequency design rules of the LCL filter, this paper proposes an improved capacitor-current-feedback AD method. With a detailed analysis and proper parameter design, the upper limit of the damping region is extended to f<sub>8</sub>/4, which can cover all the possible resonance frequencies. Then, the damping performance of the proposed AD method is studied. It shows that the optimal damping is obtained when the actual resonance frequency is (f<sub>r</sub> + f<sub>8</sub>/4)/2. Moreover, an approximate calculation for the optimal damping coefficient R is given. Finally, the experimental results have validated the effectiveness of the proposed AD method. | Wide Damping Region for <italic>LCL</italic>-Type Grid-Connected Inverter With an Improved Capacitor-Current-Feedback Method | Active damping;capacitor-current-feedback,;damping region;LCL;stability;Active damping (AD);capacitor-current-feedback;damping region;LCL;stability | Resonant frequency;Damping;Stability analysis;Power system stability;Inverters;Capacitors;Frequency control
This paper presents an experimental implementation of a predictive control strategy for a system made up of two induction machines fed by a six-leg indirect matrix converter. The objective is to evaluate the practical feasibility of this method, considering the large computational cost, and to incorporate available market technologies. This strategy achieves tracking of torque, speed, and flux references on both machines, minimizing the instantaneous input reactive power present in the system. A theoretical explanation of the main concepts that are used in the predictive control strategy is presented, along with comments on the experimental implementation, experimental setup, and results obtained under both balanced and unbalanced grid conditions. | Predictive Torque Control of a Multidrive System Fed by a Dual Indirect Matrix Converter | Predictive control;multi-drive systems;matrix converters;variable speed drives;Matrix converters (MCs);multidrive systems;predictive control;variable-speed drives | Torque;Inverters;Switches;Predictive control;Reactive power;Radio frequency;Stators
This letter presents an analytical circuit yield model for zero-V<sub>GS</sub>-load thin-film transistor (TFT) logic circuits, which describes the circuit yield as a function of the circuit complexity, threshold voltage dispersion of TFTs, and circuit design parameters. By comparing the calculation result through the model with that by Monte Carlo statistical circuit simulations, the model is proved to be capable of providing a simple and effective way to predict the yield of a given zero-V<sub>GS</sub>-load TFT circuit design, and is thus applicable for TFT performance evaluation or device and process optimization. | An Analytical Yield Model for Zero-<inline-formula> <tex-math notation="LaTeX">$V_{\mathrm {GS}}$ </tex-math></inline-formula>-Load Thin-Film Transistor Logic Circuits | Monte Carlo simulation;noise margin (NM);circuit yield;thin-film transistor (TFT);zero-V_{GS}load;Monte Carlo simulation;noise margin $(NM)$;circuit yield;thin-film transistor (TFT);zero- ${V}_{\\mathrm {GS}}$ -load | Thin film transistors;Integrated circuit modeling;Logic circuits;Complexity theory;Inverters;Monte Carlo methods;Circuit simulation
This paper proposes dynamic energy level balancing between distributed storage devices as a strategy to improve frequency regulation and reliability in droop controlled microgrids. This has been achieved with a distributed multi-agent cooperative control system which modifies the output power of droop controlled storage devices so that they reach a balanced energy state. As the storage devices approach a common energy level they are able to contribute their full power capacity to deal with generation and demand fluctuations in the microgrid. The cooperative control system also provides secondary frequency control, restoring the microgrid to the reference frequency. Simulations have been completed showing that the cooperative control system improves frequency regulation compared to traditional droop control strategies when the storage devices begin at different energy levels and the microgrid experiences generation or demand variability. A control input saturation constraint has been developed which ensures that the cooperative control system will not overload the storage devices. | Distributed Cooperative Control of Microgrid Storage | Battery energy storage systems (BESS);distributed cooperative control;microgrid;multi-agent systems | Microgrids;Frequency control;Energy states;Control systems;Voltage control;Inverters;Batteries
This paper introduces a detailed nonlinearity characterization technique for insulated-gate bipolar transistor inverters in a drive system which is able to measure device nonlinearities. Methods are derived from measurements of the voltage on the inverter phases. These measurements are obtained while applying a set of direct currents to an electrical machine. These methods are then applied to tests using alternating current. The study of inverter nonlinearities is useful in order to conduct condition monitoring. These methods fulfill the need to characterize each device in an inverter. In addition to characterizing every device using either ac or dc current, the method is resistant to noise; for these reasons, the method is applicable in the field. Simulations and experimental work demonstrate the benefits and applicability of the methods. | Inverter Device Nonlinearity Characterization Technique for Use in a Motor Drive System | Inverter characterization;condition monitoring;power semiconductor devices;insulated gate bipolar transistors;three-phase electric power;Condition monitoring;insulated-gate bipolar transistors;inverter characterization;power semiconductor devices;three-phase electric power | Voltage measurement;Inverters;Semiconductor device measurement;Insulated gate bipolar transistors;Current measurement;Phase measurement;Semiconductor diodes
This paper presents a predictive voltage control scheme for the effective control of a transformerless dynamic voltage restorer (TDVR). This control scheme utilizes the discrete model of a voltage source inverter and an interfacing filter for the generation of the switching strategy of inverter switches. Predictive voltage control algorithm-based TDVR tracks the reference voltage effectively and maintains load voltages sinusoidal during various voltage disturbances as well as load conditions. Moreover, this scheme does not require any linear controller or modulation technique. Simulation and experimental results are presented to verify the performance of the proposed scheme. | Predictive Voltage Control of Transformerless Dynamic Voltage Restorer | Predictive voltage control;transformerless dynamic voltage restorer (TDVR);voltage disturbance;Predictive voltage control;transformerless dynamic voltage restorer (DVR) (TDVR);voltage disturbance | Voltage control;Voltage fluctuations;Switching frequency;Capacitors;Load modeling;Inverters;Electrical engineering
The magnetic model self-identification of PM synchronous machines is proposed and experimentally validated. Provided that the shaft is free to turn, the commissioning procedure consists of spinning the machine to positive and negative speed values by way of an appropriate pattern of $dq$ current reference values. The flux linkage versus current curves of the machine are constructed during the test via the standard measurements available on any industrial drive: phase currents, dc-link voltage, and shaft position. With respect to the literature, the proposed method does not require a specific test rig nor offline mathematical manipulation. | Magnetic Model Self-Identification for PM Synchronous Machine Drives | Harmonics;motor self-commissioning;parameter estimation;parameter identification;permanent-magnet machine;seamless motor commissioning;synchronous machine;synchronous motors | Couplings;Vectors;Torque;Inverters;Magnetic flux;Saturation magnetization;Current measurement
This paper presents a single-phase high power factor motor drive system with an active power filter function. Since most of electrical equipment connected to the grid must comply with regulations regarding grid current harmonics, motor drive systems are generally equipped with a power factor corrector which is composed of power switches and reactive components, e.g., inductor and capacitor. The reactive components are bulky and increase the system cost, particularly in low-cost applications such as electrical home appliances. In this paper, a new motor drive algorithm which is capable of both driving a permanent-magnet motor and filtering the harmonic currents produced by other nonlinear loads belonging to the system is proposed. Since the input current of the drive system is directly controlled by manipulating not the motor current reference but the output voltage reference of the inverter, it is possible to achieve exact and immediate control of the grid current. The effectiveness of the proposed algorithms is validated by experiments with a permanent-magnet motor drive system. | Single-Phase Active Power Filtering Method Using Diode-Rectifier-Fed Motor Drive | active damping;constant power load;dc-link capacitor;dc-link voltage stabilization;electrolytic capacitor;power factor corrector;Active damping;constant power load;dc-link capacitor;dc-link voltage stabilization;electrolytic capacitor;power factor corrector (PFC) | Inverters;Vectors;Motor drives;Harmonic analysis;Power harmonic filters;Current control;Capacitors
This work presents a SEL modeling based on physical simulations performed by MUSCA SEP3 and electrical simulations. This approach leads to use the layout description and process information (from TCAD, design or ITRS hypotheses) of a CMOS inverter cell to extract the characteristics of the parasitic circuitry. This approach is totally compatible with the Monte Carlo tool, MUSCA SEP3, with the aim to propose estimations of SEL susceptibility as well in terms of cross section, as sensitivity mapping. The latchup transient response is calculated and compared with heavy ion and TPA experimental measurements. The good agreements are shown in terms of latchup current and the electrical steps leading to the SEL occurrence. Complementary comparisons of SEL sensitive area mapping for TPA irradiation are presented and assessed. The ability of the model to take into account the temperature impact on the SEL sensitivity is presented and discussed. | Single-Event Latchup Modeling Based on Coupled Physical and Electrical Transient Simulations in CMOS Technology | Circuit model;CMOS technology;MUSCA SEP3;single event latchup;temperature impact | Semiconductor device modeling;Transient analysis;CMOS integrated circuits;Inverters;Sensitivity;Bipolar transistors;CMOS technology
The dynamic voltage restorer (DVR) is a series compensator for distribution system applications, which protects sensitive loads against voltage sags by fast voltage injection. The DVR must estimate the magnitude and phase of the measured voltages to achieve the desired performance. This paper proposes a phasor parameter estimation algorithm based on a recursive variable and fixed data window least error squares (LES) method for the DVR control system. The proposed algorithm, in addition to decreasing the computational burden, improves the frequency response of the control scheme based on the fixed data window LES method. The DVR control system based on the proposed algorithm provides a better compromise between the estimation speed and accuracy of the voltage and current signals and can be implemented using a simple and low-cost processor. The results of the studies indicate that the proposed algorithm is insensitive to noise, harmonics, interharmonics, and dc offset unlike the LES method, while both methods estimate the phasor parameters within 5 ms. The performance of the control scheme based on the proposed method is evaluated by multiple case studies in the PSCAD/EMTDC environment and experimentally validated based on a laboratory setup. | Improved Phasor Estimation Method for Dynamic Voltage Restorer Applications | Dynamic voltage restorer (DVR);four-leg inverter;least error squares;minimum energy;phasor estimation | Estimation;Voltage fluctuations;Computational efficiency;Power harmonic filters;Voltage control;Harmonic analysis;Power quality
The three-phase two-level voltage source converter (VSC) is widely employed in power conversions between ac and dc for its four-quadrant operation and control flexibility. However, it suffers from the low output voltage range with a peak value of half dc-link per phase, which necessitates the use of either high dc-link voltage or bulky step-up transformer to enable the medium voltage operation. Additionally, the high common-mode (CM) voltage between ac loads neutral points and ground may reduce the service life and reliability of electric machinery. In this paper, a three-phase ac-side voltage-doubling VSC topology with intrinsic buck-boost cell is analyzed. By this configuration, the ac-side voltage is doubled with the phase peak value equal to dc link. That is, only half of the dc-side capacitor bank is needed to generate the same output voltage. The proposed converter uses its buck-boost cell as a virtual voltage source to synthesize negative half of the output voltage by modulating its output ac phase voltage around the negative bus (which is the real zero when grounded). This permits the average CM voltage to be suppressed to zero, and loads connected to converter ac side not to withstand any dc voltage stress (reducing the insulation requirement). Modeling and control design for both rectifier and inverter modes of this converter in synchronous reference frame have been investigated to ensure a four-quadrant three-phase back-to-back system. Experimental results have verified the feasibility and the effectiveness of the proposed configuration and the designed control strategies. | Three-Phase AC-Side Voltage-Doubling High Power Density Voltage Source Converter With Intrinsic Buck–Boost Cell and Common-Mode Voltage Suppression | AC side voltage-doubling;Common mode voltage suppression;Intrinsic Buck-Boost Cell;Three-phase Back-to-Back system;Four-quadrant operation.;AC-side voltage doubling (ACVD);common-mode voltage suppression;four-quadrant operation;intrinsic buck–boost cell (IBBC);three-phase back-to-back (B2B) system | Stress;Inductors;Capacitors;Magnetic cores;Power conversion;Equations
This paper presents a primary-parallel secondary-series multicore forward microinverter for photovoltaic ac-module application. The presented microinverter operates with a constant off-time boundary mode control, providing MPPT capability and unity power factor. The proposed multitransformer solution allows using low-profile unitary turns ratio transformers. Therefore, the transformers are better coupled and the overall performance of the microinverter is improved. Due to the multiphase solution, the number of devices increases but the current stress and losses per device are reduced contributing to an easier thermal management. Furthermore, the decoupling capacitor is split among the phases, contributing to a low-profile solution without electrolytic capacitors suitable to be mounted in the frame of a PV module. The proposed solution is compared to the classical parallel-interleaved approach, showing better efficiency in a wide power range and improving the weighted efficiency. | Grid-Connected Forward Microinverter With Primary-Parallel Secondary-Series Transformer | AC-Module;photovoltaic;micro-inverter;multiphase;AC-module;microinverter;multiphase;photovoltaic | Topology;Stress;Inverters;Capacitors;Switches;Semiconductor diodes;Capacitance
This paper presents an integrated solution for a photovoltaic (PV)-fed water-pump drive system, which uses an open-end winding induction motor (OEWIM). The dual-inverter-fed OEWIM drive achieves the functionality of a three-level inverter and requires low value dc-bus voltage. This helps in an optimal arrangement of PV modules, which could avoid large strings and helps in improving the PV performance with wide bandwidth of operating voltage. It also reduces the voltage rating of the dc-link capacitors and switching devices used in the system. The proposed control strategy achieves an integration of both maximum power point tracking and V/f control for the efficient utilization of the PV panels and the motor. The proposed control scheme requires the sensing of PV voltage and current only. Thus, the system requires less number of sensors. All the analytical, simulation, and experimental results of this work under different environmental conditions are presented in this paper. | A Single-Stage Photovoltaic System for a Dual-Inverter-Fed Open-End Winding Induction Motor Drive for Pumping Applications | Centrifugal Pump;Maximum Power Point Tracking;Dual-Inverter;Open-end Winding Induction Motor;Photovoltaic cell;Centrifugal pump;dual-inverter;maximum power point tracking (MPPT);open-end winding induction motor (OEWIM);photovoltaic (PV) cell | Inverters;Induction motors;Switches;Pulse width modulation;Vectors;Windings;Capacitors
This paper presents an iterative and analytical approach to optimal synthesis of a multiplexer with a star-junction. Two types of commonly used lumped-element junction models, namely, nonresonant node (NRN) type and resonant type, are considered and treated in a uniform way. A new circuit equivalence called phased-inverter to frequency-invariant reactance inverter transformation is introduced. It allows direct adoption of the optimal synthesis theory of a bandpass filter for synthesizing channel filters connected to a star-junction by converting the synthesized phase shift to the susceptance compensation at the junction. Since each channel filter is dealt with individually and alternately, when synthesizing a multiplexer with a high number of channels, good accuracy can still be maintained. Therefore, the approach can be used to synthesize a wide range of multiplexers. Illustrative examples of synthesizing a diplexer with a common resonant type of junction and a triplexer with an NRN type of junction are given to demonstrate the effectiveness of the proposed approach. A prototype of a coaxial resonator diplexer according to the synthesized circuit model is fabricated to validate the synthesized result. Excellent agreement is obtained. | An Iterative and Analytical Approach to Optimal Synthesis of a Multiplexer With a Star-Junction | Circuit synthesis;coupling matrix;diplexers;microwave filters;multiplexers | Junctions;Multiplexing;Couplings;Polynomials;Integrated circuit modeling;Ports (Computers);Transmission line matrix methods
This work describes test structures and modeling which have been applied to characterize SET pulse widths of standard ATMEL CMOS libraries in 180 and 90-nm technologies. The modeling methodology from physical-level to electrical-level induced SEU/MBU and SET, is also presented. The methodology includes the GDS extractor, the physical (carrier generation, transport and charge collection) and the circuit levels. The devices and test vehicles characterized in this work range from inverter to fully functional SRAMs integrating standard and hardened circuits. Then, this work analyses SET measured on test structures including circuits designed and fabricated in 180-nm and 90-nm processes. Results obtained for a 180-nm SRAM cell and a DFF are consistent. For the 90-nm cells, results obtained are less satisfactory. Nevertheless, the comparisons between the experiment and the calculation about the impact induced by the drive strength or the load configuration are consistent. Results issued from complex cell (i.e. customized DFF) show that modeling is relevant for designing efficient hardening cells for aerospace applications. Indeed, the SET or SEU sensitivity maps, the cross sections, and the SET distributions give precious information to the radiation expert designer about the efficiency and reliability of the chosen hardened techniques. | SET and SEU Analyses Based on Experiments and Multi-Physics Modeling Applied to the ATMEL CMOS Library in 180 and 90-nm Technological Nodes | Hardening by design;MUSCA SEP3;SEE modeling;SET cross section;SET or SEU sensitivity maps;single event transient (SET);single event upset (SEU) | Sensitivity;Single event transients;Integrated circuit modeling;CMOS integrated circuits;Semiconductor device modeling;Single event upsets;Radiation hardening (electronics)
This paper presents a novel microinverter for a single-phase grid-connected photovoltaic (PV) system. The proposed microinverter consists of a step-up dc-dc converter using an active-clamp circuit with a series-resonant voltage doubler and a high-efficiency inverter with single-switch-modulation step-down converters. The active-clamp circuit provides zero-voltage switching (ZVS) turn-on, recycles the energy stored in the leakage inductance of the transformer, and limits switch voltage stress. Moreover, to remove the reverse-recovery problem of the rectifier diodes, a series-resonant voltage doubler is used. Thus, this whole process provides high efficiency. To improve efficiency and reliability in the proposed inverter, only a single switch is modulated at the switching frequency without a shoot-through problem. A modified controller is also adopted to achieve fast output control. Thus, the proposed PV microinverter has the structure to minimize power losses. The experimental results show a maximum efficiency of 96.2% for a 400-W microinverter. | Highly Efficient Microinverter With Soft-Switching Step-Up Converter and Single-Switch-Modulation Inverter | PV system;micro-inverter;series-resonant voltage doubler;Microinverter;photovoltaic (PV) system;series-resonant voltage doubler | Switches;Inverters;Inductance;Capacitors;Rectifiers;Magnetic resonance;Switching circuits
In this paper, the power grid with penetration of renewable energy sources is modeled as a multigenerator interconnected power network. The power grid includes distributed energy resources including conventional synchronous generators and renewable energy sources; here called renewable generators that are connected to the grid via grid-tie inverters (GTIs). With the proposed modeling, the GTI resembles a synchronous generator with excitation control. The modeling takes into account the dc-link capacitor stored energy as a dynamical state, in contrast with the available methods, and through an appropriate controller assures the stability of the dc link and the entire grid without needing an abundant-energy dc link. Next, the power grid comprising the synchronous and renewable generators is converted to decentralized control form with subsystems in Brunovsky canonical form whose interactions with the rest of the grid are unknown. A decentralized adaptive neural network (NN) feedback controller is proposed with quadratic update law to stabilize the rotor speed and dc-link voltage oscillations in asymptotic fashion in the presence of grid disturbances. The proposed controller is then simplified. Though the solar power interacting with conventional synchronous generators is considered in this paper, the proposed modeling and controller design can be applied to many other renewable energy systems. Simulation results on the IEEE 14-bus power system with penetration of solar power are provided to show the effectiveness of the approach in damping oscillations that occur after disturbances. | Novel Decentralized Control of Power Systems With Penetration of Renewable Energy Sources in Small-Scale Power Systems | Decentralized control;microgrids;multimachine stability;neural network (NN) control;renewable energy sources;Decentralized control;microgrids;multimachine stability;neural network (NN) control;renewable energy sources | Synchronous generators;Power system stability;Stability criteria;Asymptotic stability;Inverters
Fully oxide thin-film transistor (TFT)-based complementary metal-oxide-semiconductor (CMOS) ring oscillators are reported, for the first time, using large-area-compatible sputtering processes. The p-channel tin monoxide (SnO) and n-channel zinc oxide (ZnO) TFTs used in the CMOS inverter have inverted-staggered bottom-gate structures. The SnO TFT exhibits a threshold voltage (Vth) of 3.5 V, field-effect mobility of 0.33 cm<sup>2</sup>/V-s, subthreshold swing of 2.5 V/decade, and ON/OFF current ratio of ~10<sup>3</sup>. The corresponding values for the ZnO TFT are 6.22 V, 3.5 cm<sup>2</sup>/V-s, 350 mV/decade, and &gt;10<sup>6</sup>. The achieved voltage gain of the CMOS inverters is ~17 at a supplied voltage (VDD) of 10 V when the geometric aspect ratio is 5. An oscillation frequency of 2 kHz is obtained from a five-stage oxide-based CMOS voltage control oscillator at (VDD) of 14 V. | Complementary Oxide–Semiconductor-Based Circuits With n-Channel ZnO and p-Channel SnO Thin-Film Transistors | Complementary thin-film transistor;inverter;ring oscillator;tin monoxide (SnO);zinc oxide (ZnO);Complementary thin-film transistor;inverter;ring oscillator;tin monoxide (SnO);zinc oxide (ZnO) | Thin film transistors;Inverters;Zinc oxide;CMOS integrated circuits;Substrates;Ring oscillators
Understanding the need for steady-state and transient performance improvement in an interior permanent-magnet synchronous machine (IPMSM) drive, this paper exclusively investigates the IPMSM incorporating damper bars in the rotor of electric motor for electrified vehicles (EVs). First, motivation for the employment of damper bars in IPMSM is provided and justified with a case study. Thereafter, a mathematical model of an IPMSM drive with damper bars in the rotor has been developed based on dq-axis theory and validated through experiments performed on a laboratory IPMSM containing damper bars. The validated mathematical model has been then employed to arrive at satisfactory rotor bar parameters for an existing IPMSM on board a commercially available EV. Moreover, a replica of the existing onboard EV motor with and without incorporating dampers have been designed, and finite-element analysis has been performed to investigate various performance characteristics. Comparative performance analyzes of both the machines with and without damper bars under steady-state and transient conditions have been performed wherever necessary, and the results elicited have been discussed. | Investigation of Permanent-Magnet Motor Drives Incorporating Damper Bars for Electrified Vehicles | Dampers;dq axis;electrified vehicle;finite el-ement analysis;interior;permanent magnet synchronous machine;Dampers;$dq$-axis;electrified vehicle (EV);finite-element analysis (FEA);interior permanent-magnet synchronous machine (IPMSM) | Shock absorbers;Stators;Inverters;Rotors;Steady-state;Torque;Bars
In a yet another effort to produce better permanent magnet (PM)-less rotor-winding-less brushless electric motor drives, this paper reports work related to multiphase (m =6) high saliency rotor dual-flat-top alternative current control brushless dc (BLDC) reluctance machine drives. The aim is to produce high torque density, low loss/torque in a PM-less rotor-winding-less machine by full usage of machine windings and core and of inverter kVA. A new derivation of the principle of operation, essential rotary and linear machine topologies, and a 2-D finite-element method (FEM) analysis for torque density and torque pulsations on an already built (6 phase, 6 poles, 35 N·m) lab prototype are made available and show promising results. Experimental flux decay test results are presented, which, together with standstill torque measurements, validate the finite-element model. Advanced iron loss computation by finite-element analysis indicates moderate core loss, although high air-gap magnetic flux density and current harmonics occur as a natural behavior of a BLDC machine. Electrical and mechanical parameter identification is followed by the development of a circuit model based on FEM imported data for parameters and by a four-quadrant control strategy proposal. Running experiments (motoring and generating) with speed-reversal and field-weakening modes using a DSpace platform, which drives three three-phase inverters that power a star-connected six-phase BLDC multiphase reluctance machine are presented, thus showing operation with a reduced number of switches in the inverter. | Six-Phase BLDC Reluctance Machines: FEM-Based Characterization and Four-Quadrant Control | Brushless machines;Finite Element Analysis;Multiphase Reluctance Machines;Iron losses;Brushless machines;finite-element analysis (FEA);iron losses;multiphase reluctance machines (MRMs) | Torque;Rotors;Iron;Inverters;Magnetic flux;Stators;Saturation magnetization
Resonances can have a negative impact on a voltage-source converter-high voltage dc (VSC-HVDC) system. This paper develops dc impedance models for the rectifier and inverter stations for a VSC-HVDC system when they are viewed from a dc terminal. The impedance models take converter controllers into account. The derived impedance models are validated by comparing frequency responses of the analytical model and the impedance measured at the dc terminal from a detailed VSC-HVDC model simulated in a real-time digital simulator. Resonances are examined in the frequency domain (e.g., Bode plots and Nyquist plots) using the derived analytical impedance models. The analysis is verified by time-domain simulations. Real-time digital simulation in RT-Lab demonstrates that the dc capacitor has a significant impact on resonances while the power transfer level has an insignificant impact on resonances. | DC Impedance-Model-Based Resonance Analysis of a VSC–HVDC System | Admittance;impedance;resonance;VSC–HVDC | Impedance;Power conversion;Inverters;Analytical models;Voltage control;Mathematical model
In this paper, we present virtual prototyping of the distributed control for a modular multilevel inverter used as a grid-tie interface for photovoltaics. Due to the distributed control and inherent redundancy in the system composed of many panels and inverter modules, the system topology exhibits fault-tolerance capabilities that we study through virtual prototyping. The fault-tolerance is enabled by several distributed algorithms, such as services to identify which, if any, agents controlling inverter modules have failed. A distributed identifier algorithm allows the system to keep track of the number of operating panels to appropriately regulate the dc voltage output of the panels using buck-boost converters and determine appropriate switching times for H-bridges in the grid-tie. We evaluate the distributed inverter, its control strategy, and fault-tolerance through thousands of simulation scenarios in Mathworks Simulink/Stateflow. Our virtual prototyping framework allows for generating multilevel inverters composed of many inverter modules, and we evaluate inverters composed of five to dozens of inverter modules. Our analysis suggests the achievable total harmonic distortion of the modular multilevel inverter may allow for operating solar arrays in spite of failures of the power electronics, control software, and other subcomponents. | Virtual Prototyping for Distributed Control of a Fault-Tolerant Modular Multilevel Inverter for Photovoltaics | Distributed control;distributed inverter;hybrid systems;multilevel inverter;Distributed control;distributed inverter;hybrid systems;multilevel inverter | Inverters;Fault tolerance;Fault tolerant systems;Switches;Decentralized control;Voltage control;Virtual prototyping
The single-phase photovoltaic (PV) inverter needs significant capacitance to buffer the double-line frequency power pulsation at ac port. The two-stage inverter allows the designer to choose the dc-link voltage and the capacitor size flexibly. With the reduced capacitance, the lifetime of the dc-link capacitor can be prolonged by replacing the electrolytic capacitors with film capacitors. However, the capacitance deduction results in high double-line frequency voltage ripple on dc-link, which increases a series of odd harmonics in the output current. This paper hence analyzes the harmonics caused by the voltage ripple in an inverter with feedback control. The inverter is modeled as a time-varying system by considering the dc-link voltage ripple. A closed-form solution is derived to calculate the amplitude of the ripple-caused harmonics. This analysis helps the designer to understand the effect of the dc-link voltage ripple on current harmonics, evaluate effectiveness of existing approaches, and stimulate new ideas and solutions. The study also derived the theoretical limit to select dc-link capacitance and sampling rate of current reference without violating the grid-tied regulations in power quality. The analysis is verified both by simulation and experimental evaluation. | Closed-Form Solution of Time-Varying Model and Its Applications for Output Current Harmonics in Two-Stage PV Inverter | Closed-form solution;dc-link voltage ripple;harmonic distortion;photovoltaic (PV) inverter;Closed-form solution;dc-link voltage ripple;harmonic distortion;photovoltaic (PV) inverter | Harmonic analysis;Inverters;Capacitors;Mathematical model;Voltage control;Closed-form solutions;Power system harmonics
In order to study the uncertainty and intermittent characteristics of wind power and wave power, this paper proposes an integrated wind and wave power generation system fed to an ac power grid or connected with an isolated load using a dc microgrid. The proposed dc microgrid connects with a wind power generator through a voltage-source converter (VSC), a wave power generator through a VSC, an energy storage battery through a bidirectional dc/dc converter, a resistive dc load through a load dc/dc converter, and an ac power grid through a bidirectional grid-tied inverter. The studied integrated wind and wave system joined with the dc microgrid is modeled and simulated using the written program based on MATLAB/Simulink. Root-loci plots of the studied system under various speeds of the wave generator are analyzed. To examine the fundamental operating characteristics of the studied integrated system joined with the dc microgrid, a laboratory-scale platform is also established. Comparative simulation and experimental results reveal that the studied integrated system can maintain stable operation to supply power under different operating conditions using the proposed dc microgrid. | Integration of Wind Power and Wave Power Generation Systems Using a DC Microgrid | DC micro grid;voltage-source converter;directional DC/DC converter;bi-directional grid-tied inverter;load DC/DC converter;wave-power generator;wind-power generator;stability;Bidirectional dc/dc converter;bidirectional grid-tied inverter;dc microgrid;load dc/dc converter;stability;voltage-source converter (VSC);wave power generator;wind power generator | Batteries;Bidirectional control;Wind power generation;Power conversion;Inverters;Load modeling
This paper presents a new strategy to control the generated power from energy sources existing in autonomous and isolated microgrids. In this particular study, the power system consists of a power electronic converter supplied by a battery bank, which is used to form the ac grid (grid former converter), an energy source based on a wind turbine with its respective power electronic converter (grid supplier converter), and the power consumers (loads). The main objective of this proposed strategy is to control the state of charge of the battery bank limiting the voltage on its terminals by controlling the power generated by the energy sources. This is done without using dump loads or any physical communication among the power electronic converters or the individual energy source controllers. The electrical frequency of the microgrid is used to inform the power sources and their respective converters about the amount of power that they need to generate in order to maintain the battery-bank charging voltage below or equal its maximum allowable limit. Experimental results are presented to show the feasibility of the proposed control strategy. | Power Control in AC Isolated Microgrids With Renewable Energy Sources and Energy Storage Systems | Battery banks;isolated microgrids;parallel inverters;power control;renewable energy sources;state of charge;Battery banks;isolated microgrids;parallel inverters;power control;renewable energy sources (RESs);state of charge (SOC) | Microgrids;Voltage control;Batteries;Wind turbines;Generators;Renewable energy sources;Inverters
Low-bandwidth communication channels are used to support the information exchange between a microgrid centralized controller and local controllers in the secondary frequency control of an islanded microgrid. However, the impact of the inherent time delay in these communication channels on the microgrid performance has not been taken into account when the secondary frequency controller is designed. This paper investigates the effect of the communication delays on the secondary frequency control of an islanded microgrid with multiple distributed generators. A small-signal model-based method is introduced for the microgrid to find delay margins below which the microgrid can remain stable. By performing a series of trial studies, the relationships between secondary frequency control gains and delay margins are obtained. A gain scheduling approach is also proposed to compensate the effect of the communication delay on the secondary frequency control. Results from the Canadian urban distribution system have verified that communication delays can adversely affect the microgrid secondary frequency control, and the proposed gain scheduling approach can improve the robustness of the microgrid secondary frequency controller to communication delays. | Impact of Communication Delays on Secondary Frequency Control in an Islanded Microgrid | Microgrid;secondary frequency con- trol;communication delays;gain scheduling;small- signal model;Communication delays;gain scheduling;microgrid;secondary frequency control;small-signal model | Microgrids;Frequency control;Delays;Delay effects;Inverters;Mathematical model;Equations
This paper demonstrates a novel cosimulation architecture that integrates hardware testing using power hardware-in-the-loop (PHIL) techniques with larger-scale electric grid models using off-the-shelf non-PHIL software tools. This test bed for distributed integration enables utilities to study the impacts of emerging energy technologies on their system and manufacturers to explore the interactions of new devices with existing and emerging devices on the power system, both without the need to convert existing grid models to a new platform or to conduct in-field trials. This paper describes an implementation of this architecture for testing two residential-scale advanced solar inverters at separate points of common coupling (PCCs). The same hardware setup is tested with two different distribution feeders (IEEE 123 and 8500 node test systems) modeled using GridLAB-D. In addition to simplifying testing with multiple feeders, the architecture demonstrates additional flexibility with hardware testing in one location linked via the Internet to software modeling in a remote location. In testing, the inverter current, real and reactive power, and PCC voltage are well captured by the cosimulation platform. Testing of the inverter advanced control features is currently somewhat limited by the software model time step (1 s) and tested communication latency (24 ms). These limitations could be overcome using faster modeling and communication within the same cosimulation architecture. | A Power Hardware-in-the-Loop Platform With Remote Distribution Circuit Cosimulation | Power hardware-in-the-loop (PHIL);power system simulation;distributed power generation;solar power generation;testing;voltage control;co-simulation;Cosimulation;distributed power generation;power hardware-in-the-loop (PHIL);power system simulation;solar power generation;testing;voltage control | Inverters;Hardware;Load modeling;Voltage control;Testing;Real-time systems;Computer architecture
This brief presents a submicrowatt, offset-free, and implantable system for a biomedical capacitive sensor. The system is powered by a 13.56-MHz radio frequency signal and performs sensor signal amplification, analog-to-digital conversion, and load-shift keying uplink data transmission within 640 μs. An ultralow-power capacitance-to-digital converter (CDC) is designed by replacing a power-hungry operational amplifier with a subthreshold inverter in a switched-capacitor amplifier (SC-amp) . A fast-response-gain compensation method is employed to reduce the gain error of the SC-amp while achieving high energy efficiency for the CDC. To eliminate the offset, a two-step autocalibration is applied. The application-specific integrated circuit is implemented in the Taiwan Semiconductor Manufacturing Company 90-nm complementary metal-oxide-semiconductor technology, and the whole system achieves an 8.02 effective number of bits with 9-bit linearity while consuming only 5.5 μW. | A Submicrowatt Implantable Capacitive Sensor System for Biomedical Applications | capacitive sensor;capacitive to digital circuit;implantable chip;LSK;wireless;telemetry;biomedical application;Biomedical application;capacitive sensor;capacitive-to-digital circuit;implantable chip;load-shift keying (LSK);telemetry;wireless | Capacitance;Gain;Inverters;Capacitive sensors;Capacitors;Clocks;Circuits and systems
Foil conductors and primary and secondary interleaving are normally used to minimize winding losses in high-frequency (HF) transformers used for high-current power applications. However, winding interleaving complicates the transformer assembly, since taps are required to connect the winding sections, and also complicates the transformer design, since it introduces a new tradeoff between minimizing losses and reducing the construction difficulty. This paper presents a novel interleaving technique, named maximum interleaving, that makes it possible to minimize the winding losses as well as the construction difficulty. An analytical design methodology is also proposed in order to obtain free-cooled transformers with a high efficiency, low volume, and, therefore, a high power density. For the purpose of evaluating the advantages of the proposed maximum interleaving technique, the methodology is applied to design a transformer positioned in the 5 kW-50 kHz intermediate HF resonant stage of a commercial PV inverter. The proposed design achieves a transformer power density of 28 W/cm<sup>3</sup> with an efficiency of 99.8%. Finally, a prototype of the maximum-interleaved transformer is assembled and validated satisfactorily through experimental tests. | High-Frequency Power Transformers With Foil Windings: Maximum Interleaving and Optimal Design | Foil windings;high-frequency;maximum interleaving;optimization;transformer design;Foil windings;high frequency (HF);maximum interleaving;optimization;transformer design | Windings;Conductors;Power transformers;Mathematical model;Transformer cores;Core loss
Widespread penetration of distributed generators (DGs) into the power system has aggravated the problem of temporary overvoltages (TOVs), which can inflict substantial damages on the DGs, equipment, and other customers. Through slight modifications to the power-electronic circuit and its control, this paper proposes a strategy for limiting the TOVs caused by single-stage grid-connected photovoltaic (PV) energy systems. This paper also proposes a reduced TOV mitigation strategy for applications where a somewhat less effective, but also less expensive, solution is acceptable. The effectiveness of the proposed TOV mitigation strategy is demonstrated through time-domain simulation studies conducted on a detailed switched model of a study PV system in the PSCAD/EMTDC software environment. | A Mitigation Strategy for Temporary Overvoltages Caused by Grid-Connected Photovoltaic Systems | Control;distributed generator (DG);fault;grounding;inverter-based DG;islanding;power system;photovoltaic (PV) system;temporary overvoltage (TOV);TOV mitigation;Control;distributed generator (DG);fault;grounding;inverter-based DG;islanding;power system;photovoltaic (PV) system;temporary overvoltage (TOV);TOV mitigation | Surges;Voltage control;Aggregates;Circuit faults;Inverters;Grounding;Capacitors
The design, analysis, and implementation of an accurate delay circuit used to synthesize critical paths in a microprocessor system are presented. The delay circuit includes a novel 64-step programmable calibration delay line that is highly uniform across a wide range of supply voltages and a reconfigurable delay path with tunable delay sensitivity to voltage variations. The calibration delay line generates delay step in picosecond range, which is less than 1% of the clock cycle time for the microprocessor. The reconfigurable path is capable of increasing voltage sensitivity of the delay circuit by 40% and emulating the steeper frequency versus voltage slope of the microprocessor in low-voltage domain. The proposed circuit is implemented inside the critical path monitor block placed on a test microprocessor core fabricated using 22-nm silicon-on-insulator CMOS process. Measurement results from nine test cores show that the circuit tracks microprocessor timing margin change with an error less than 1.3% of the core operating frequency over a wide supply voltage range. | Design Considerations for Reconfigurable Delay Circuit to Emulate System Critical Paths | Calibration delay;CMOS;critical path monitor (CPM);maximum operating frequency (FMAX);microprocessor core;picosecond delay;programmable;reconfigurable path;silicon-on-insulator (SOI);timing margin;voltage sensitivity.;Calibration delay;CMOS;critical path monitor (CPM);maximum operating frequency $(F_{\\mathrm {MAX}})$;microprocessor core;picosecond delay;programmable;reconfigurable path;silicon-on-insulator (SOI);timing margin;voltage sensitivity | Delays;Calibration;Microprocessors;Delay lines;Sensitivity;Inverters
In existing half/full-bridge high-precision amplifiers, output distortion is present due to the required switch blanking time. The OCC topology does not require this blanking time but has a much higher total inductor volume compared to the half bridge. In this paper, a patented new topology is introduced that has the advantages of the OCC but with a much lower total inductor volume. The basic operation and properties of the ELOCC topology are explained including an extended optimization of the total inductor volume and an average model for control design. A prototype ELOCC current amplifier has been developed. The behavior of this prototype is in good agreement with the obtained simulation results. Even though the prototype is not fully optimized, the linearity compared to a full bridge is already impressive. | Advances in High-Precision Amplifiers—The Extra L Opposed Current Converter | DBI;dual buck inverter;ELOCC;high precision;OCC;opposed current converter;DBI;dual-buck inverter;ELOCC;high precision;OCC;opposed current converter | Inductors;Switches;Topology;Modulation;Current distribution;MOSFET;Capacitors
For power converters used in renewable energy systems, output-impedance design has become an important design consideration for minimizing the impacts of low-frequency harmonic current on the lifetime of ripple-sensitive energy sources such as fuel cells and photovoltaic cells. In the literature, various methods are proposed to tackle this design issue but they are frequently treated in isolation from each other and specific to the systems being discussed. In this paper, a systematic derivation of four basic modes of output-impedance shaping method is presented. These basic modes can be directly inferred from the Mason's gain formula and other methods are in essence derivatives or combinations of these basic modes. By using a fuel-cell-battery-powered single-phase inverter as an implementation example, their characteristics are discussed thoroughly and their performances in shaping converter's output impedance are evaluated experimentally. | Systematic Derivation of a Family of Output-Impedance Shaping Methods for Power Converters—A Case Study Using Fuel Cell-Battery-Powered Single-Phase Inverter System | DAB dc-dc converter;fuel cell systems;harmonic current;output impedance shaping;virtual impedance | Impedance;Fuel cells;DC-DC power converters;Inverters;Capacitors;Equations
In the field weakening region, the voltage is utilized to the maximum to minimize the current amplitude. In this paper, the hexagonal voltage limit is considered to increase the voltage and to decrease the current, as a result to reduce the copper loss. At first, an intersection between the hexagonal voltage limit and torque curve was found. Because the intersection lies on the boundary of the hexagon, the equations of the sides of the hexagon were derived. Since the hexagonal voltage limit rotates in the synchronous reference frame, they are a function of the rotor position. Finally, the voltage angle was calculated from the intersection. To reduce the torque ripple, d-axis current feedback was added to the voltage angle. In the simulation and experiment results, an increase of voltage and a decrease of current were observed. In addition, an improvement of the motor and inverter efficiencies was also achieved. | Torque Control of IPMSM in the Field-Weakening Region With Improved DC-Link Voltage Utilization | Torque control;interior permanent magnet synchronous motor (IPMSM);field weakening control;hexagonal voltage limit;dc-link voltage utilization;DC-link voltage utilization;field weakening control;hexagonal voltage limit;interior permanent-magnet synchronous motor (IPMSM);torque control | Torque;Vectors;Voltage control;Mathematical model;Torque control;Equations;Inverters
Medium-voltage drives (MVDs) are increasingly used in oil field facilities for high-power electrical submersible pump (ESP) wells. The load filter remains to be a critical component in such applications. In this paper, a load filter design method for MVD applications in ESP systems is proposed, which is suitable for various types of MVDs and with different lengths of cables involved. A computer simulation is conducted for a subsea-ESP system using a neutral point clamped (NPC) inverter drive as a case study, and three scenarios (no load filter, with an improperly designed load filter, and with the load filter designed using the proposed method) are investigated. The sensitivity study is also conducted using different lengths of cabling for the subsea-ESP system with the designed load filter installed. The simulation results of the case and sensitivity studies verify the effectiveness of the designed load filter using the proposed method. The designed load filter was installed with the same NPC inverter drive used in the case study and commissioned in a test ESP well. The simulation and field measurement results for the test well are compared and match well with each other. Field measurements of the test well provide further validation of the proposed load filter design method. | Load Filter Design Method for Medium-Voltage Drive Applications in Electrical Submersible Pump Systems | Cascaded H-bridge Inverter;Electrical Submersible Pump;Frequency Response Characteristics;Load Filter;Medium Voltage Drives;Neutral Point Clamped Inverter;Series Harmonic Resonance;Cascaded H-bridge inverter;electrical submersible pump (ESP);frequency response characteristics;load filter;medium-voltage drives (MVDs);neutral-point-clamped (NPC) inverter;series harmonic resonance | Inverters;Power harmonic filters;Harmonic analysis;Medium voltage;Resonant frequency;Design methodology;Switching frequency
Suitable utensils for induction heating appliances are mainly made of good conductor ferromagnetic materials. In this paper, the use of alternative materials is investigated by means of an analytical model of the impedance of the induction system. The results reveal that the electromagnetic properties of graphite are appropriate to design convenient loads for this application. The performance of both bulk graphite and slabs of finite thickness is evaluated and compared with the conventional ferromagnetic materials by means of a figure of merit, consisting of the induction efficiency of the power transference. The comparison shows that the induction efficiency of a graphite slab of appropriate thickness is similar to the efficiency of conventional ferromagnetic materials. Results are experimentally validated by measuring the equivalent resistance of a spiral inductor loaded with graphite slabs of different thicknesses. | Performance Evaluation of Graphite Thin Slabs for Induction Heating Domestic Applications | Eddy currents;electromagnetic analysis;electromagnetic induction;energy efficiency;impedance matching;impedance measurements;resonant inverters;Eddy currents;electromagnetic analysis;electromagnetic induction;energy efficiency;impedance matching;impedance measurements;resonant inverters | Slabs;Graphite;Electromagnetic heating;Magnetic materials;Conductivity;Media
Wide-bandgap semiconductors such as silicon carbide (SiC) and gallium nitride (GaN) are promising materials for next-generation power devices. We have fabricated a normally on GaN-based high-electron-mobility transistor (GaN HEMT) for power electronic converters. In this paper, the current collapse phenomena, which are distinctive characteristics of GaN devices, are evaluated in detail for several voltages with two switching frequencies. We also evaluate a gate drive circuit that we previously proposed for the normally on GaN HEMT with a single positive voltage source. We construct and test prototype circuits for a boost-type dc-dc converter and a single-phase full-bridge inverter with a gate drive circuit. The problems to be solved for the normally on GaN HEMT, which has a (static) voltage rating of over 600 V, are clarified on the basis of the experimental results. | Experimental Validation of Normally-On GaN HEMT and Its Gate Drive Circuit | Current collapse phenomena;GaN-based high-electron-mobility transistor (GaN HEMT);gate driver;normally-on;switching characteristics | Gallium nitride;HEMTs;Logic gates;Resistance;Switches;Power electronics;Educational institutions
This paper proposes a smooth transition control strategy for voltage-source inverters between stand-alone (SA) and grid-connected (GC) modes of operation. In both GC and SA modes of operation, the inverters use the droop control method to regulate the real power flow without the need of any external communication between them. One of the distributed energy sources working in the microgrid system is designated as a dispatch unit (DU) to facilitate interconnection with utility grid and achieve smooth transition between the modes of operations. During transition modes, this selected unit takes extra responsibility to ensure the continuous power delivery to the load. For smooth transition from GC to SA mode of operation, the DU compensates for the grid current immediately after the grid disconnection, and then, other units pick up this responsibility gradually through their individual droop controllers. The DU also adjusts its output power to synchronize the inverters with the grid during the transition from SA to GC mode. The simulation and experimental results, as well as the stability analysis, are provided to verify the effectiveness of the proposed control technique. | An Effective Smooth Transition Control Strategy Using Droop-Based Synchronization for Parallel Inverters | AC–DC power converters;microgrids;smooth transition control | Microgrids;Inverters;Reactive power;Power generation;Voltage control;Synchronization;Phase locked loops
This paper is focused on the automated and unattended optimization of a type of planar wideband bandpass filters by means of aggressive space mapping (ASM). The considered filters are microstrip filters implemented through a combination of shunt connected stepped impedance resonators (SIRs) and grounded stubs coupled through admittance inverters. The most relevant and novel aspect of this paper is the fact that the filter layout is automatically generated from filter specifications, i.e., central frequency, fractional bandwidth, in-band ripple and order, without the need of any external aid to the design process. To achieve this layout generation, filter optimization has been divided into two independent ASM processes. The first one generates the filter schematic (circuit element values) providing the required specifications. This first iterative process is necessary since, due to the narrow band operation of the admittance inverters, the target specifications are achieved by compensating the effects of such narrow band operation. The purpose of the second ASM algorithm is to automatically generate the layout from the filter schematic resulting from the first ASM process. To validate the new two-step ASM optimization tool, two sets of filter specifications (inputs of the developed tool), are considered. The generated filter layouts exhibit frequency responses that satisfy the specifications, and are in excellent agreement with the responses of the schematics. | Design of Planar Wideband Bandpass Filters From Specifications Using a Two-Step Aggressive Space Mapping (ASM) Optimization Algorithm | Bandpass filters;circuit optimization;microstrip technology;optimization;space mapping (SM);stepped impedance resonators (SIRs) | Optimization;Admittance;Resonant frequency;Algorithm design and analysis;Inverters;Bandwidth;Layout
In this paper, we have utilized a poly(vinylidene difluoride) poly(styrene) sulfonic acid patterned ion-conducting membrane as a platform onto which electronics based on both depletion mode and enhancement mode ion-modulated transistors have been built. The flexible membrane itself acts as both the substrate for, and the electrolyte in, the two transistor types. This is possible since the membrane is modified so that it is ion-conducting in certain places and insulating in others. The two transistor types have different semiconductors, one being conducting (the depletion mode transistor) and the other nonconducting (the enhancement mode transistor) in the normal and un-biased state. Both transistor types are potentially-driven with the crucial difference that the depletion mode transistor channel is electrochemically operated. The two transistor types are fabricated simultaneously on the same substrate, but more complicated structures such as inverters and ring-oscillators, operating at low voltages, are presented in this paper to demonstrate the usefulness of the membrane as a platform for cheap and disposable electronics. | Patterned Membrane as Substrate and Electrolyte in Depletion- and Enhancement Mode Ion-Modulated Transistors | Electrochemical Transistor;Organic Field Effect Transistor;Polyelectrolyte;Ring-Oscillator;Electrochemical transistor;organic field effect transistor;polyelectrolyte;ring-oscillator | Logic gates;Electrodes;Substrates;IEEE Electron Devices Society;OFETs;Inverters
This paper presents an effective circuit configuration of a multilevel inverter that can increase the number of output voltage levels with a reduced number of circuit components. The proposed seven-level pulsewidth-modulation inverter consists of a single dc voltage source with a series of capacitors, diodes, active switches for synthesizing output voltage levels, and an H-bridge cell. After theoretical analysis, we carry out computer-aided simulations and experiments to verify the validity of the proposed approach. Here, we also introduce a modified switching strategy to solve the capacitor voltage unbalancing that occurs in series-connected capacitors. | Seven-Level PWM Inverter Employing Series-Connected Capacitors Paralleled to a Single DC Voltage Source | Inverters;multilevel systems;phase disposition (PD);pulse width modulation (PWM);total harmonic distortion (THD);Inverters;multilevel systems;phase disposition (PD);pulsewidth modulation (PWM);total harmonic distortion (THD) | Capacitors;Inverters;Switches;Voltage control;Pulse width modulation;Discharges (electric)
In this paper, we explore the design space of two possible candidate FETs for sub-10-nm technologies-FinFET like double gate MOSFETs (DGFETs) and Schottky-barrier (SB) devices. Though SB devices are expected to have lower ON current, their lower source/drain resistance (RS/D) can be important in scaled technologies. We evaluate the suitability of the optimized devices for logic and memory designs in the sub-10nm technologies using a comparative device-circuit analysis based on nonequilibrium Green's function-based transport models and HSPICE circuit simulation. The devices are optimized with gate-to-source (S)/drain (D) underlap, and proper body thickness to suppress direct source-to-drain tunneling (DSDT). Our analysis shows that introduction of gate-to-S/D underlap provides the benefit of reducing DSDT, while reduced body thickness provides a tradeoff between low DSDT and high RS/D. Results also show that DGFETs provide higher drive strength even with larger RS/D. As a result, DGFET-based logic shows higher performance, and better read stability for memory while SBFET-based memory shows higher write stability. | Device-Circuit Analysis of Double-Gate MOSFETs and Schottky-Barrier FETs: A Comparison Study for Sub-10-nm Technologies | Direct source-to-drain tunneling (DSDT);double gate MOSFETs;Schottky-barrier (SB) FETs;sub-10-nm transistors.;Direct source-to-drain tunneling (DSDT);double gate MOSFETs;Schottky-barrier (SB) FETs;sub-10-nm transistors | Logic gates;Capacitance;Integrated circuit modeling;Transistors;Effective mass;Inverters;Tunneling
Efforts to ensure reliable operation of existing low-voltage distribution systems with high photovoltaic (PV) generation have focused on the possibility of inverters providing ancillary services such as active power curtailment and reactive power compensation. Major benefits include the possibility of averting overvoltages, which may otherwise be experienced when PV generation exceeds the demand. This paper deals with ancillary service procurement in the face of solar irradiance forecasting errors. In particular, assuming that forecasted PV irradiance can be described by a random variable with known (empirical) distribution, the proposed uncertainty-aware optimal inverter dispatch (OID) framework indicates which inverters should provide ancillary services with a guaranteed <italic>a priori</italic> risk level of PV generation surplus. To capture forecasting errors and strike a balance between risk of overvoltages and (re)active power reserves, the concept of conditional value-at-risk is advocated. Due to AC power balance equations and binary inverter selection variables, the formulated OID involves the solution of a nonconvex mixed-integer nonlinear program. However, a computationally affordable convex relaxation is derived by leveraging sparsity-promoting regularization approaches and semidefinite relaxation techniques. | Optimal Dispatch of Residential Photovoltaic Inverters Under Forecasting Uncertainties | Conditional value-at-risk (CVaR);distribution networks;forecasting errors;inverter control;microgrids;optimal power flow (OPF);photovoltaic (PV) systems;voltage regulation;Conditional value-at-risk (CVaR);distribution networks;forecasting errors;inverter control;microgrids;optimal power flow (OPF);photovoltaic (PV) systems;voltage regulation | Inverters;Reactive power;Forecasting;Vectors;Photovoltaic systems;Surges
This paper presents a robust nonlinear distributed controller design for islanded operation of microgrids in order to maintain active and reactive power balance. In this paper, microgrids are considered as inverter-dominated networks integrated with renewable energy sources (RESs) and battery energy storage systems (BESSs), where solar photovoltaic generators act as RESs and plug-in hybrid electric vehicles as BESSs to supply power into the grid. The proposed controller is designed by using partial feedback linearization and the robustness of this control scheme is ensured by considering structured uncertainties within the RESs and BESSs. An approach for modeling the uncertainties through the satisfaction of matching conditions is also provided in this paper. The proposed distributed control scheme requires information from local and neighboring generators to communicate with each other and the communication among RESs, BESSs, and control centers is developed by using the concept of the graph theory. Finally, the performance of the proposed robust controller is demonstrated on a test microgrid and simulation results indicate the superiority of the proposed scheme under different operating conditions as compared to a linear-quadratic-regulator-based controller. | Robust Nonlinear Distributed Controller Design for Active and Reactive Power Sharing in Islanded Microgrids | Distributed controller;graph theory;microgrid;partial feedback linearization;uncertainty modeling;Distributed controller;graph theory;microgrid;partial feedback linearization;uncertainty modeling | Microgrids;Uncertainty;Reactive power;Robustness;Batteries;Generators;Inverters
Voltage-source inverters in microgrid stand-alone applications need the accurate control of the filter output voltages. Most of the time, supplied loads are not constant along daily based period; they change the total power consumption, the power factor, the current harmonic content of nonlinear equipment, and the power balancing among the phases. Consequently, the control dynamic behavior is affected, and the effectiveness of harmonic controllers is reduced. In this paper, the very sinusoidal shaping of inverter output voltage is achieved through a multiple resonant controller, which is adaptively tuned online according to the output power filter and load behavior. Resonant compensators are placed in the loop to achieve low total harmonic distortion of output voltage waveforms. | Sinusoidal Voltage Shaping of Inverter-Equipped Stand-Alone Generating Units | Resonant controllers;harmonics compensators;phase compensation;four-leg inverter;closed form control tuning;power generating systems;Closed-form control tuning;four-leg inverter;harmonics compensators;phase compensation;power generating systems;resonant controllers (RCs) | Power harmonic filters;Power filters;Harmonic analysis;Inverters;Power generation;Resonant frequency;Voltage control
Weather-dependent photovoltaic (PV) system power variation may become frequent and rapid, which could be regarded as perturbation for the microgrid (MG). This perturbation would lead to voltage and frequency fluctuations and dramatically degrade the MG performances. Conventional secondary control strategy could restore the voltage and frequency after a certain time delay, but it cannot satisfy the speed demands when frequent and rapid perturbations appear. To overcome the limitation, this paper proposes a novel real-time voltage and frequency compensation strategy to suppress the fluctuations. The proposed strategy realizes voltage regulation by an adaptive virtual impedance loop and realizes frequency regulation by a virtual frequency-impedance loop. The novel real-time strategy is simple to be implemented and needless of communication; therefore, it is much more suitable for the PV-based MG. Finally, a PV-based MG is established as laboratory prototype, and experimental results validate the effectiveness of the proposed method. | A Novel Real-Time Voltage and Frequency Compensation Strategy for Photovoltaic-Based Microgrid | Distributed photovoltaic system;microgrid;realtime control;virtual impedance.;Distributed photovoltaic (PV) system;microgrid (MG);real-time control;virtual impedance | Impedance;Voltage control;Microgrids;Frequency control;Inverters;Real-time systems;Reactive power
This paper presents a clarification study to identify the potential resonance phenomenon between photovoltaic (PV) inverters and the distribution system. LCL and LC filters are widely applied in PV inverters to mitigate high-order harmonic components generated by PV inverters. There is a possibility that these filters will excite harmonic resonance by interacting with the system impedance. The mechanism of this phenomenon is investigated here by mathematical analysis and measurement. The results indicate that the resonance can be attenuated if the damping resistance, such as damping resistor and residential linear loads, is large enough. Alternatively, three sets of field tests are conducted in the laboratory to verify and clarify the potential harmonic resonance and its factors. Furthermore, a full case of an actual North American distribution system with PV installations is also studied. The results indicate that the harmonic resonance caused by the PV filter is almost attenuated and cannot cause serious problems. At the same time, the filter may have some advantages in mitigating harmonics. Finally, to complete this paper, other sustainable energy resources with voltage-source converters (VSCs) are compared. | Potential Harmonic Resonance Impacts of PV Inverter Filters on Distribution Systems | Harmonic resonance;LCL filter;photovoltaic (PV) inverter;resonance damping;voltage source converter;Harmonic resonance;LCL filter;photovoltaic (PV) inverter;resonance damping;voltage source converter | Inverters;Damping;Impedance;Harmonic analysis;Power harmonic filters;Resistance;Converters
In this paper, a novel triple inter-locked latch (TILL) design is presented, characterized with having all the single nodes insensitive to single event upset (SEU) through a robust self fault-repaired loop mechanism. A so-called SEU radiation hardening efficiency factor (SRHEF) is proposed and defined to facilitate evaluation of the overall performance for a hardened latch based not only on the SEU sensitivity but also on the area, power and delay constraints. Through such analysis, the TILL demonstrates the superior hardening efficiency in contrast to other conventional hardened latch designs. The TILL is realized and fabricated on a commercial 0.13 micron CMOS technology. According to the experiment results, the TILL is measured to have an SEU linear energy transfer (LET) threshold of above 42 MeV -cm<sup>2</sup>/mg. Compared to some other hardened CMOS latches previously reported, the TILL achieves a minimum of one order of magnitude lower in terms of the SEU cross section, while on average it attains 24% speed improvement, 22% reduction in power delay product (PDP) and merely 17% more in area overhead. | A CMOS Triple Inter-Locked Latch for SEU Insensitivity Design | CMOS latch;radiation hardened by design;single event upset (SEU);transient fault | Latches;Radiation hardening (electronics);Single event upsets;Logic gates;Transistors;Inverters;CMOS integrated circuits
We propose a TID effect hardening strategy for nanoscaled ultra-thin BOX and body SOI technologies. Experiments performed on NMOS and PMOS transistors demonstrate that TID effects can be mitigated by applying a dynamic back-bias technique. These data are used to calibrate the back-bias that has to be applied on UTSOI transistors to efficiently mitigate TID-induced effects. Elementary circuit cells made of inverters are then modeled using dedicated mixed TCAD calculations in order to validate the proof of concept of this hardening strategy at circuit level. Finally, results obtained on Ultra-Thin BOX devices typical of future FDSOI technologies show that the proposed hardening strategy efficiency increases with BOX thinning and then with technology downscaling. | Total Ionizing Dose Effects Mitigation Strategy for Nanoscaled FDSOI Technologies | Fully depleted;silicon-on insulator (SOI);TID mitigation technique;total ionizing dose (TID);ultra-thin box and body (UTBB);ultra-thin box;ultra-thin SOI (UTSOI) | Radiation effects;MOSFET;Threshold voltage;Integrated circuit modeling;Radiation hardening (electronics);Silicon-on-insulator
This paper proposes a new control approach for inverter-fed permanent-magnet synchronous machines with superconductive stator winding (SPMSM) to minimize the ac losses in the superconductors. Particularly in electrical machines with ac-driven superconductors, the losses in the superconductor dominate the system behavior. In comparison to normal conductive materials, the losses in high-temperature superconductors, which are operating with alternating currents, are strongly coupled with the frequency of the current, the magnetic flux leakage, and the current shape. The frequency and the magnetic flux leakage are mainly design parameters of the machine. In contrast, the current shape can be influenced by an inverter with an intelligent control strategy that is based on separate current controllers with a cascaded voltage controller. The mathematical model of a SPMSM in a/b/c and in alpha/beta is used and takes the topology of the inverter with common-mode injection into account. This paper describes the details of the control scheme in which the magnitude of the current is controlled and the position of the current space vector is directly locked at the synchronous generated voltage, with the effects at resulting ac losses in the stator coils. Different kinds of loss measurements at single superconductive stator coils show the loss reduction in comparison to the state-of-the-art control scheme without losing the dynamic performance. The results from the single coil measurements will also be transferred to a prototype electrical 80-kW SPMSM. | Energy-Efficient Control Strategy for PMSM With Superconductive Stator Winding | Machine Vector Control;High-temperature superconductors;Loss measurement;Power electronics;High-temperature superconductors;loss measurement;machine vector control;power electronics | Loss measurement;Stator windings;Equations;High-temperature superconductors;Current measurement
AC line integrated energy storage systems are attractive as they increase the system efficiency by reducing the number of required power processing stages. In this paper, operation of a recently proposed battery-supercapacitor hybrid energy storage system (HESS) comprising two DC/AC boost converters, battery, supercapacitors, grid connection, state of charge (SOC) estimation, and associated control systems is experimentally verified and further improved. The improvement is achieved by a phase-shifted interleaved operation of the boost converters. The proposed phase-shifted interleaved operation reduces the switching frequency current ripple component in both the battery and supercapacitor currents. Experimental results show that during the interleaved operation, the HESS operates as expected and allocates all fast current variations to the supercapacitor, while the battery responds to slow varying current demands. At the same time, the control system maintains the supercapacitor voltage at around a predefined value and the battery's SOC, estimated using an extended Kalman filter, is maintained within the specified SOC limits. | Single-Phase Grid-Connected LiFePO<inline-formula><tex-math>$_{\bf 4}$</tex-math></inline-formula> Battery–Supercapacitor Hybrid Energy Storage System With Interleaved Boost Inverter | Battery;Supercapacitor;Hybrid energy storage system;Extended Kalman filter;Interleaved converter;boost inverter;Battery;boost inverter;extended Kalman filter;hybrid energy storage system (HESS);interleaved converter;supercapacitor | Batteries;Supercapacitors;Inverters;System-on-chip;Voltage control;Power conversion
We formulate the control of reactive power generation by photovoltaic inverters in a power distribution circuit as a constrained optimization that aims to minimize power losses subject to finite inverter capacity and upper and lower voltage limits at all nodes in the circuit. When voltage variations along the circuit are small and losses of both real and reactive powers are small compared with the respective flows, the resulting optimization problem is convex. Moreover, the cost function is separable enabling a distributed online implementation with node-local computations using only local measurements augmented with limited information from the neighboring nodes communicated over cyber channels. Such an approach lies between the fully centralized and local policy approaches previously considered. We explore protocols based on the dual-ascent method and on the alternating direction method of multipliers (ADMMs), and find that the ADMM protocol performs significantly better. | Optimal Distributed Control of Reactive Power Via the Alternating Direction Method of Multipliers | Alternating direction method of multiplier (ADMM);distributed algorithms;distributed control;dual-ascent method;photovoltaic (PV) power generation;power flow;reactive power control;Alternating direction method of multiplier (ADMM);distributed algorithms;distributed control;dual-ascent method;photovoltaic (PV) power generation;power flow;reactive power control | Optimization;Reactive power;Inverters;Voltage control;Mathematical model;Equations;Decentralized control
This paper presents an extended electromotive-force-based discrete-time sliding-mode observer (DSMO) for rotor position/speed sensorless control of interior permanent-magnet synchronous machines (IPMSMs). Without using voltage sensors to measure IPMSM terminal voltages, the reference voltages generated by the vector control system are used as inputs for the DSMO. However, due to the inverter dead-time effect, the mismatch between the reference voltages and actual terminal voltages will degrade the performance of DSMO. In this paper, the periodically oscillating rotor position estimation error caused by the dead-time is first analyzed. Then, a dead-time compensation scheme is proposed to mitigate this position estimation error. The proposed DSMO with the dead-time compensation scheme is validated on an IPMSM control system used in heavy-duty, off-road, hybrid, and electric vehicles. | Dead-Time Effect Analysis and Compensation for a Sliding-Mode Position Observer-Based Sensorless IPMSM Control System | Dead-time effect;interior permanent-magnet synchronous machine (IPMSM);sensorless control;sliding-mode observer (SMO);voltage-source inverter (VSI);Dead-time effect;interior permanent-magnet synchronous machine (IPMSM);sensorless control;sliding-mode observer (SMO);voltage-source inverter (VSI) | Rotors;Voltage measurement;Observers;Voltage control;Current measurement;Vectors;Stators
The ambipolar behavior limits the performance of Schottky-barrier-type graphene nanoribbon field-effect transistors (SB-GNRFETs). We propose an asymmetric gate (AG) design for SB-GNRFETs, and show that it can significantly reduce the IOFF. Simulation results indicate at least 40% and 5× improvement in the subthreshold swing and the I<sub>ON</sub>/I<sub>OFF</sub> ratio, respectively. We build an accurate semianalytical closed-form model for the current-voltage characteristics of SB-GNRFETs. The proposed Simulation Program with Integrated Circuit Emphasis (SPICE)-compatible model considering various design parameters and process variation effects, which enables efficient circuit-level simulations of SB-GNRFET-based circuits. Simulation results of benchmark circuits show that the average energy-delay product of the AG SB-GNRFETs is only ~22% of that of a symmetric gate for the ideal case and ~88% for devices with line edge roughness. | Asymmetric Gate Schottky-Barrier Graphene Nanoribbon FETs for Low-Power Design | Asymmetric gate (AG);graphene nanoribbon field-effect transistor (GNRFET);Schottky-barrier (SB).;Asymmetric gate (AG);graphene nanoribbon field-effect transistor (GNRFET);Schottky-barrier (SB) | Logic gates;Integrated circuit modeling;Tunneling;Inverters;SPICE;Photonic band gap;Graphene
The flyback topology is proven to be a very strong candidate solution for use in ac-PV module applications. Operation in the boundary condition mode (BCM) provides high power density, while maintaining the characteristics of a current source inverter. In this paper, a design methodology is presented, that maximizes the weighted efficiency of the converter through an optimization algorithm. The inverter operation is investigated and the behavior under the improved BCM is documented by analytical equations followed by the power loss calculations for each component. This enables to accurately define the relation between the design parameters and the efficiency of the implemented converter and so, an optimization algorithm is established, that takes into consideration the design specifications and constraints. The proposed methodology is also verified with an experimental prototype. | Weighted Efficiency Optimization of Flyback Microinverter Under Improved Boundary Conduction Mode (i-BCM) | AC-PV module;DC-AC power conversion;Design methodology;Energy efficiency;Losses;Magnetic losses;Micro-inverter;Photovoltaic power systems;AC–PV module;dc–ac power conversion;design methodology;energy efficiency;losses;magnetic losses;microinverter;photovoltaic (PV) power systems | Switches;Windings;Equations;Mathematical model;Circuit faults;Inverters;Modulation
When the conventional method of defining sequential element timing parameters is used in conjunction with the conventional method of accounting for clock uncertainty in timing analysis, the results are overly pessimistic because, when clock uncertainty is nonzero, the element can never be simultaneously critical for both setup time and clock-toQ. This brief shows that the actual sequencing overhead of conventional flip-flops is 0.5-1 fanout-of-4 (FO4) inverter delay shorter than conventional models predict. High-performance flip-flops, with a modest transparency window, can be 2 FO4 delays faster. While the exact overhead becomes a function of the clock uncertainty, for typical uncertainties, the timing parameters are well-approximated using minimum setup and clock-toQ values. | Sequential Element Timing Parameter Definition Considering Clock Uncertainty | Clock skew;flip-flops;timing analysis.;Clock skew;flip-flops;timing analysis | Clocks;Delays;Uncertainty;Latches;Very large scale integration;Sequential analysis
This paper presents an experimental procedure to determine the acoustic and vibration behavior of an inverter-fed induction motor based on measurements of the current spectrum, acoustic noise spectrum, overall noise in dB, and overall A-weighted noise in dBA. Measurements are carried out on space-vector modulated 8-hp and 3-hp induction motor drives over a range of carrier frequencies at different modulation frequencies. The experimental data help to distinguish between regions of high and low acoustic noise levels. The measurements also bring out the impact of carrier frequency on the acoustic noise. The sensitivity of the overall noise to carrier frequency is indicative of the relative dominance of the high-frequency electromagnetic noise over mechanical and aerodynamic components of noise. Based on the measured current and acoustic noise spectra, the ratio of dynamic deflection on the stator surface to the product of fundamental and harmonic current amplitudes is obtained at each operating point. The variation of this ratio of deflection to current product with carrier frequency indicates the resonant frequency clearly and also gives a measure of the amplification of vibration at frequencies close to the resonant frequency. This ratio is useful to predict the magnitude of acoustic noise corresponding to significant time-harmonic currents flowing in the stator winding. | Acoustic Noise Characterization of Space-Vector Modulated Induction Motor Drives—An Experimental Approach | Acoustic noise;stator deflection;stator vibration;induction motor;prediction of noise;selection of carrier frequency;space vector modulation;vibrational behavior;Acoustic noise;induction motor;prediction of noise;selection of carrier frequency;space vector modulation;stator deflection;stator vibration;vibrational behavior | Frequency measurement;Harmonic analysis;Acoustic noise;Noise;Acoustic measurements;Current measurement;Stator windings
There is considerable need for a mobile, reliable, efficient, and compact prime power supply for a host of applications, including directed energy and electrical grid backup among others. Electrochemical energy storage devices, which possess either high-power density or high-energy density, have been developed recently and are very applicable for use in these applications. The need for both high energy and high power, however, makes the design and implementation of such a prime power supply a nontrivial task. While lithium-ion batteries (LIBs) are available, which possess both high power and energy density, operation at high power reduces their cycle life, decreasing the reliability and increasing the cost of the system when replacement becomes necessary more frequently. One proposed method involves optimally combining high-energy batteries with high-power electric double layer capacitors (EDLCs) using actively controlled power electronics to regulate the current to and from each respective device. In such a scheme, energy can be slowly sourced to and from the batteries, while the capacitors are used to supply or accept the bulk of the current when the demand is high, especially during fast transients. This type of scheme should not only maximize the batteries' cycle life and ensure that both the energy and power required of the load(s) is always available, but will also increase the instantaneous power capabilities of the system, offering a well-rounded solution to sourcing steady and/or transient loads. When augmenting a fossil fuel generator with a hybrid energy storage module (HESM), the HESM has the ability to act as a high-energy reservoir that can harvest energy from the generator when the loads are in short periods of inactivity. This enables the generator to be continuously base loaded, thereby maintaining a high level of efficiency at all times, while theoretically maintaining the required power quality of the main ac bus. At the University of Texas at Arlington (UTA), an actively controlled, high-rate HESM has been constructed to evaluate its performance under the typical load condition presented by directed energy weapons. It has been assembled using LIBs, EDLCs, and commercial off-the-shelf power electronic converters. A discussion about the future of HESMs, the experimental setup at UTA, and the results obtained thus far will be presented here. | Design and Characterization of an Actively Controlled Hybrid Energy Storage Module for High-Rate Directed Energy Applications | Energy storage;lithium batteries;supercapacitors;power electronics.;Energy storage;lithium batteries;supercapacitors;power electronics | Generators;Batteries;Capacitors;Inverters;Power supplies
A novel dynamic modeling method based on the concept of coupled modes is proposed for wireless power transfer (WPT) systems which use magnetic resonant coupling. The proposed method aims on the dynamics of the overall WPT system, including the nonlinear inverter and rectifier. It uses the slowly varying amplitudes and phases of coupled modes rather than resonant currents and voltages to describe the coupled resonances. Three analytical models-averaged model, small signal model, and conductance network model are developed sequentially by using the proposed method. The orders of the developed models are equal to or lower than that of the discrete state space model. In contrast, the existing dynamic modeling methods for WPT systems and resonant converters have to transform the discrete state space model into a higher order model or use complex currents and voltages in order to adopt the averaging method and obtain an analytical model. Simulation and experimental results give a firm support to the proposed method and models. The concept employed in this paper provides a deeper insight into the dynamic behaviors of coupled resonances. | Dynamic Modeling Based on Coupled Modes for Wireless Power Transfer Systems | wireless power transfer;coupled modes,;averaged model;small signal model;conductance network model;Averaged model;conductance network model;coupled modes;small signal model;wireless power transfer | Mathematical model;Integrated circuit modeling;Analytical models;Load modeling;Vehicle dynamics;Equivalent circuits;Equations
Single-phase power conversion such as pulse width modulation rectifier, grid connected PV inverter system, static synchronous compensator all can be implemented by an H-bridge inverter and a large electrolytic dc capacitor to absorb the ripple power pulsating at twice the line frequency (2ω ripple power). This paper proposed a dc capacitor-less inverter for H-bridge with minimum voltage and current stress. By adding another phase leg to control an ac capacitor, the 2ω ripple power can be absorbed by the capacitor and theoretically 2ω ripples to the dc capacitor can be eliminated completely. The H-bridge and the addition phase leg can be analyzed together as an unbalanced three phase system. By adopting space-vector pulse width modulation control and choosing the optimum ac capacitance and the voltage reference, the voltage and current stress of the switches can be minimized to the same as the conventional H-bridge. The size of capacitor is reduced by ten times compared to the conventional H-bridge system. Simulation and experimental results are shown to prove the effectiveness of the proposed dc capacitor-less inverter and active power decoupling method. | DC Capacitor-Less Inverter for Single-Phase Power Conversion With Minimum Voltage and Current Stress | Current and voltage stress;dc capacitor-less inverter;H-bridge;power decoupling;2ω ripple;single-phase power conversion;space-vector pulse width modulation (SVPWM) | Capacitors;Inverters;Stress;Voltage control;Power conversion;Pulse width modulation;Rectifiers
This paper proposes a novel multiple-input bidirectional dc-dc power converter to interface more than two dc sources of different voltage levels. This finds applications in hybrid electric/fuel cell vehicles (FCVs), where different dc sources of unequal voltage levels need to be connected with bidirectional power flow capability. The converter can be used to operate in both the buck and boost modes with bidirectional power control. It is also possible to independently control power flow between any two sources when more than two sources are actively transferring power in either directions. The operation, analysis, and design of the converter are presented with different modes of power transfer. The proposed converter is demonstrated for FCV application using real-time hardware-in-the-loop system. Experimental results for a 5-kW system are presented, validating the theoretical analysis. | Novel Modular Multiple-Input Bidirectional DC–DC Power Converter (MIPC) for HEV/FCV Application | DC-DC Power converter;multiple-input converter,;Hybrid Electric Vehicle (HEV);Fuel Cell Vehicle (FCV).;DC–DC power converter;fuel cell vehicle (FCV);hybrid electric vehicle (HEV);multiple-input converter | Batteries;Supercapacitors;Switches;Inductors;Topology;Voltage control;Inverters
Two stage-cascaded converters are widely used in dc-ac hybrid systems to achieve the bidirectional power transmission. The topology of dual active bridge cascaded with inverter (DABCI) is commonly used in this application. This paper proposes a coordinative control method for DABCI and it is able to reduce the dc-link voltage fluctuation between the DAB and inverter, then reduce the stress on the switching devices, as well as improve the system dynamic performance. In the proposed control method, the DAB and inverter are coordinated to control the dc-link voltage and the power, and this responsibility sharing control can effectively suppress the impact of the power variation on the dc-link voltage, without sacrificing stability. The proposed control method is also effective for DABCI in unidirectional power transmission. The effectiveness of the propose control has been validated by both simulations and experiments. | Active Power and DC Voltage Coordinative Control for Cascaded DC–AC Converter With Bidirectional Power Application | Bidirectional control;cascaded converters;coordinative control;DC-link voltage control;Bidirectional control;cascaded converters;coordinative control;dc-link voltage control | Inverters;Voltage control;Capacitors;Topology;Power control;Switches;Voltage fluctuations
A vanadium-redox-flow-battery (VRFB) model suitable for annual energy feasibility analyses of distributed storage implementation is presented in this paper. The validation of the proposed 6-kW/20-kWh VRFB semiempirical model, which takes into account auxiliary power consumption and operational aspects such as startup and standby behavior, is reported. The comparison between the simulation and the experimental results shows a good matching, quantified by the maximum root-mean-square deviation of the stack energy equal to 1.57% and 2.47% during charge and discharge, respectively. Moreover, the VRFB model is used in an application model of a residential building including a photovoltaic system and heat pump. Based on variation of control parameters, the energy efficiency for the proposed application has been maximized. Finally, a comparison with a scaled VRFB model (3 kW/10 kWh) is discussed with respect to the increase of the VRFB utilization and overall energy efficiency, confirming the effectiveness of the proposed model for distributed energy storage sizing and management in residential systems. | A Vanadium-Redox-Flow-Battery Model for Evaluation of Distributed Storage Implementation in Residential Energy Systems | Energy storage;renewable energy systems;residential application;vanadium-redox-flow battery (VRFB);Energy storage;renewable energy systems;residential application;vanadium-redox-flow battery (VRFB) | Batteries;System-on-chip;Mathematical model;Discharges (electric);Resistance;Inverters;Computational modeling
In this paper, an analysis and calculation of the dc-link current and voltage ripples are presented for a three-phase inverter with unbalanced load. A comparison of the dc-link average and root-mean-square (rms) currents between considering and ignoring high frequency harmonics of the output current is drawn. It is shown that high frequency harmonic currents have little effect on the dc-link current, and therefore, they can be ignored. Based on the symmetrical components method, the dc-link average and harmonic rms currents are derived, and the dc-link voltage ripple is compared between the balanced and unbalanced loads. It can be found that the dc-link current and voltage ripples consist of not only high frequency harmonics but also the double fundamental frequency harmonic, and the voltage ripple is independent of the positive-sequence component and determined by the negative-sequence component, under the unbalanced load. Experimental results are shown to verify the accuracy of the theoretical analysis. | Analysis and Calculation of DC-Link Current and Voltage Ripples for Three-Phase Inverter With Unbalanced Load | DC-link current;unbalanced load;double fundamental frequency harmonic;symmetrical components method;DC-link current;double fundamental frequency harmonic;symmetrical components method;unbalanced load | Power harmonic filters;Harmonic analysis;Switches;Inverters;Pulse width modulation;Capacitors;Inductors
A detailed small-signal analysis and a closed-loop control design of a naturally commutated bidirectional current-fed dual active bridge (CFDAB) dc/dc converter are presented. The proposed converter is suitable for a fuel cell vehicle (FCV) between a traction inverter and batteries. State-space averaging technique is used to derive the small-signal model. Based on the derived small-signal model, a closed two-loop controller is designed and implemented on mixed signal (analog and digital) processor Cypress programmable system-on-chip (PSoC) 5. A complete design procedure is presented. Simulation results using PSIM 9.0.4 and experimental waveforms from a 250-W prototype with the designed controller are shown to verify the stability of the control system. Experimental results for step changes in load clearly show satisfactory transient performance of the converter and validate the closed two-loop design. It is suitable for energy storage, interfacing two dc buses of different voltages in a microgrid and a solar photovoltaic power system to boost a low-voltage panel up to the peak of the utility voltage. | Small-Signal Analysis of Naturally Commutated Current-Fed Dual Active Bridge Converter and Control Implementation Using Cypress PSoC | Current-fed topology;Snubberless;Natural commutation;Small signal modeling;Control;Control;current-fed topology;natural commutation;small-signal modeling (SSM);snubberless | Switches;Inductors;Equations;Hafnium;Current control;Transfer functions;Voltage control
This paper investigates the effects of a load on the iron loss of an electrical sheet using a ring specimen with a secondary coil under pulse width modulation inverter excitation. In this experiment, the resistance load is connected to the secondary coil to simulate the motor load. To investigate the iron loss under load, we derive two methods to calculate the iron loss: the current difference method (CDM) and the power difference method (PDM). In the CDM, the iron loss is determined using the differential between the input current from the power amplifier to the specimen and the output current from the specimen to the load and voltage of the B-coil. In the PDM, the iron loss is derived using the differential between the input and output power. The iron loss calculated using the CDM and PDM agrees well when the secondary coil is open circuit, whereas the difference in the iron loss between the CDM and PDM increases as the resistance of the load decreases, especially when the carrier frequency is high. | Experimental Study on Effect of Load on Iron Loss of an Electrical Steel Sheet Under PWM Inverter Excitation | Carrier frequency;iron loss;magnetic property;motor;ring specimen | Iron;Loss measurement;Coils;Pulse width modulation;Electrical resistance measurement;Resistance;Inverters
To evaluate how magnetic properties of magnetic materials are influenced by power semiconductor properties in an inverter circuit, we propose and test a new numerical calculation method. This method combines an electrical circuit analysis for current-voltage properties of power semiconductors with a magnetic analysis based on a magnetic hysteresis model. Previous measurements on an inverter show that magnetic properties, such as B-H curves (B is the magnetic flux density and H is the magnetic field intensity) and iron losses, are affected by ON-voltages of power semiconductors. Those measurements motivate this paper. The magnetic hysteresis model used here is a novel approach that is based on physical thermodynamics theory and can capture the essence of physical magnetic phenomena. Calculations with the proposed method show that measured minor loops in B-H curves are well represented and calculated voltage waveforms properly capture ON-voltage effects. | Proposing a Numerical Method for Evaluating the Effects of Both Magnetic Properties and Power Semiconductor Properties Under Inverter Excitation | Inverter excitation;magnetic property;physical free energy model;semiconductor property | Magnetic hysteresis;Magnetic properties;Inverters;Semiconductor device measurement;Magnetic analysis;Mathematical model;Semiconductor device modeling
The inspection of pipes used in nuclear power and chemical plants is very important. A cableless actuator capable of inspection in narrow pipes has not yet been developed. This paper proposes a novel cableless magnetic actuator system with a new type of electrical dc-ac inverter that provides a very high-thrust force. The motive properties of the cableless magnetic actuator were investigated experimentally for two different dc-ac inverters. The experimental results indicate that the proposed actuator is able to move upward at a speed of 455.2 mm/s by the power provided by ten button batteries under no-load conditions. Based on the experimental results, additional devices of a CCD camera, two LED lights, a transmitter with an antenna, and various types of batteries were placed on the cableless magnetic actuator and then carried out a driving test. The inspection of thin pipe can be accomplished using the proposed cableless magnetic actuator system, a 2.4 GHz receiver, and a PC with video-capture software as the only additional equipment. | Cableless In-piping Magnetic Actuator System Capable of Inspection Over Long Distances | Cableless system;electrical dc–ac inverter;inspection;magnetic actuator;pipe inside mover | Actuators;Batteries;Inverters;Inspection;Permanent magnets;Propulsion;Transmitters
This paper investigates the consequences of several distinctive device characteristics of tunnel FETs (TFET), namely super-linear onset, uni-directional conduction, and the dominant gate-drain capacitance, regarding the energy consumption, propagation delay, and noise resilience. Simulations have shown that these TFET specific characteristics have a detrimental effect on the dynamic response. We also report that their impact remains significant when operating voltage is scaled. Thus device level optimizations are required to eliminate these attributes to take full advantage of TFETs small subthreshold swing and low voltage operation. | Impact of Super-Linear Onset, Off-Region Due to Uni-Directional Conductance and Dominant <inline-formula> <tex-math notation="LaTeX">$\mathrm{C}_{\text {GD}}$ </tex-math></inline-formula> on Performance of TFET-Based Circuits | Crosstalk;Miller effect;uni-directional conduction;super-linear onset;Tunnel FET;Crosstalk;Miller effect;uni-directional conduction;super-linear onset;tunnel FET (TFET) | Logic gates;Capacitance;Energy consumption;Inverters;Delays;MOSFET;Tunneling
A superconducting three-pole Chebyshev band-pass filter is designed, fabricated and tested to be used in microwave set-up in Cryogenic refrigerator. The design is based on the reflected group delay method and it is implemented based on the interdigital configuration in a coplanar waveguide with Niobium (Nb) over Sapphire dielectric. The filter response based on the circuit model (lumped element, J-inverter and coupling matrix synthesis), full wave simulation of its physical realization and s-parameter measurement are compared. With the proper packaging this filter shows only one band-pass from 9.7 GHz to 10.5 GHz over a large span of frequency from 0 GHz to 20 GHz. | Superconducting Coplanar Interdigital Filter With Robust Packaging | Superconducting microwave filters;CPW filters;Interdigital filters;Chebyshev filters;Ness method;Reflected group delay method;Band-pass filters;Chebyshev filters;CPW filters;interdigital filters;Ness method;reflected group delay method;superconducting microwave filters | Superconducting filters;Band-pass filters;Resonator filters;Microwave filters;Superconducting microwave devices;Microwave circuits
This paper presents a multifunctional onboard battery charger for plug-in electric vehicles (PEVs). The proposed battery charger consists of three H-bridge modules including a selective switch, a high-frequency transformer, and inductors. The first duty of the proposed charger is to charge the propulsion battery when PEV connects to the ac grid [onboard charger (OBC)]. In this case, the proposed charger plays a role in ac-to-dc converting with power factor correction. Occasionally, the propulsion battery can supply surplus energy to the grid [vehicle to grid (V2G)]. In this second task, the proposed charger acts as an inverter. The third role is to charge the auxiliary battery via the propulsion battery when PEV is in a driving state [low-voltage dc-to-dc converter (LDC)]. In this case, the proposed charger acts as a step-down converter. In conventional PEVs, the aforementioned functions are done by an OBC and an LDC separately. The proposed charger can implement the three tasks by sharing switches and inductors in an all-in-one system. Thus, the proposed approach can realize a small and light design of the EV battery charger, resulting in the improvement of fuel efficiency. After theoretical analysis, we carry out simulations and experiments using a prototype to verify the validity of the proposed approach. | Multifunctional Onboard Battery Charger for Plug-in Electric Vehicles | ac-to-dc converters;battery;dc-to-dc converters;dc-to-ac inverters;low voltage dc-to-dc converter (LDC);power factor correction (PFC);on-board charger (OBC);plug-in electric vehicle (PEV);AC-to-DC converters;battery;dc-to-dc converters;dc-to-ac inverters;low-voltage dc-to-dc converter (LDC);onboard charger (OBC);plug-in electric vehicle (PEV);power factor correction (PFC) | Batteries;Propulsion;Inductors;Switches;Inverters;Battery chargers;Capacitors
The aim of this paper is to present a method to analyze the dynamic of the charge in a ball mill. The method is based on the mill torque estimated from angular position and motor electrical signals. The estimated torque signal obtained from a Luenberguer velocity observer is bandpass filtered to isolate the mill-filling-related component. The root-mean-square value of this component, used as an indication variable, is correlated to vibration signal measured through an accelerometer in order to check the validity of the proposed method. The proposed method does not need any sensor be installed directly on the mill and requires only sensors usually available for motor control purposes in frequency inverter drives. | Charge Behavior Analysis in Ball Mill by Using Estimated Torque | Ball Mill;Charge Behavior;Mill Filling;Load torque Estimator;Ball mill;charge behavior;load torque estimator;mill filling | Torque;Vibrations;Filling;Electromagnetics;Induction motors;Stators;Observers
This paper introduces a novel pulse width modulation (PWM) technique to eliminate common-mode voltage in odd-multilevel inverters using the three zero common-mode vectors principles. Similarly, as in conventional PWM for multilevel inverters, this PWM can be properly depicted in an active two-level voltage inverter. With the help of two standardized PWM patterns, the characteristics of the PWM process can be fully explored in that active inverter as a switching time diagram and switching state sequence. Due to an unequal number of commutations of three phases in each sampling period, the switching loss is optimized by a proposed current-based mapping algorithm. The switching loss reduction can be up to 25% compared to the same PWM technique with nonoptimized algorithms. The PWM method has been then generalized as an equipotential PWM control, which is valid to both odd- and even-multilevel inverters . The theoretical analysis is verified by simulation and experimental results. | A Reduced Switching Loss PWM Strategy to Eliminate Common-Mode Voltage in Multilevel Inverters | Multilevel Inverter;Common mode voltage;Switching loss;Pulse Width Modulation (PWM);Common-mode voltage (CMV);multilevel inverter;pulse width modulation (PWM);switching loss | Vectors;Inverters;Pulse width modulation;Switches;Switching loss;Equivalent circuits
This paper presents a method for estimating the torque of three-phase squirrel-cage induction motors. The method is not invasive, since it does not rely on mechanical sensors and only the measurement of the stator current is required. The slip and the rotational speed of the motor are estimated from the spectrogram of the stator current signal either in stationary or in nonstationary operating conditions. The torque is estimated from the ratio of the estimated slip and the rated one. A test platform equipped with a rotational speed sensor and a dc motor for measuring the torque of a three-phase induction motor fed by a pulsewidth-modulated voltage source inverter operating under scalar and vector control was implemented to verify the correctness of the proposed method. The validity of the proposed approach is demonstrated by the close agreement between the estimated values of the speed and torque obtained with the proposed method and the ones that are obtained from direct measurement. | A Method for Measuring Torque of Squirrel-Cage Induction Motors Without Any Mechanical Sensor | Rotating machine measurements;signal processing;slot harmonics;spectral analysis;speed measurement;squirrel-cage induction motor;torque measurement.;Rotating machine measurements;signal processing;slot harmonics;spectral analysis;speed measurement;squirrel-cage induction motor;torque measurement | Induction motors;Torque;Rotors;Harmonic analysis;Velocity control;DC motors;Current measurement
Double pulse test (DPT) is a widely accepted method to evaluate the switching characteristics of semiconductor switches, including SiC devices. However, the observed switching performance of SiC devices in a PWM inverter for induction motor drives is almost always worse than the DPT characterization, with slower switching speed, more switching losses, and more serious parasitic ringing. This paper systematically investigates the factors that limit the SiC switching performance from both the motor side and inverter side, including the load characteristics of induction motor and power cable, two more phase legs for the three-phase PWM inverter in comparison with the DPT, and the parasitic capacitive coupling effect between power devices and heat sink. Based on a three-phase PWM inverter with 1200 V SiC MOSFETs, test results show that the induction motor, especially with a relatively long power cable, will significantly impact the switching performance, leading to a switching time increase by a factor of 2, switching loss increase up to 30% in comparison with that yielded from DPT, and serious parasitic ringing with 1.5 μs duration, which is more than 50 times of the corresponding switching time. In addition, the interactions among the three phase legs cannot be ignored unless the decoupling capacitors are mounted close to each phase leg to support the dc bus voltage during switching transients. Also, the coupling capacitance due to the heat sink equivalently increases the junction capacitance of power devices; however, its influence on the switching behavior in the motor drives is small considering the relatively large capacitance of the motor load. | Evaluation of Switching Performance of SiC Devices in PWM Inverter-Fed Induction Motor Drives | SiC Devices;Switching Performance;Motor Drives;Motor drives;SiC devices;switching performance | Switches;Induction motors;Silicon carbide;Impedance;Inverters;Power cables;Performance evaluation
Small-signal stability is of great concern for electrical power systems with a large number of regulated power converters. In the case of dc systems, stability can be predicted by examining the locus described by the ratio of the source and load impedances in the complex plane per the Nyquist stability criterion. For balanced three-phase ac systems the same impedance-based method applies, for which this paper uses impedances in the synchronous rotating reference (d-q) frame. Small-signal stability can be determined by applying the generalized Nyquist stability criterion (GNC). This approach relies on the actual measurement of these impedances, which up to now has severely hindered its applicability. Addressing this shortcoming, this paper investigates the small-signal stability of a three-phase ac system using measured d-q frame impedances. The results obtained show how the stability at the ac interface can be easily and readily predicted using the measured impedances and the GNC, thus illustrating the practicality of the approach, and validating the use of ac impedances as a valuable dynamic analysis tool for ac system integration, in perfect dualism with the dc case. | Small-Signal Stability Analysis of Three-Phase AC Systems in the Presence of Constant Power Loads Based on Measured <italic>d-q</italic> Frame Impedances | Impedance;inverters;Nyquist stability;rectifiers;power system stability;stability;Impedance;inverters;Nyquist stability;power system stability;rectifiers;stability | Impedance;Power system stability;Power conversion;Stability criteria;Voltage measurement
Regretfully, in the above paper [ibid., vol. 5, no. 5, pp. 2583-2592, Sep. 2014], there were in-text errors referring to color in black and white figures. The corrected text is presented here. | Erratum to “On Common-Mode and RF EMI in a Low-Voltage DC Distribution Network” [Sep 14 2583-2592] |  | Radio frequency;Electromagnetic interference;Inverters;Microgrids;Power distribution
This paper presents a novel concept of utilizing a photovoltaic (PV) solar farm inverter as STATCOM, called PV-STATCOM, for improving stable power transfer limits of the interconnected transmission system. The entire inverter rating of the PV solar farm, which remains dormant during nighttime, is utilized with voltage and damping controls to enhance stable power transmission limits. During daytime, the inverter capacity left after real power production is used to accomplish the aforementioned objective. Transient stability studies are conducted on a realistic single machine infinite bus power system having a midpoint located PV-STATCOM using EMTDC/PSCAD simulation software. The PV-STATCOM improves the stable transmission limits substantially in the night and in the day even while generating large amounts of real power. Power transfer increases are also demonstrated in the same power system for: 1) two solar farms operating as PV-STATCOMs and 2) a solar farm as PV-STATCOM and an inverter-based wind farm with similar STATCOM controls. This novel utilization of a PV solar farm asset can thus improve power transmission limits which would have otherwise required expensive additional equipment, such as series/shunt capacitors or separate flexible ac transmission system controllers. | New Control of PV Solar Farm as STATCOM (PV-STATCOM) for Increasing Grid Power Transmission Limits During Night and Day | Damping control;flexible ac transmission systems (FACTS);inverter;photovoltaic solar power systems;reactive power control;STATCOM;transmission capacity;voltage control;wind power system | Damping;Inverters;Automatic voltage control;Generators;Control systems;Reactive power
This paper proposes a three-phase isolated bidirectional ac/dc converter. The converter achieves buck-boost ac/dc bidirectional conversion, sinusoidal ac current, and high-frequency electrical isolation with single-stage structure. The traditional SVPWM algorithm should be modified to keep the voltage-second balance of the transformer. The circuit derivation, operation principles, and SVPWM algorithm are presented specifically. The solution for shoot-through problem is proposed, which does not need extra dead time. To verify the theoretical analysis, the proposed converter was simulated by MATLAB/SIMULINK and a 3 kW prototype was built in the lab. The simulation and experimental results show the high power factor and the low harmonic distortion characteristics of the circuit. | A Three-Phase Isolated Bidirectional AC/DC Converter and its Modified SVPWM Algorithm | bidirectional AC/DC converter;SVPWM;three-phase inverter;DC microgrid;Bidirectional ac/dc converter;dc microgrid;SVPWM;three-phase inverter | Switches;Rectifiers;Integrated circuits;Space vector pulse width modulation;Inverters;Periodic structures;Reactive power
High-power grinding mills are used in the cement and mining industries to crush clinker or copper ore and grind these materials to fine powder. The multimegawatt speed-controlled mill drives operate at a very low angular speed. Synchronous motors with a high number of pole pairs are used as the prime movers. They are traditionally fed by load-commutated thyristorized cycloconverters. These are prone to failure modes that can lead to excessive torque pulsations and high overcurrents. The huge stator, which was built as a separate ring-shaped structure around the tubular mill, may then get mechanically displaced, and the operation of the plant is interrupted. A novel and reliable direct drive uses a voltage source inverter that operates at the unity power factor for increased efficiency. Synchronous optimal pulsewidth modulation ensures a low harmonic current distortion and reduced switching losses at a very low switching frequency. The optimization of the pulse patterns takes the anisotropic magnetic properties of a separately excited synchronous motor into account. The implementation in a 23-MW semiautonomous grinding mill installed in a Zambian copper mine is intended. | Control of Large Salient-Pole Synchronous Machines Using Synchronous Optimal Pulsewidth Modulation | Alternators;ball milling;Fourier transform;gradient methods;pulse width modulation inverters;software algorithms;variable speed drives | Harmonic analysis;Windings;Inverters;Switches;Stators;Synchronous motors;Pulse width modulation
The effect of multilevel inverter supply on power losses in magnetic cores and electrical machines is studied. A dynamic numerical model for the hysteresis, eddy current, and excess losses in a core lamination is first developed. By both measurements and simulations for a ring-core inductor, we demonstrate how increasing the number of inverter voltage levels decreases the iron losses when compared with traditional two-level supply. Although the switching frequency has a significant impact on the iron losses in the case of a traditional two-level inverter, using three or five voltage levels makes the losses almost independent of the switching. Finally, finite-element simulations show that similar reductions are also possible for the core losses of 150-kVA and 12.5-MW wound-field synchronous machines, in which rather low switching frequencies are typically used. Calorimetric loss measurements are also presented for the 150-kVA machine in order to confirm the significant effect of switching frequency on the core losses with two-level inverter supply. | Effect of Multilevel Inverter Supply on Core Losses in Magnetic Materials and Electrical Machines | Eddy currents;electrical machines;excess loss;finite-element analysis;iron loss;magnetic hysteresis;magnetic materials;multilevel converter;pulse width modulation;Eddy currents;electrical machines;excess loss;finite-element analysis;iron loss;magnetic hysteresis;magnetic materials;multilevel converter;pulse width modulation | Inverters;Loss measurement;Iron;Voltage measurement;Core loss;Magnetic hysteresis;Magnetic cores
This paper proposes a new approach of modular-cell inverter with a reduced number of flying capacitors (RFCI) using hybrid carrier-based pulsewidth modulation (PWM) named as phase-shifted carrier phase-disposition PWM (PSC-PD-PWM). The novel multilevel inverter topology is designed by clamping a series of modular cell onto a low-operational-frequency cell. The proposed transformerless RFCI reduces significantly the component counts, cost, and size of the converter. The overall performances of RFCI are greatly enhanced as compared with the classical multilevel flying capacitor inverter (MFCI). Hence, a comparative analysis of the proposed RFCI is made against the classical MFCI in this paper based on seven-level output phase voltages. The feasibility of the RFCI with PSC-PD-PWM is validated through experimental results under dynamic operating conditions. | Modular-Cell Inverter Employing Reduced Flying Capacitors With Hybrid Phase-Shifted Carrier Phase-Disposition PWM | Multilevel converter;modularity;hybrid carrier-based PWM;Hybrid carrier-based pulsewidth modulation (PWM);modularity;multilevel converter | Capacitors;Inverters;Pulse width modulation;Harmonic analysis;Power harmonic filters;Frequency modulation;Topology
This brief presents a fast-locking multiphase closed-loop delay-locked loop (DLL). The proposed DLL employs a novel rapid-tracking time-to-digital converter that spends only two clock cycles to generate fine codes. This greatly reduces the fine-locking time and hence the total locking time that goes down to eight input reference clock cycles, shortened by 80%-95% compared with previously reported closed-loop architectures. Fabricated in a 130-nm technology, the proposed DLL operates at 80-450 MHz. In addition, the measured rms and peak-to-peak jitters at 180 MHz are 2.3 and 10 ps, respectively. | A Multiphase DLL With a Novel Fast-Locking Fine-Code Time-to-Digital Converter | Delay-locked loop (DLL);fast locking;multiphase;time-to-digital converter (TDC).;Delay-locked loop (DLL);fast locking;multiphase;time-to-digital converter (TDC) | Clocks;Delays;Delay lines;Jitter;Inverters;Frequency measurement;Tuning
In this paper, restorations for both voltage and frequency in the droop-controlled inverter-based islanded microgrid (MG) are addressed. A distributed finite-time control approach is used in the voltage restoration which enables the voltages at all the distributed generations (DGs) to converge to the reference value in finite time, and thus, the voltage and frequency control design can be separated. Then, a consensus-based distributed frequency control is proposed for frequency restoration, subject to certain control input constraints. Our control strategies are implemented on the local DGs, and thus, no central controller is required in contrast to existing control schemes proposed so far. By allowing these controllers to communicate with their neighboring controllers, the proposed control strategy can restore both voltage and frequency to their respective reference values while having accurate real power sharing, under a sufficient local stability condition established. An islanded MG test system consisting of four DGs is built in MATLAB to illustrate our design approach, and the results validate our proposed control strategy. | Distributed Secondary Voltage and Frequency Restoration Control of Droop-Controlled Inverter-Based Microgrids | Distributed control;microgrids;secondary control;finite-time control;decoupled control;power sharing;Decoupled control;distributed control;finite-time control;microgrids (MGs);power sharing;secondary control | Voltage control;Frequency control;Reactive power;Microgrids;Decentralized control;Inverters;Load modeling
This document reviews the current-mode supply approach for dielectric barrier discharge (DBD) excilamps. It briefly demonstrates why this mode assures the control of the power injected into the DBD. Considerations with the step-up transformer required for the correct operation of the current-mode are developed. This document shows and compares four different converter topologies that comply with this principle. This comparison is made in terms of electric efficiency and luminous efficacy using experimental measurements. | Current-Mode Approach in Power Supplies for DBD Excilamps: Review of 4 Topologies | Current control;dielectric barrier discharge (DBD);power conversion;ultraviolet (UV) generation.;Current control;dielectric barrier discharge (DBD);power conversion;ultraviolet (UV) generation | Discharges (electric);Power transformer insulation;Topology;Capacitance;Inverters;Inductance;Dielectrics
A low device switching frequency operation is essential in medium-voltage (MV) high-power drives to increase semiconductor device utilization as well as to achieve higher overall system efficiency. However, there exists a tradeoff between device switching frequency and harmonic distortion of machine currents. Synchronous optimal pulsewidth modulation (SOP) is an evolving technique for controlling multilevel inverters of MV ac drives at low device switching frequency without compromising the quality of machine currents. The state-of-the-art generalized SOP algorithm for five or higher level inverters leads to unequal device switching frequency, and also, transients in machine currents are possible due to the change in the number of switching instants at higher modulation index values. The goal of our study is to propose a new SOP technique that ensures equal device switching frequency and further reduces device switching frequency compared to the generalized SOP method. Also, it is expected that machine current transients at higher modulation index values will be reduced. The proposed SOP technique has been verified experimentally on a cascade nine-level inverter-fed 1.5-kW induction motor drive. | Fundamental Switching Frequency Optimal Pulsewidth Modulation of Medium-Voltage Nine-Level Inverter | Multilevel converters (MLCs);Synchronous optimal pulsewidth modulation (SOP);Low device switching frequency modulation;Medium voltage drives;Low device switching frequency modulation;medium-voltage (MV) drives;multilevel converters (MLCs);synchronous optimal pulsewidth modulation (SOP) | Switches;Inverters;Switching frequency;Optimization;Modulation;Transient analysis;Induction motors
The amount of distributed energy resources (DERs) has constantly increased worldwide. As the power ratings of DERs have become considerably high, the grid code requirements are necessary to secure reliable power generation and transmission for the public electric network. In order to follow grid codes of the various countries and optimize the function of grid-connected inverters for DERs, a robust phase-locked loop (PLL) is essential for extracting the grid phase information accurately, when the grid voltage is polluted by harmonics and unbalanced. This paper proposes fault ride-through techniques based on a low-pass notch (LPN)-PLL. The LPN-PLL has not only fast and smooth transient responses to a sudden transition of the grid voltage but also has robustness to the distorted and unbalanced grid conditions. Therefore, the stable performance in the grid fault conditions is expected without the system trip. Furthermore, a universal voltage sag generator for the various grid codes with six parameters is proposed for the verification of low voltage ride-through (LVRT) performance. Experimental verifications are presented to show the LVRT performance based on the LPN-PLL with a three-phase grid-connected inverter (10 kV·A) and a prototype of the voltage sag generator (10 kV·A). | Implementation of Fault Ride-Through Techniques of Grid-Connected Inverter for Distributed Energy Resources With Adaptive Low-Pass Notch PLL | Distributed energy resources;grid codes;phaselocked loop;low-pass notch filter;fault ride-through;low voltage ride-through;Distributed energy resources (DER);fault ride-through (FRT);grid codes;low-pass notch (LPN) filter;low voltage ride-through (LVRT);phase-locked loop (PLL) | Voltage fluctuations;Phase locked loops;Inverters;Generators;Harmonic analysis;Power system stability;Power quality
This paper proposes a new topology named the active-switched-capacitor/switched-inductor quasi-Z -source inverter (ASC/SL-qZSI), which is based on a traditional qZSI topology. Compared to other qZSI-based topologies under the same operating conditions, the proposed ASC/SL-qZSI provides higher boost ability, requires fewer passive components such as inductors and capacitors, and achieves lower voltage stress across the switching devices of the main inverter. Another advantage of the topology is its expandability. If a higher boosting rate is required, additional cells can easily be cascaded at the impedance network by adding one inductor and three diodes. Both the simulation studies and the experimental results obtained from a prototype built in the laboratory validate proper operation and performance of the proposed ASC/SL-qZSI. | Extended Boost Active-Switched-Capacitor/Switched-Inductor Quasi-<italic>Z</italic>-Source Inverters | Active switched capacitor;boost ability;quasi-Z-source inverter (qZSI);switched inductor;Active switched capacitor (ASC);boost ability;quasi-Z-source inverter (qZSI);switched inductor | Switches;Inverters;Topology;Capacitors;Inductors;Network topology;Modulation
Distribution microgrids are being challenged by reverse power flows and voltage fluctuations due to renewable generation, demand response, and electric vehicles. Advances in photovoltaic (PV) inverters offer new opportunities for reactive power management provided PV owners have the right investment incentives. In this context, reactive power compensation is considered here as an ancillary service. Accounting for the increasing time-variability of distributed generation and demand, a stochastic reactive power compensation scheme is developed. Given uncertain active power injections, an online reactive control scheme is devised. This scheme is distribution-free and relies solely on power injection data. Reactive injections are updated using the Lagrange multipliers of a second-order cone program. Numerical tests on an industrial 47-bus microgrid and the residential IEEE 123-bus feeder corroborate the reactive power management efficiency of the novel stochastic scheme over its deterministic alternative, as well as its capability to track variations in solar generation and household demand. | Stochastic Reactive Power Management in Microgrids With Renewables | Convex relaxation;loss minimization;optimal power flow;photovoltaic inverters;reactive power compensation;stochastic approximation;voltage regulation | Reactive power;Microgrids;Voltage control;Inverters;Relaxation methods;Photovoltaic systems
Solar photovoltaic (PV)-based stand-alone systems have evolved as a promising solution to the issue of electrification in areas where the grid is not available. The major challenges in designing such systems are as follows: 1) extraction of maximum power from the PV array; 2) protection of the battery from overcharge and overdischarge; 3) dc to ac conversion; and 4) provision for adequate voltage boosting. As multiple objectives are required to be satisfied, the existing schemes for stand-alone systems require a minimum of three converter stages, leading to considerable reduction in the reliability and efficiency of the system. In order to address this issue, a two-stage stand-alone scheme consisting of a novel transformer-coupled dual-input converter (TCDIC) followed by a conventional full-bridge inverter is proposed in this paper. The proposed TCDIC can realize maximum power point tracking and battery charge control while maintaining the proper voltage level at the load terminal. The small signal mathematical model of the TCDIC is derived. A suitable control strategy for the proposed TCDIC is devised. The operation of the scheme is verified by performing detailed simulation studies. A laboratory prototype of the scheme is developed. Detailed experimental validation of the scheme utilizing the laboratory prototype is carried out to confirm the viability of the scheme. | Two-Stage Solar Photovoltaic-Based Stand-Alone Scheme Having Battery as Energy Storage Element for Rural Deployment | Battery charge control;dual-input dc-dc converter;PV based stand alone scheme;solar photovoltaic converter;Battery charge control;dual-input dc–dc converter;PV-based stand-alone scheme;solar photovoltaic (PV) converter | Batteries;Arrays;Inductors;Voltage control;Mathematical model;Inverters;Equivalent circuits
This paper suggests a supervisory control for storage units to provide load leveling in distribution networks. This approach coordinates storage units to charge during high generation and discharge during peak load times, while utilized to improve the network voltage profile indirectly. The aim of this control strategy is to establish power sharing on a pro rata basis for storage units. As a case study, a practical distribution network with 30 buses is simulated and the results are provided. | A Supervisory Load-Leveling Approach to Improve the Voltage Profile in Distribution Network | Battery;control signal;load leveling;supervisory control;Battery;control signal;load leveling;supervisory control | Batteries;Voltage control;System-on-chip;Supervisory control;Renewable energy sources;Inverters;Loading
This paper presents a digitally controlled 1-V 30-Gb/s 1.37-pJ/b optical receiver in 65-nm CMOS technology. This receiver consists of an inverter-based inductive transimpedance amplifier, a fully integrated low-dropout regulator, a main amplifier, a three-stage-cascaded continuous-time linear equalizer (CTLE), a two-stage limiting amplifier, and an output driver. The CTLE consists of three cascaded stages with different peaking frequencies (5, 12, and 20 GHz) offering 16 dB of adjustable low-frequency gain to accommodate different photodetector (PD) characteristics. The electrical measurements demonstrate a maximum transimpedance gain of 83 dBΩ (14,125 Ω), an output swing of 300 mV, a -3-dB bandwidth of 24 GHz, and a power consumption of 41 mW. Moreover, optical measurement results with a 28-Gb/s PD show that the receiver achieves 10<sup>-12</sup> BER at 30 Gb/s for a 2<sup>15</sup> -1 PRBS input with a -5.6-dBm input sensitivity. Using a lower bandwidth 14-Gb/s PD, the receiver can still reach 30 Gb/s at 10<sup>-12</sup> BER with only a 0.6-dB degradation in input sensitivity, demonstrating the effectiveness of the proposed receiver and the programmable-cascaded CTLE. The core area occupies 0.26 mm<sup>2</sup>. | A 30-Gb/s 1.37-pJ/b CMOS Receiver for Optical Interconnects | Optical receiver;transimpedance amplifier;cascaded continuous-time linear equalizer;limiting amplifier;output driver;offset cancellation;Cascaded continuous-time linear equalizer;limiting amplifier;offset cancelation;optical receiver;output driver;transimpedance amplifier | Gain;Bandwidth;Optical receivers;Noise;Connectors;CMOS integrated circuits
In the motor systems driven by sinusoidal pulse width modulation (SPWM) three-phase inverters, the peaks of common-mode (CM) voltage are so high that it will cause many negative effects. In this paper, a hybrid filter is presented to reduce the CM voltage (CMV) and the differential-mode (DM) harmonics in a three-phase inverter with carrier peak position modulation (CPPM). Because the use of CPPM strategy in the inverter can ensure that the output CMV will be only two levels in any condition, the simple active CM filter (composed of a half-bridge circuit) in the hybrid filter can effectively suppress the output CMV and CM current. The passive filter in the hybrid filter consists of an added single tuned filter and the original DM low-pass filter. The single tuned filter is designed to lower the DM harmonics, which are aggravated by the CPPM strategy in the carrier frequency band. Through the experiments, the validity of CMV and DM harmonics suppression by the hybrid filter in the three-phase inverter is verified and the calculation-control active CM filter is proved to be the best in the optional schemes. | A Hybrid Filter for the Suppression of Common-Mode Voltage and Differential-Mode Harmonics in Three-Phase Inverters With CPPM | Carrier peak position modulation (CPPM);common-mode voltage;differential-mode harmonics;Carrier peak position modulation (CPPM);common-mode voltage (CMV);differential-mode (DM) harmonics;hybrid filter;sinusoidal pulse width modulation (SPWM) | Inverters;Harmonic analysis;Power harmonic filters;Pulse width modulation;Switches;Legged locomotion
The small-signal stability of an interconnected source and load can be analyzed using the frequency-response methods of stability analysis. Existing frequency-response methods of stability analysis introduce artificial conservativeness and do not explicitly address stability robustness against load perturbations, that is, by how much the load can change such that the system will remain stable in the small-signal sense. This paper presents a frequency-response method of stability analysis which provides a less conservative stability condition compared to existing methods, in the sense of having less restriction on the control system; further, the proposed method establishes a robust stability margin in terms of perturbations in load parameters. The proposed method is based on μ analysis, and models the source-load dynamic interaction via a closed-loop system of impedances and admittances. The proposed method is used to examine small-signal stability of an islanded subnetwork extracted from a university campus microgrid, composed of a distributed energy resource (DER) unit feeding a load, providing a study with realistic parameter values. Two case studies are presented to show the features of the proposed method, namely, reduced conservativeness and the establishment of a robust stability margin. Another example is provided to show the application of the proposed stability analysis method in a multi-DER-unit network. The findings of the frequency-domain analysis are illustrated through time-domain simulations around the operating point on the system under study. | A μ-based approach to small-signal stability analysis of an interconnected distributed energy resource unit and load | Distributed generation;droop control;frequency response;inverters;load dynamics;microgrid;power system stability;robust stability;small-signal stability;stability analysis | Stability criteria;Power system stability;Density estimation robust algorithm;Impedance;Load modeling;Microgrids
Three-phase inverters subject to droop control are widely used in islanded microgrids to interface distributed energy resources to a network and to properly share loads among different units. In this paper, a mathematical model for islanded microgrids with linear loads and inverters under frequency and voltage droop control is proposed. The model is constructed by introducing a suitable state-space transformation that allows to write the closed-loop model in an explicit state-space form. Then, the singular perturbations technique is used to obtain reduced order models that reproduce the stability properties of the original closed-loop model. The analysis shows that the currents' dynamics influence the stability of the microgrid, particularly for high values of the frequency droop control parameters. It is also shown that a further reduction of the model order leads to a typical oscillator model that is not able to predict the possible instability of the droop-controlled system. Numerical and experimental results demonstrate the validity of the proposed models. | Model Order Reductions for Stability Analysis of Islanded Microgrids With Droop Control | Droop control;microgrids;power systems stability;Droop control;microgrids;power systems modeling;power systems stability | Inverters;Microgrids;Load modeling;Reduced order systems;Mathematical model;Stability analysis;Integrated circuit modeling
In recent years, there has been a growing interest in incorporating microgrids in electrical power networks. This is due to various advantages they present, particularly the possibility of working in either autonomous mode or grid connected, which makes them highly versatile structures for incorporating intermittent generation and energy storage. However, they pose safety issues in being able to support a local island in case of utility disconnection. Thus, in the event of an unintentional island situation, they should be able to detect the loss of mains and disconnect for self-protection and safety reasons. Most of the anti-islanding schemes are implemented within control of single generation devices, such as dc-ac inverters used with solar electric systems being incompatible with the concept of microgrids due to the variety and multiplicity of sources within the microgrid. In this paper, a passive islanding detection method based on the change of the 5th harmonic voltage magnitude at the point of common coupling between grid-connected and islanded modes of operation is presented. Hardware test results from the application of this approach to a laboratory scale microgrid are shown. The experimental results demonstrate the validity of the proposed method, in meeting the requirements of IEEE 1547 standards. | Islanding Detection in Microgrids Using Harmonic Signatures | Harmonic signature;islanding detection method;microgrid | Microgrids;Harmonic analysis;Power system harmonics;Inverters;Switches;Relays;Generators
Rapidly switching semiconductors in modern high power inverter/motor-drive systems generate fast changing voltages and currents which may result in unwanted emissions. While models of power inverters have been built in the past to predict emissions, they are typically “black box” models where the cause of and solution to emissions problems is difficult to analyze. To improve inverter system design strategies, a detailed measurement-based SPICE model of a power inverter system was built in which there is a straightforward correlation between system geometry and parasitic circuit elements. This model was validated through measurements. The model was able to predict transfer characteristics between ports of the inverter within 4 dB from 100 kHz to 100 MHz. Once built, this model was used to identify structures responsible for resonances and to determine possible improvements of the power inverter design to reduce emissions. Measurements of S21 and radiated emissions after adding these improvements demonstrated that they were able to reduce emissions by 10–20 dB, thus confirming the accuracy of the model and its ability to improve understanding of emission mechanisms and to guide development of emissions reduction strategies. | A Measurement-Based Model of the Electromagnetic Emissions From a Power Inverter | Electromagnetic interference (EMI);electromagnetic modeling;electromagnetic radiation;parameter estimation;variable speed drives;Electromagnetic interference (EMI);electromagnetic modeling;electromagnetic radiation;parameter estimation;variable speed drives | Integrated circuit modeling;Inverters;Insulated gate bipolar transistors;Inductance;Transmission line measurements;Power cables;Frequency measurement
This paper presents a power factor correction (PFC)-based bridgeless isolated Cuk converter-fed brushless dc (BLDC) motor drive. A variable dc link voltage of the voltage source inverter (VSI) feeding the BLDC motor is used for its speed control. This allows the operation of VSI in fundamental frequency switching to achieve an electronic commutation of the BLDC motor for reduced switching losses. A bridgeless configuration of an isolated Cuk converter is derived for the elimination of the front-end diode bridge rectifier to reduce conduction losses in it. The proposed PFC-based bridgeless isolated Cuk converter is designed to operate in discontinuous inductor current mode to achieve an inherent PFC at the ac mains. The proposed drive is controlled using a single voltage sensor to develop a cost-effective solution. The proposed drive is implemented to achieve a unity power factor at the ac mains for a wide range of speed control and supply voltages. An improved power quality is achieved at ac mains with power quality indices within the limits of the IEC 61000-3-2 standard. | A Unity Power Factor Bridgeless Isolated Cuk Converter-Fed Brushless DC Motor Drive | BLDC Motor;Bridgeless Isolated Cuk Converter;Discontinuous Inductor Current Mode;Power Factor Correction;Power Quality;Voltage Source Inverter;Bridgeless isolated Cuk converter;brushless dc (BLDC) motor;discontinuous inductor current mode (DICM);power factor correction (PFC);power quality;voltage-source inverter (VSI) | Inductors;Switches;Capacitors;Voltage control;Logic gates;Brushless motors;Motor drives
A deep submicrometer gate MOSFET with fully depleted channel was fabricated using ultrathin Si film on SIMOX (separation by implanted oxygen) substrates. Ultrathin films with thicknesses down to 30 nm are shown to be effective in reduction of the short-channel effect. Thus, deep submicrometer gate MOSFETs with steep subthreshold slopes and threshold voltages insensitive to drain voltage were realized. The propagation delay of a CMOS inverter on an ultrathin SIMOX substrate was measured by a 51-stage ring oscillator configuration, with a 0.25- mu m gate built in 100-nm-thickness Si film. The delay was 21.5 ps per gate at room temperature for a supply voltage of 2.5 V. With 30-nm Si film, the CMOS ring oscillators demonstrated a power-delay product of 0.5 fJ for a supply voltage of 1.5 V, also at room temperature.&lt;<ETX>&gt;</ETX> | Subfemtojoule deep submicrometer-gate CMOS built in ultra-thin Si film on SIMOX substrates |  | Semiconductor films;Substrates;Threshold voltage;Ring oscillators;Doping;Oxidation;CMOS process;MOSFET circuits;Oxygen;Delay
The second harmonic (2ω) power ripple of single-phase quasi-Z-source (qZS) photovoltaic (PV) inverter highly affects the whole system's design and performance. The topology's 2ω ripple model is very important to analyze qZS PV inverter's 2ω voltage and current ripple. The existing models did not consider the PV-panel dynamic and terminal capacitors, which causes the theoretical results apart from the truth. In this paper, a comprehensive modeling for single-phase qZS-PV inverter is proposed, where the 2ω ripple model of the qZS-PV inverter system with a real PV source is established and discussed without and with a PV terminal capacitor. The influences from qZS inductance and capacitance, and PV-panel terminal capacitance to the 2ω voltage and current ripple are investigated using the built model. The system parameter design method is proposed to mitigate this ripple. Simulation and experimental results validate the proposed 2ω ripple model and parameter design method. | Comprehensive Modeling of Single-Phase Quasi-Z-Source Photovoltaic Inverter to Investigate Low-Frequency Voltage and Current Ripple | AC small-signal model;low-frequency ripple;photovoltaic power system;quasi-Z source inverter;AC small-signal model;low-frequency (LF) ripple;photovoltaic (PV) power system;quasi-Z-source inverter (qZSI) | Inductors;Inverters;Capacitance;Capacitors;Inductance;Power system dynamics;Impedance
Voltage and frequency fluctuation associated with renewable integration have been well identified by power system operators and planners. At the microgrid level, a novel device for the implementation of dynamic load response, which is known as the electric springs (ES), has been developed for mitigating both active and reactive power imbalances. In this paper, a comprehensive control strategy is proposed for ES to participate in both voltage and frequency response control. It adopts the phase angle and amplitude control which respectively adjust the active power and the reactive power of the system. The proposed control strategy is validated using a model established with power system computer aided design/electro-magnetic transient in dc system. Results from the case studies show that with appropriate setting and operating strategy, ES can mitigate the voltage and frequency fluctuation caused by wind speed fluctuation, load fluctuation, and generator tripping wherever it is installed in the microgrid. | Mitigating Voltage and Frequency Fluctuation in Microgrids Using Electric Springs | Control;electric springs (ES);frequency;microgrids;voltage;wind power;Control;electric springs (ES);frequency;microgrids;voltage;wind power | Voltage control;Microgrids;Reactive power;Wind turbines;Generators;Inverters;Load modeling
A new method for online high-resistance connection (HRC) diagnosis in induction motor (IM) drives is presented in this effort. This voltage sensorless method is based on a signal injection strategy applied to the IM during its normal operation. The signal is injected in the d-axis in such a way that it provides the phase currents with a dc component while avoiding torque perturbation. By measuring phase currents, it is possible to detect and isolate HRC problems. Experimental results showing high sensitivity to HRCs and immunity to symmetrical stator resistance variations have been obtained in a laboratory setup. The low perturbation produced by the injection method over the IM variables has also been experimentally demonstrated. | Online Voltage Sensorless High-Resistance Connection Diagnosis in Induction Motor Drives | High–resistance connection;fault diagnosis;signal injection;induction motor drive;Fault diagnosis;high-resistance connection (HRC);induction motor (IM) drive;signal injection | Resistance;Vectors;Torque;Inverters;Stator windings;Current measurement
To enhance the reliability in an inverter-fed linear induction motor (LIM) drive under simultaneous open-switch faults, practical online basis fault detection and localization schemes are presented. The open-switch faults in the inverter incur overcurrent stress to other electric components, resulting in a severe secondary fault in the entire system. As compared with the conventional schemes that the fault detection and faulty switch identification rely on the averaging or current error from the reference value, the proposed algorithms are achieved through signal processing schemes such as harmonic analysis, averaging, and waveform analysis by using only the measured current information. In addition, the proposed scheme classifies the open-switch faults as four faulty groups according to their unique fault signature, which enables the proposed scheme to identify faulty switches effectively. Since the fault detection is accomplished by using the relative magnitude of the second-order harmonic component in phase currents, the influence on steady-state error or dc offset of current is significantly reduced. Once the fault is detected, the operating mode is changed to identify the faulty group which the fault belongs to. By identifying the faulty group, the faulty switches can be found in a much more straightforward way. The entire LIM drive system is implemented using DSP TMS320F28335 to verify the feasibility of the proposed fault detection and faulty switch identification schemes. Without requiring any additional hardware or measuring apparatus, the proposed diagnostic algorithm can effectively detect a fault even under simultaneous open-switch faults by online basis. | A Diagnostic Method of Simultaneous Open-Switch Faults in Inverter-Fed Linear Induction Motor Drive for Reliability Enhancement | Fault detection and localization;faulty group;harmonic analysis;reliability;simultaneous open-switch;Fault detection and localization;faulty group;harmonic analysis;reliability;simultaneous open switch | Switches;Fault diagnosis;Inverters;Fault detection;Harmonic analysis;Circuit faults
We propose a way to achieve high-speed circuits with dual-gate (DG) bulk-accumulation back-channeletched (BCE) amorphous indium-gallium-zinc-oxide (a-IGZO) thin-film transistors (TFTs) using the pseudo-CMOS structure. The DG BCE a-IGZO TFTs exhibit field-effect mobility (μ<sub>FE</sub>), threshold voltage (Vth), and subthreshold swing of 30 ± 3 cm<sup>2</sup>/Vs, 2 ± 0.5 V, and 120 ± 30 mV/decade, respectively. For input voltage (V<sub>DD</sub>) of 20 V, seven-stage pseudo-CMOS ring oscillators implemented with the BCE bulk-accumulation a-IGZO TFTs show oscillation frequency of 6.51 MHz, which corresponds to a propagation delay time of 11 ns/stage and is faster than the 17 ns/stage delay of the fastest single-gate-driven ratioed coplanar a-IGZO TFT circuits. | High-Speed Pseudo-CMOS Circuits Using Bulk Accumulation a-IGZO TFTs | a-IGZO TFTs;bulk accumulation;pseudo-CMOS;ring oscillator;a-IGZO TFTs;bulk accumulation;pseudo-CMOS;ring oscillator | Thin film transistors;Inverters;Barium;Ring oscillators;Logic gates;Delays
There is large voltage deviation on the dc bus of the three-stage solid-state transformer (SST) when the load suddenly changes. The feed-forward control can effectively reduce the voltage deviation and transition time. However, conventional power feed-forward scheme of SST cannot develop the feed-forward control to the full without extra current sensor. In this letter, an energy feed-forward scheme, which takes the energy changes of inductors into consideration, is proposed for the dual active bridge (DAB) controller. A direct feed-forward scheme, which directly passes the power of DAB converter to the rectifier stage, is proposed for the rectifier controller. They can further improve the dynamic performances of the two dc bus voltages, respectively. The experimental results in a 2-kW SST prototype are provided to verify the proposed feed-forward schemes and show the superior performances. | Energy Feed-Forward and Direct Feed-Forward Control for Solid-State Transformer | Solid state transformer;power feed-forward;energy feed-forward;direct feed-forward;Direct feed-forward;energy feed-forward;power feed-forward;solid-state transformer | Voltage control;Rectifiers;Inductors;Low voltage;Inverters;Power generation;Power transformers
Power converters are complex devices subject to failures that can lead to undesired stops. For this reason, many fault-tolerant topologies and strategies have been deeply studied, mainly focusing on improving the electromechanical behavior of the reconfigured drive after the fault. However, it is also very important to evaluate the possible increase of power losses. In this paper, a power loss analysis is performed on a current-controlled three-phase inverter supplying a permanent-magnet synchronous motor (just chosen as an example), for all the operating modes, starting from the fault occurrence until the faulty operation mode is established. This is particularly important because the effectiveness of a fault-tolerant control strategy depends on the possibility to maintain a continuous operation. The latter is ensured only if there is no such increment of the losses that the survival of the component is at risk. The simulations are validated by means of experimental tests, and the results are discussed. The method can be easily applied to other topologies and reconfiguration strategies. | Converter Power Loss Analysis in a Fault-Tolerant Permanent-Magnet Synchronous Motor Drive | Loss measurements;Switching loss;Insulated gate bipolar transistors;Diodes;Fault tolerance;Fault diagnosis;Thermal stresses;Inverters;Permanent magnet machines;Variable speed drives;Diodes;fault diagnosis;fault tolerance;insulated-gate bipolar transistors;inverters;loss measurements;permanent-magnet machines;switching loss;thermal stresses;variable-speed drives | Insulated gate bipolar transistors;Inverters;Switches;Circuit faults;Semiconductor diodes;Transient analysis;Fault tolerance
The single-phase power converter topologies evolving of photovoltaic applications are still including passive filters, like the LCLor LLCL-filter. Compared with the LCL-filter, the total inductance of the LLCL-filter can be reduced a lot. However, due to the resonant inductor in series with the bypass capacitor, the differential mode (DM) electromagnetic interference (EMI) noise attenuation of an LLCL-filter-based grid-tied inverter declines. Conventionally, a capacitor was inserted in parallel with the LC resonant circuit branch of the LLCL-filter to suppress the DM EMI noise. In order to achieve a small value of capacitor as well as to minimize the additional reactive power, a novel simple DM EMI suppressor for the LLCL-filter-based system is proposed. The characters of two kinds of DM EMI suppressor are analyzed and compared in detail. Simulations and experiments on a 0.5-kW 110-V/50-Hz single-phase grid-tied inverter prototype are accomplished to confirm the analysis. | A Simple Differential Mode EMI Suppressor for the <inline-formula> <tex-math notation="TeX"> $LLCL$</tex-math></inline-formula>-Filter-Based Single-Phase Grid-Tied Transformerless Inverter | Differential Mode;EMI noise;LCL-filter;LLCLfilter;Suppressor;Grid-tied;Inverter;Differential mode (DM);electromagnetic interference (EMI) noise;grid-tied;inverter;$LCL$-filter;$LLCL$-filter;suppressor | Electromagnetic interference;Noise;Inverters;Capacitors;Power harmonic filters;Resonant frequency;RLC circuits
A 3-D ring oscillator integrated with through silicon vias (TSVs) is designed and fabricated for testing multilayer-stacked integrated circuits (ICs) with TSV. The proposed 3-D ring oscillator consists of 13 stages and 65-nm Complementary Metal-Oxide-Semiconductor Transistor (CMOS) dies with two current-starved inverters and via-last TSVs designed for the five middle layers of the 3-D ring oscillator. The two cascaded inverters are connected to the upside layer through a TSV and to the downside layer through a microbump. One chip with two inverters but without TSV is stacked in the top layer of the 3-D ring oscillator to realize the ring oscillator loop, and one logic chip with one inverter and via-middle TSVs are in the bottom of the ring oscillator. The characteristics of via-last and via-middle TSVs in the 3-D ring oscillator are analyzed based on the equivalent circuits. The oscillation frequency responses of the designed 3-D ring oscillator are measured finally to verify the design concept, and to assess the performance of the 3-D ring oscillator. The measured results demonstrate that the proposed 3-D ring oscillator is an attractive candidate for testing the stacked 3-D IC, and the effect of TSVs dominates the delay of the 3-D ring oscillator. | Built-in-Self-Test-Stacked 3-D Ring Oscillator Based on Through Silicon Vias | 3-D integrated circuit (3-D IC);3-D ring oscillator;through silicon via (TSV);via-last TSV;via-middle TSV.;3-D integrated circuit (3-D IC);3-D ring oscillator;through silicon via (TSV);via-last TSV;via-middle TSV | Ring oscillators;Through-silicon vias;Inverters;Delays;CMOS integrated circuits;Capacitance
Insulation failures are one of the most common failure modes of ac motors, particularly high-voltage motors. Online monitoring of insulation health of ac motors is important for preventing unexpected outages and minimizing the associated financial losses, particularly in critical applications. Previously, an online ground-wall insulation monitoring technique has already been proposed for six-lead ac motors. In this paper, a novel online ground-wall insulation monitoring scheme is proposed for inverter-fed ac motors. This approach is based on measurement of common-mode insulation leakage current for online capacitance and dissipation factor (C/DF) monitoring. The proposed technique can be applied to both three-lead and six-lead ac motors and can also be extended to monitor the insulation health of the cable connecting the inverter and the motor. The proposed technique is demonstrated in the lab environment and correlated with standard offline C/DF measurements. | A Novel Online Stator Ground-Wall Insulation Monitoring Scheme for Inverter-Fed AC Motors | AC Machines;ac machine protection;AC machine protection;ac machines | Insulation;Leakage currents;AC motors;Stator windings;Current measurement;Monitoring
A start-up method for reducing the start-up current of a permanent-magnet synchronous motor (PMSM) is proposed. Minimum current start-up is achieved by combining two position-sensorless control methods that require no harmonic injection. Position-sensorless control for low-speed regions utilizes induced voltage caused by the magnetic saturation of a PMSM with a conventional block commutation drive. During acceleration of the rotor, the position-sensorless control is switched to the second method, which is based on back electromotive force with a sinusoidal commutation drive. Since unconsidered switching may result in start-up failure when the proposed start-up method is used in applications with periodic load properties, a method to determine the correct timing to change the position-sensorless control in consideration of load variation is also proposed. The proposed methods are validated in start-up tests using a reciprocating compressor with a large periodic load torque. | Minimum Current Start-Up Method by Combined Use of Two Position-Sensorless Controls | Energy efficiency;magnetic properties;motor drives;permanent magnet motors;pulse width modulation inverters;sensorless control;variable speed drives;Energy efficiency;magnetic properties;motor drives;permanent-magnet motors;pulsewidth modulation (PWM) inverters;sensorless control;variable-speed drives | Rotors;Switches;Voltage control;Inductance;Voltage measurement;Phase locked loops
In this paper, we propose a new decentralized control scheme for islanded microgrids (ImGs) composed by the interconnection of distributed generation units (DGUs). Local controllers regulate voltage and frequency at the point of common coupling of each DGU, and they are able to guarantee stability of the overall ImG. The control design procedure is decentralized, since, besides two global scalar quantities, the synthesis of a local controller uses only information on the corresponding DGU and lines connected to it. Most important, our design procedure enables plug-and-play operations: when a DGU is plugged in or out, only DGUs physically connected to it have to retune their local controllers. We study the performance of the proposed controllers simulating different scenarios in MATLAB/Simulink and using performance indexes proposed in IEEE standards. | Plug-and-Play Voltage and Frequency Control of Islanded Microgrids With Meshed Topology | Decentralized control;microgrids;plug-and-play control;voltage-source inverters;Decentralized control;microgrids;plug-and-play control;voltage-source inverters | Microgrids;Voltage control;Asymptotic stability;Mathematical model;Load modeling;Frequency control;Couplings
This paper presents an improved field weakening (FW) algorithm for synchronous-reluctance-motor drives. The proposed algorithm is robust to the variations in the machine d- and q-axis inductances. The transition between the maximum torque per ampere, current and voltage limits, and the maximum torque per flux trajectories is smooth. The proposed technique is combined with the direct-torque-control method to attain a high performance drive in the FW region. Simulation and experimental results are supplemented to verify the effectiveness of the proposed approach. | An Improved Robust Field-Weakeaning Algorithm for Direct-Torque-Controlled Synchronous-Reluctance-Motor Drives | Direct torque control;field weakening;parameter robustness;synchronous reluctance motor;Direct torque control (DTC);field weakening (FW);parameter robustness;synchronous reluctance motor (SRM) | Torque;Stators;Trajectory;Torque control;Vectors;Inverters;Mathematical model
An algebraic method is proposed for selective harmonic elimination PWM (SHEPWM). By computing its Groebner bases under the pure lexicographic monomial order, the nonlinear high-order SHE equations are converted to an equivalent triangular form, and then a recursive algorithm is used to solve the triangular equations one by one. Based on the proposed method, a user-friendly software package has been developed and some computation results are given. Unlike the commonly used numerical and intelligent methods, this method does not need to choose the initial values and can find all the solutions. Also, this method can give a definite answer to the question of whether the SHE equations have solutions or not, and the accuracy of the solved switching angles are much higher than that of the reference method. Compared with the existing algebraic methods, such as the resultant elimination method, the calculation efficiency is improved. Experimental verification is also shown in this paper. | A Groebner Bases Theory-Based Method for Selective Harmonic Elimination | selective harmonic elimination;groebner bases;pulse-width modulation;inverter;Groebner bases;inverter;pulse-width modulation;selective harmonic elimination | Polynomials;Mathematical model;Switches;Harmonic analysis;Inverters;Pulse width modulation
The growing interest in clean and sustainable electric energy pushes toward increasing the interconnection of wind energy conversion systems (WECSs) to utility grids. The designs of the majority of WECSs employ power electronic converters (PECs), which generally have nonlinear and switched characteristics. The characteristics, operation, and control of PECs in WECSs can result in nonconventional voltage-current behaviors during faults. This paper investigates the voltage-current behaviors during faults that occur in grid-connected WECSs. Two types of WECSs are considered in this paper, which are the doubly fed induction generators and permanent magnet generator based WECSs. The voltage-current behaviors are investigated in experimentations for different faults occurring in different parts of the test grid-connected WECSs. | Influences of Power Electronic Converters on Voltage–Current Behaviors During Faults in DGUs—Part I: Wind Energy Conversion Systems | Distributed generation units;wind energy conversion systems;IEEE Standard 1547;point-of-common-coupling;and power system protection;Distributed generation units (DGUs);IEEE Standard 1547;point-of-common-coupling (PCC);power system protection;wind energy conversion systems (WECSs) | Circuit faults;Inverters;Fault currents;Wind energy;Switches;Generators
Finite field inversion is the most computationally intensive field operation in public-key cryptographic algorithms such as elliptic curve cryptography. In this brief, we propose two inversion acceleration techniques for the Itoh-Tsujii algorithm (ITA) over binary extended field. First, we reformulate the ternary-ITA algorithm to generalize the primitive one, so that a universal algorithm procedure for all fields is achieved. Next, we devise a parallel-ITA algorithm to advance the parallelism of ITA. These two techniques are implemented on FPGA platform, and it is experimentally shown that a fast ternary-ITA inverter supporting all NIST fields can be obtained, with 22.9% timing improvement on average compared to the ITA inverter. In addition, the parallel-ITA inverter is a more balancing design that achieves averagely 25.7% of timing decrease compared to the ITA inverter while maintaining 31.3% reduction of area-time product compared to the ternary-ITA inverter. | Fast and Generic Inversion Architectures Over <inline-formula><tex-math notation="LaTeX">$\mbox{GF}(2^m)$</tex-math></inline-formula> Using Modified Itoh–Tsujii Algorithms | Itoh-Tsujii algorithm;Gaussian Normal Base;Inversion;Binary Field;Cryptography;Binary field;cryptography;Gaussian normal base (GNB);inversion;Itoh–Tsujii algorithm (ITA) | Inverters;Computer architecture;Gaussian processes;Timing;Clocks;Circuits and systems;Elliptic curve cryptography
Electromagnetic interference (EMI) noise is one of the major issues during design of grid-tied power converters. A novel LCL filter topology for a single-phase pulsewidth modulation (PWM) rectifier that makes use of bipolar PWM method is proposed for a single-phase to three-phase motor drive power converter. The proposed topology eliminates high dv/dt from the dc-bus common-mode (CM) voltage by making it sinusoidal. Hence, the high-frequency CM current injection to the ground and the motor-side CM current are minimized. The proposed filter configuration makes the system insensitive to circuit nonidealities such as mismatch in inductors values, unequal turn-on and turn-off delays, and dead-time mismatch between the inverter legs. Different variants of the filter topology are compared to establish the effectiveness of the proposed circuit. Experimental results based on the EMI measurement on the grid side and the CM current measurement on the motor side are presented for a 5-kW motor drive. It is shown that the proposed filter topology reduces the EMI noise level by about 35 dB. | Filter Configuration and PWM Method For Single-Phase Inverters With Reduced Conducted EMI Noise | AC-AC power conversion;AC motor drive;bipolar PWM;conducted emissions (CEs);common mode current;common mode voltage;single-phase PWM-Rectifier;unipolar PWM;AC motor drive;ac–ac power conversion;bipolar pulsewidth modulation (PWM);common-mode current;common-mode voltage;conducted emissions;single-phase PWM rectifier;unipolar PWM | Pulse width modulation;Inverters;Switches;Capacitance;Capacitors;Electromagnetic interference;Switching frequency
Brain-inspired circuits can provide an alternative solution to implement computing architectures taking advantage of fault tolerance and generalization ability of logic gates. In this brief, we advance over the memristive threshold circuit configuration consisting of memristive averaging circuit in combination with operational amplifier and/or CMOS inverters in application to realizing complex computing circuits. The developed memristive threshold logic gates are used for designing fast Fourier transform and multiplication circuits useful for modern microprocessors. Overall, the proposed threshold logic outperforms previous memristive-CMOS logic cells on every aspect, however, they indicate a lower chip area, lower total harmonic distortion, and controllable leakage power, but a higher power dissipation with respect to CMOS logic. | Threshold Logic Computing: Memristive-CMOS Circuits for Fast Fourier Transform and Vedic Multiplication | Digital circuits;digital integrated circuits;memristors;programmable circuits;threshold logic.;Digital circuits;digital integrated circuits;memristors;programmable circuits;threshold logic | Logic gates;Computer architecture;CMOS integrated circuits;Microprocessors;Power dissipation;Memristors;Very large scale integration
This paper proposes a simple but effective direct power control (DPC) strategy for three-phase ac/dc converters operating under unbalanced grid voltage conditions. An extended instantaneous power theory is adapted and applied in the proposed DPC, where the reactive power is expressed in the form of dot product of grid currents and delayed grid voltages. Neither complicated positive/negative sequence extraction of grid voltage/current nor power compensation is required. The switching table suitable to control both active power and reactive power is constructed by analyzing the influence of each converter voltage vector on power slopes. Compared to conventional table-based DPC using original pq theory, the proposed DPC achieves constant active power and reactive power as well as sinusoidal grid currents, while maintaining the simplicity and robustness as much as possible. The presented simulation and experimental results confirm the theoretical study and the effectiveness of the proposed method. | Table-Based Direct Power Control for Three-Phase AC/DC Converters Under Unbalanced Grid Voltages | Direct power control;unbalanced grid voltage;reactive power control;switching table;Direct power control;reactive power control;switching table;unbalanced grid voltage | Vectors;Reactive power;Switches;Voltage control;Power control;Harmonic analysis
Multiphase machines are well known for their fault-tolerant capability. Star-connected multiphase machines have fault tolerance in an open circuit. For an inverter switch short-circuit fault, it is possible to keep a smooth torque of a permanent magnet synchronous machine if the currents of the faulty phases are determined and their values are acceptable. This paper investigates fault-tolerant operations of an open-end five-phase drive, i.e., a multiphase machine fed with a dual-inverter supply. Inverter switch short-circuit fault is considered and handled with a simple solution. Original theoretical developments are presented. Simulation and experimental results validate the proposed strategy. | Fault-Tolerant Operation of an Open-End Winding Five-Phase PMSM Drive With Short-Circuit Inverter Fault | AC drives;Control reconfiguration;Faulttolerance;Multi-phase machines;Open-end winding;PMSM;Reliability;AC drives;control reconfiguration;fault tolerance;multiphase machines;open-end winding;permanent magnet synchronous machine (PMSM);reliability | Inverters;Short-circuit currents;Reliability;Fault tolerance;Permanent magnet machines
Model predictive direct power control (MPDPC) has been proposed as an effective alternative to conventional direct power control for pulsewidth-modulation (PWM) rectifiers. However, the sampling frequency of MPDPC still has to be high to achieve satisfactory performance. Furthermore, the grid currents of MPDPC would become highly distorted under unbalanced network conditions. To cope with the problems above, this paper proposes an improved MPDPC for PWM rectifiers, which is able to operate under both balanced and unbalanced grid voltages. By using a new definition of instantaneous reactive power in the predefined cost function, the proposed MPDPC can obtain sinusoidal grid currents and eliminate twice grid-frequency oscillation in both active power and the new reactive power. Neither complicated positive/negative-sequence extraction of grid voltage/current nor power compensation is required. Depending on the desired performance, two variants of the improved MPDPC are proposed and comparatively studied. At the same sampling frequency, the first approach achieves relatively low switching frequency, whereas the second approach obtains lower power ripples. Both simulation and experimental results are presented to confirm the effectiveness of the proposed methods. | Model Predictive Direct Power Control of PWM Rectifiers Under Unbalanced Network Conditions | Model predictive direct power control;PWM rectifier;unbalanced grid voltages;duty ratio optimization;Duty ratio optimization;model predictive direct power control (MPDPC);pulsewidth-modulation (PWM) rectifier;unbalanced grid voltages | Vectors;Reactive power;Pulse width modulation;Voltage control;Oscillators;Steady-state;Cost function
Integrated circuits in modern systems-on-chip and microprocessors are typically operated with sufficient timing margins to mitigate the impact of rising process, voltage, and temperature (PVT) variations at advanced process nodes. The widening margins required for ensuring robust computation inevitably lead to conservative designs with unacceptable energy-efficiency overheads. Reconciling the conflicting objectives imposed by variation mitigation and energy-efficient computing will require fundamental departures from conventional circuit and system design practices. This paper posits error-resilient general-purpose computing as an effective approach for achieving this. We review resilient techniques that exploit tolerance to timing errors to automatically compensate for variations and dynamically tune a system to its most efficient operating point. We present the Razor approach as a pioneering example of such a technique. We present silicon measurement results from multiple industrial and academic demonstration systems that employ Razor dynamic voltage and frequency management. In particular, we highlight the application of Razor to two specific platforms. The first is an ARM-based industrial prototype where Razor dynamic adaptation leads to 52% energy savings at 1 GHz operation. The second platform applies Razor for robust operation in the presence of radiation-induced Single Event Upsets. These efforts clearly demonstrate how energy-efficient compute engines can be designed by combining timing-error resiliency with optimizations across algorithms, circuits, and microarchitecture boundaries. | Error-Resilient Design Techniques for Reliable and Dependable Computing | Error-resilient Computing;Variation Mitigation;Energy-efficient Digital Design;Error-resilient computing;variation mitigation;energy-efficient digital design | Flip-flops;Pipelines;Timing;Latches;Reliability;Inverters;Energy efficiency
The traditional power control schemes for induction heating device mainly focus on the pulse frequency modulation (PFM) and the pulse density modulation. But they cannot solve the problems of power control, efficiency, and load-adaption well. This paper presents and analyzes the asymmetrical frequency modulation (AFM) control scheme used in the full-bridge series resonant inverter. With the proposed AFM control technique, the output power is controlled by two variables: the operation frequency and the division factor. Better efficiency performance can be achieved in the medium and low output power range when compared with PFM. The principles as well as the zero-voltage switching condition of the AFM are explained and the power losses of switches are analyzed. A control algorithm that schedules the three control modes of AFM is experimentally verified with a digital signal processor based induction heating prototype. The load-adaption, noise and thermal distribution problem of switches are also analyzed. | Power Control of Asymmetrical Frequency Modulation in a Full-Bridge Series Resonant Inverter | Asymmetrical frequency modulation (AFM);induction heating (IH);power control;series resonant inverter;digital control;Asymmetrical frequency modulation (AFM),digital control;induction heating (IH);power control;series resonant inverter | Switching frequency;Power generation;Zero voltage switching;Switches;Resonant frequency;Power control;Insulated gate bipolar transistors
This paper presents a direct maximum power point tracking method, based on an easy and robust way of identifying the maximum power point (MPP) of a photovoltaic (PV) source that needs the measurement of the PV generator voltage only. The algorithm accurately detects the MPP and can rapidly track it in presence of irradiance variations, with no erratic behavior. An interface for a PV inverter that employs the proposed algorithm is described. The converter, called double capacitor interface (DCI), is designed to charge the dc link of the inverter and follow the MPP of the PV generator. Numerical simulations of the system operation, in different irradiance conditions, are discussed and evaluation of the tracking efficiency is reported. Finally, experimental results of a prototype breadboard built to test on the field the MPP tracking capability are presented. | Direct MPPT Algorithm for PV Sources With Only Voltage Measurements | MPPT algorithm;photovoltaic system;PV inverter interface;Solar energy;Maximum power point tracking (MPPT) algorithm;photovoltaic (PV) system;PV inverter interface;solar energy | Capacitors;Discharges (electric);Voltage measurement;Inverters;Current measurement;Algorithm design and analysis;Microcontrollers
In this paper, a compact dynamic and fully coupled electrothermal model for parasitic BJT latchup is presented and validated by measurements. The model can be used to enhance the reliability of the latest generation of commercially available power devices. BJT latchup can be triggered by body-diode reverse-recovery hard commutation with high dV/dt or from avalanche conduction during unclamped inductive switching. In the case of body-diode reverse recovery, the base current that initiates BJT latchup is calculated from the solution of the ambipolar diffusion equation describing the minority carrier distribution in the antiparallel p-i-n body diode. For hard commutation with high dV/dt, the displacement current of the drain-body charging capacitance is critical for BJT latchup, whereas for avalanche conduction, the base current is calculated from impact ionization. The parasitic BJT is implemented in Simulink using the Ebers-Moll model and the temperature is calculated using a thermal network matched to the transient thermal impedance characteristic of the devices. This model has been applied to CoolMOS and SiC MOSFETs. Measurements show that the model correctly predicts BJT latchup during reverse recovery as a function of forward-current density and temperature. The model presented, when calibrated correctly by device manufacturers and applications engineers, is capable of benchmarking the robustness of power MOSFETs. | Compact Electrothermal Reliability Modeling and Experimental Characterization of Bipolar Latchup in SiC and CoolMOS Power MOSFETs | Body Diode;Compact Electro-thermal Modelling;Inverter;MOSFET;PiN Diodes;Parasitic BJT Latch-up;SiC MOSFET Reliability;Body diode;compact electrothermal modeling;inverter;MOSFET;p-i-n diodes;parasitic BJT latchup;SiC MOSFET reliability | MOSFET;Silicon carbide;Mathematical model;Temperature measurement;Semiconductor device modeling;Current measurement;Temperature
Modulating the output of a voltage source inverter (VSI) inherently causes current distortions on the load side due to the switching behavior of the inverter. This paper describes a method to reduce these distortions for a drive setup with six phases. The setup consists of a six-phase machine connected to two three-leg two-level VSIs. The phases within the machine are symmetrically arranged and spatially shifted by 60°. The phases are grouped so that two conventional three-phase sets are formed, each fed by one inverter. The output of each inverter leg is modulated by comparing a triangle carrier waveform with the desired fundamental wave. Arranged in this way, the drive setup offers an additional degree of freedom, the phase shift of the two carrier waveforms. It is shown that, depending on the machine parameters, there exists an optimal angle, which reduces the harmonic losses of the drive for a certain amplitude of the fundamental wave. The resulting overall current distortion can even be lower compared to a conventional three-phase drive with a two or three-level inverter topology. For three different modulation techniques, the optimal phase shift angles are derived in an exact form, naturally, symmetrical regular and asymmetrical regular sampled pulse width modulation. An approximation with reasonable accuracy is achieved out of the exact solution. Simulations and experimental tests validate the theoretical considerations. | Carrier-Based Pulse Width Modulation for Symmetrical Six-Phase Drives | Symmetrical;Six-Phase;Interleaved;Pulse Width Modulation;Phase Shifted;Interleaved;phase shifted;pulse width modulation (PSW);six phase;symmetrical | Inverters;Modulation;Inductance;Switches;Harmonic analysis;Mathematical model;Equations
Photovoltaic systems technological development is driven by the request for higher efficiency and safety. These concerns influence also the choice of the power converter stage. Several topologies have been proposed and many of them are available commercially. Among them, the neutral point clamped (NPC) and derived topologies offers high efficiency, low leakage current, and low EMI. However, one main disadvantage of the NPC inverter is given by an unequal distribution of the losses in the semiconductor devices, which leads to an unequal distribution of temperature that can affect lifetime. By using the active NPC (ANPC) topology, where the clamping diodes are replaced by bidirectional switches, the power losses distribution problem is alleviated. The modulation strategy is a key issue for losses distribution in this topology. In this paper, two known strategies are discussed and a new PWM strategy, namely the adjustable losses distribution is proposed for better losses distribution in the ANPC topology. Simulations and experimental results help in evaluating the modulation strategies. | A New PWM Strategy for Grid-Connected Half-Bridge Active NPC Converters With Losses Distribution Balancing Mechanism | PV system;Active-NPC;NPC;Adjustable Losses Distribution (ALD);Active NPC (ANPC);adjustable losses distribution (ALD);NPC;PV system | Topology;Pulse width modulation;Inverters;Bridge circuits;Switching loss;Switches
This paper proposes a new method of dead-time effect compensation. The proposed solution is based on additional phase current measurements realized by analog-to-digital converters. These measurements are carried out at the time instants specified by a pulsewidth-modulation (PWM) strategy. This makes it possible to estimate inverter currents at the commutation instants and, finally, to estimate the voltage error caused by dead time. This voltage error is compensated during the next switching period by modification of a reference voltage. The proposed solution can be used to compensate the voltage error in multilevel multiphase voltage source inverters. The experimental research studies were carried out on three-phase two-level and three-level neutral-point-clamped inverters supplying 55- and 160-kW motors, respectively. The results of the experimental investigations are presented in this paper. | Dead-Time Effect Compensation Based on Additional Phase Current Measurements | Dead-time effect;digital control of voltage source inverter;multilevel inverters;pulse width modulation;Dead-time effect;digital control of voltage-source inverter (VSI);multilevel inverters;pulsewidth modulation (PWM) | Inverters;Current measurement;Voltage measurement;Vectors;Phase measurement;Pulse measurements;Transistors
CMOS circuits built using Ge-channel p-MOSFETs and InGaAs-channel n-MOSFETs have shown promise for high-performance logic applications. In this paper, we investigate for the first time the performance of such circuits using extensive device simulations. The digital performance of a CMOS inverter is evaluated in terms of noise margins, rise time, fall time, and propagation delay. Furthermore, frequency of oscillations of a three-stage ring oscillator is obtained for varying ratio of the channel width of the p- and the n-MOSFETs, respectively (W<sub>p</sub>/W<sub>n</sub>). Our investigations reveal that the CMOS circuits comprising of p-Ge and n-InGaAs MOSFETs outperform their equally sized Si counterpart. Moreover, superior performance of Ge/InGaAs-based CMOS is obtained for In<sub>0.75</sub>Ga<sub>0.25</sub>As channel with width ratio (W<sub>p</sub>/W<sub>n</sub>) of 10: 1. Also, Ge/InGaAs CMOS is found to lose its advantages over Si CMOS for 5 × 10<sup>12</sup> eV<sup>-1</sup> · cm<sup>-2</sup>. | Investigation on High-Performance CMOS With p-Ge and n-InGaAs MOSFETs for Logic Applications | CMOS inverter;Ge p-MOSFET;InGaAs n- MOSFET;noise margin;propagation delay;ring oscillator;CMOS inverter;Ge p-MOSFET;InGaAs n-MOSFET;noise margin;propagation delay;ring oscillator | MOSFET circuits;Silicon;Indium gallium arsenide;CMOS integrated circuits;MOSFET;Logic gates;Inverters
The disc coreless permanent magnet synchronous motor has several advantages, such as strong overload capacity, zero cogging torque, sinusoidal back EMF, and linear parameters. The motors tend to have low inductance because of the coreless structure. There is a stringent current ripple in the motor winding that produces unacceptable torque ripple if driven from conventional drivers with a pulse width modulation control method based on voltage source inverter. To solve this problem, a predictive instantaneous torque control method based on a current source chopper is proposed in this paper. As electromagnetic torque depends on the stator current magnitude and rotor angle, the relationship between these two variables is discussed. The current amplitude and switch state of the inverter are computed according to the rotor position, and the stator current magnitude can be regulated in real time by the current source chopper. The proposed control system can dramatically reduce the current ripple caused by low inductance and the validity of the proposed control method is verified by simulation and experimental results. | Predictive Instantaneous Torque Control for Disc Coreless Permanent Magnet Synchronous Motor With the Current Source Chopper | Disc coreless permanent magnet synchronous motor (DCPMSM);Low inductance;Current source chopper;Predictive instantaneous torque control;Current source chopper;disc coreless permanent magnet synchronous motor (DCPMSM);low inductance;predictive instantaneous torque control | Torque;Permanent magnet motors;Inductance;Inverters;Switches;Torque control;Magnetic cores
According to the number of segments, the space vector modulation (SVM) can divide into conventional SVM sequence (CSVMS) and special SVM sequence (SSVMS). It is well known that SVM can be equivalently realized by carrier-based pulse width modulation (CBPWM) with a zero component injection in both two-level and three-level inverters. For eight segment CSVMS in three-level inverters, many papers have ever got the injected zero component equation. But similar approach does not work for SSVMS, which has more than eight segments, e.g., 10, 12, or 14. What more, the accurate injected zero component has never been achieved so far. To solve above problems, therefore, a generated decomposition method of modulation wave has been proposed in this paper. By strict theoretical derivation, the same correlation can be extended to SSVMS and the corresponding zero component expression can be acquired. Based on this method, this paper puts a lot attention on the essential feature explanation, mathematical proof, and gives a detailed process to get the zero component equation, using it can realize SSVMS by CBPWM. The simulation and experimental results illustrate that the generated decomposition method of modulation wave is correct, and the unified theory of CBPWM and SVM is verified. | A Comprehensive Study on Equivalent Modulation Waveforms of the SVM Sequence for Three-Level Inverters | space vector modulation (SVM);carrier-based pulse width modulation (CBPWM);inherent correlation;three level voltage-source inverter;Carrier-based pulse width modulation (CBPWM);inherent correlation;space vector modulation (SVM);three-level voltage source inverter | Support vector machines;Inverters;Vectors;Switches;Pulse width modulation;Voltage control
This paper proposes a technique for reducing the leakage current flowing into a power source as a conducted noise. This leakage current may have an adverse effect on the peripheral equipment, e.g., causing malfunctions. The proposed technique requires us to add a zero-sequence voltage to the output voltage reference of the inverter. The zero-sequence voltage can be controlled without affecting the driving characteristics of the motor. In a motor drive range, a counter electromotive force increases with an increase in the motor speed. The proposed technique, therefore, controls the zero-sequence voltage as a function of the inverter output frequency; as a result, a stable motor drive and reduction in the common-mode current are realized simultaneously. Simulation and experimental results prove the validity of the proposed technique. | A Novel Technique for Reducing Leakage Current by Application of Zero-Sequence Voltage | leakage current;zero-sequence voltage;common-mode;EMI;Common mode;electromagnetic interference (EMI);leakage current;zero-sequence voltage | Inverters;Integrated circuits;Leakage currents;Resonant frequency;Inductors;Induction motors;Harmonic analysis
Rotating magnetic field (RMF), which interacts with plasma through electromagnetic force, is increasingly used for plasma instability control in magnetic confinement fusion experiment devices. In general, energizing magnetic field coils to obtain the desired RMF requires multiphase currents with an amplitude of up to several kiloamperes at a frequency ranging from a hundred hertz to several kilohertz. In this paper, we propose a two-phase ac power supply (ACPS) system based on full-bridge resonant inverters as an extension of the application of multiphase resonant converters. A novel phase control scheme for the two-phase resonant inverter system using a digital phase-locked loop is also proposed to synthesize RMF with enough spectral purity. The completed power system consists of two units. Each unit can supply a load with a rated output power of 1200 kW and a sinusoidal current in the frequency range of 1-5 kHz. The proposed ACPS can effectively cope with the physical requirements. | An Application of Two-Phase Resonant Inverter System to Generate Rotating Magnetic Field for Plasma Instability Control in a Tokamak | AC power supply (ACPS);phase control;plasma instability control;rotating magnetic field (RMF);tokamak.;AC power supply (ACPS);phase control;plasma instability control;rotating magnetic field (RMF);tokamak | Coils;Magnetic resonance;Toroidal magnetic fields;Tokamaks;Resonant inverters;Power supplies
A novel control strategy is proposed for the recent proposed electric springs (ESs), which are connected in series with noncritical loads to form smart loads for enhancing stability of smart grid with renewable energy sources. δ control is the key concept in this paper, which is realized by controlling the phase angle of the predefined reference in a proportional resonant controller. Four critical operating functions of the ESs are analyzed with different critical loads such as resistive, inductive and capacitive types, where vector diagrams and geometric relationships are explored for δ calculation with which the ac mains voltage is regulated to the predefined value and the phase angle between the ES voltage and current is determined. With the proposed δ control, the operating modes of the ES can also be determined automatically as the input voltage varies. Operating limitations and constraints of the ESs and guidelines on how to distribute the ESs in the distributed systems are provided with δ control. Both simulation and experiment are carried out to verify the effectiveness of the proposed control strategy and theoretical analysis for the ESs. | Steady-State Analysis of Electric Springs With a Novel <italic>δ</italic> Control | Electric spring;smart grid;stability;phase control;renewable energy source;distributed power systems;operating range;safety range;Distributed power systems;electric spring;operating range;phase control;renewable energy source;safety range;smart grid;stability | Voltage control;Reactive power;Vectors;Springs;Transfer functions;Smart grids;Inverters
This paper develops an analytical model of an unbalanced radial distribution system consisting of a single-phase photovoltaic (PV), a three-phase induction machine load, a three-phase power factor correction capacitor (PFC), and a load. The analytical model is based on dynamic phasors (DP) for abc phases. The single-phase PV model includes inverter current control [proportional resonance (PR) controller], an L, or an LCL filter. The induction machine model is based on positive-, negative-, and zero-sequence components' dynamic phasors. The sequence-based induction machine model was converted to the DP- abc reference frame and interconnected with other grid components. The developed analytical model is capable of small-signal analysis and can be used to identify variety of stability and/or harmonic issues in distribution networks, e.g., instability due to weak grid. Impact of unbalance on system dynamic performance can also be investigated using this model. The analytical model is benchmarked with a high-fidelity model built in Matlab/SimPowerSystems where power electronic switching details are included. The small-signal analysis results are validated via Matlab/SimPowerSystems time-domain simulations. | Dynamic Phasor-Based Modeling of Unbalanced Radial Distribution Systems | Dynamic phasor (DP);induction machine;single-phase photovoltaic;small-signal analysis | Mathematical model;Analytical models;Load modeling;Induction machines;Power system dynamics;Photovoltaic systems
In order to solve the neutral-point voltage unbalancing problem for three-level inverters, this paper proposes a method to balance the neutral-point voltage for three-level inverters with variable modulation wave offset sinusoidal pulse-width modulation (SPWM) control. Based on the mathematical expressions of neutral-point voltage unbalancing, the factors are studied, which affect the fluctuation of neutral-point voltage. Theoretically the mathematical expressions of the neutral-point voltage with the proposed method are derived, and the mathematical relationship between the fluctuation of neutral-point voltage and the adjusting offset of modulation wave is studied. This proposed method realizes controlling the neutral-point voltage balance by dynamically calculating the offset superimposed to the modulation wave based on SPWM (DCOSPWM). This DCOSPWM method is very simple, which has good steady-state performance and is easy for digital implementation. The simulation results verify the correctness of the theoretical analysis in this paper, and the feasibility and effectiveness of this method is verified by the experiments in the experimental platform of neutral point clamped three-level inverters based on digital signal processor (DSP)-complex programmable logic device (CPLD). | Variable Modulation Offset SPWM Control to Balance the Neutral-Point Voltage for Three-Level Inverters | three-level inverters;SPWM;variable modulation wave offset;neutral-point voltage balance;Neutral-point voltage balance;sinusoidal pulse-width modulation (SPWM);three-level inverters;variable modulation wave offset | Inverters;Voltage control;Modulation;Switches;Capacitors;Switching loss
Multilevel inverters, for their distinctive performance, have been widely used in high voltage and high-power applications in recent years. As power electronics equipment reliability is very important and to ensure multilevel inverter systems stable operation, it is important to detect and locate faults as quickly as possible. In this context and to improve fault diagnosis accuracy and efficiency of a cascaded H-bridge multilevel inverter system (CHMLIS), a fault diagnosis strategy based on the principle component analysis and the multiclass relevance vector machine (PCA-mRVM), is elaborated and proposed in this paper. First, CHMLIS output voltage signals are selected as input fault classification characteristic signals. Then, a fast Fourier transform is used to preprocess these signals. PCA is used to extract fault signals features and to reduce samples dimensions. Finally, an mRVM model is used to classify faulty samples. Compared to traditional approaches, the proposed PCA-mRVM strategy not only achieves higher model sparsity and shorter diagnosis time, but also provides probabilistic outputs for every class membership. Experimental tests are carried out to highlight the proposed PCA-mRVM diagnosis performances. | Cascaded H-Bridge Multilevel Inverter System Fault Diagnosis Using a PCA and Multiclass Relevance Vector Machine Approach | Fault diagnosis;cascaded H-bridge;model sparsity;principal component analysis;multi-class relevance vector machine;Cascaded H-bridge;fault diagnosis;model sparsity;principal component analysis (PCA);multiclass relevance vector machine (mRVM) | Circuit faults;Inverters;Fault diagnosis;Switches;Voltage measurement;Feature extraction;Support vector machines
Symmetric multiphase dc-dc converters are widely used in power electronics, as they enable the processing of high power through splitting the overall load-current into multiple phases. Distributing the processed power symmetrically between the phases and performing ripple minimization through interleaving is well understood. However, in recent applications such as maximum power point tracking for solar photovoltaic, converters are forced to operate under asymmetric conditions, due to differences in the sources or loads of each converter. This study presents a control technique, based on harmonic elimination, that allows for ripple minimization under asymmetric conditions. The mathematical derivations are outlined and simulations are used to evaluate the performance of the proposed technique. Measurements taken from an experimental prototype, consisting of three dc-dc buck converters, demonstrate significant improvements in ripple reduction over conventional interleaving techniques. When the multiphase converter is operated at the optimum asymmetric phase-shift found through the techniques presented here, a more than 3x reduction in net current ripple is observed under realistic operating conditions. Additionally, the undesirable first harmonic ripple component is reduced by 14.8 dB with the proposed technique. | Ripple Minimization Through Harmonic Elimination in Asymmetric Interleaved Multiphase DC–DC Converters | multiphase converter;interleaved converter;asymmetric operation;harmonic elimination;ripple minimization;Asymmetric operation;harmonic elimination;interleaved converter;multiphase converter;ripple minimization | Harmonic analysis;Minimization;DC-DC power converters;Topology;Inductors;Computer architecture;Inverters
Adiabatic switching is a technique to design low-power digital IC's. Fully adiabatic logics have expensive silicon area requirements. To solve this drawback, a quasi-adiabatic ternary logic is proposed. Its basis is presented, and to validate its performance, a 5/spl times/5 ternary digit multiplier is designed and implemented in a 0.7-/spl mu/m CMOS technology. Results show a satisfactory power saving with respect to conventional and other quasi-adiabatic binary multipliers, and a decrease of the area needed with respect to a fully adiabatic binary one. | Design and implementation of a 5/spl times/5 trits multiplier in a quasi-adiabatic ternary CMOS logic |  | Multivalued logic;CMOS logic circuits;Logic design;Clocks;Inverters;Power supplies;Voltage;Silicon;CMOS technology;Cost accounting
Transition toward smart distribution networks with high penetration of photovoltaics (PVs) will involve incidental generation curtailment as an alternative to grid reinforcements. Microinverters are taking over popularity of string inverters in residential and some commercial areas mainly due to increased energy harvest. This paper demonstrates how microinverters with a modified overvoltage protection scheme could provide a reliable curtailment solution and accommodate additional PV capacity. Two wide-area curtailment schemes were proposed for a typical Dutch residential feeder with densely clustered PV. First, a single worst-case scenario was used to demonstrate the capabilities of the proposed curtailment schemes: the distribution network operators can optimize between various priorities such as total feeder output, economic equality between connected parties, voltage levels, voltage unbalance, and curtailment execution time. Second, a yearly comparison was made against conventional overvoltage protection and the results show 62%-100% reduction in overvoltage losses. | Microinverter Curtailment Strategy for Increasing Photovoltaic Penetration in Low-Voltage Networks | Distributed power generation;inverters;photovoltaic (PV) systems;power quality;smart grids;voltage control;Distributed power generation;inverters;photovoltaic (PV) systems;power quality;smart grids;voltage control | Voltage control;Inverters;Delays;Sensitivity;Reactive power;Relays;Reliability
In this study, a 3-kW inductive power transfer system is investigated, specifically intended for contactless vehicle charging. A series-series-compensated topology with dual-side power control and a corresponding control strategy is proposed to significantly increase the overall efficiency, especially for systems with large coupling factor variations and in partial load mode. The topology, which is closely related to the dual-active bridge converter, enables the dual-side power control without adding additional dc/dc converters to the system, and thus keeping the additional hardware effort minimal. A detailed analysis of the proposed topology is provided, and the benefits of the dual-side control are demonstrated both theoretically and experimentally. A hardware prototype is built and a peak dc-to-dc efficiency of 95.8% at 100 mm air gap and a minimal efficiency of 92.1% at 170 mm air gap is measured, including the power electronic components. The partial load efficiency at 500 W output power is still as high as 90.6% at 135 mm air gap. Overall, the proposed topology provides a practical method to overcome the main drawback of most single-side controlled inductive power transfer systems, which is a significant efficiency drop outside the nominal operating point. | A Dual-Side Controlled Inductive Power Transfer System Optimized for Large Coupling Factor Variations and Partial Load | Inductive power transfer (IPT);contactless power transfer (CPT);wireless power transfer (WPT);wireless charging;Contactless power transfer (CPT);inductive power transfer (IPT);wireless charging;wireless power transfer (WPT) | Topology;Vehicles;Coils;Ferrites;Couplings;Inverters;Batteries
This paper models and analyzes a power distribution system with sources connected through inverters. The stabilizing effect of generator rotational inertia is emulated through inverter droop control logic. We model the nonlinear dynamics of the system with multiple distributed droop inverters using dynamical phasors. Linearizing the system around the steady-state, we construct closed-loop transfer functions from exogenous disturbances to system states. This allows to evaluate the load disturbance impact on the inverter power and line voltage profile. As an example, the distribution system with 150 inverters is used to illustrate the approach. | Stability Analysis of Distributed Power Generation With Droop Inverters | Control systems;inverters;power distribution;power system control;power system stability | Inverters;Control systems;Power distribution;Power system control;Power system stability;Stability analysis
This paper presents the design and implementation of a resonant controller into a PI-P control configuration (PI-P+Resonant controller). The design of this controller is conducted for inverter operation in island mode within the context of microgrids The main PI-P control is avoid that large control signal causing the saturation phenomena in the systems. The Resonant controller allows providing high gain at the frecuency of the harmonics, in order to mitigate these harmonics. If both controller are combiate (PI-P-Resonant controllers) turns out to be an adequate solution to reduce total armonic distortion in the output voltage (THDv) of a single-phase inverter due to nonlinear loads. | Comparison controllers for inverter operating in island mode in microgrids with linear and nonlinear loads | microgrid;PI-P controller;resonant controller;single phase inverter | Inverters;Integrated circuit modeling;Inductors;Microgrids;Pulse width modulation;Media;Harmonic analysis
An innovative coupled magnetic resonance system (CMRS), introducing two lumped impedance transformers, is proposed. There are three major magnetic couplings between coils in CMRS: source-transmitter (Tx), Tx-receiver (Rx), and Rx-load couplings. Except for Tx-Rx coupling, other couplings do not directly contribute to wireless power transfer. Hence, in this paper, this miscellaneous coupling is replaced with a lumped transformer with ferrite core. Because there is only a Tx-Rx coupling, the CMRS becomes compact in size and robust to ambient changes. Moreover, the design of CMRS is drastically simplified without complicated multiresonance tunings due to little magnetic flux linkage from the source coil or load coil. Coreless coils are used for Tx and Rx coils to examine the characteristics of CMRS with lumped transformers. A detailed static analysis on the explicit circuit model of the proposed CMRS and design procedures are fully established. Experiments for 1- and 10-W prototype CMRSs with a class-E inverter at the switching frequency of 500 kHz, where the quality factors are less than 100, verified the usefulness of the proposed model, achieving 80% of the maximum Tx coil-to-load efficiency. It is concluded in this paper that the conventional CMRS, in general, is just a special form of an inductive power transfer system where the quality factor is extremely high. | Lumped Impedance Transformers for Compact and Robust Coupled Magnetic Resonance Systems | Wireless power transfer;CMRS;IPTS;impedance transformer;class-E inverter;Class-E inverter;coupled magnetic resonance system (CMRS);impedance transformer;inductive power transfer system (IPTS);wireless power transfer | Coils;Couplings;Impedance;Magnetic resonance;Wireless communication;Resistance;RLC circuits
This paper presents a real-time implementation of a multiagent-based game theory reverse auction model for microgrid market operations featuring conventional and renewable distributed energy resources (DER). Studies were conducted on a grid connected microgrid consisting of a synchronous generator, two inverter-based generation units, and a combined load. The multiagent-based platform was applied to monitor, control, and perform the reverse auction process of DERs. A competitive game-theory reverse auction model was investigated to schedule the DER unit commitment with an hour-ahead market approach for the 24 h of the day. The proposed methodology was realistically implemented and operated at the Florida International University smart grid test system. The investigation shows that the proposed algorithm and the industrial hardware-based infrastructure can be implemented in the existing electric utility grid as new assets of the system are added. | Real-Time Implementation of Multiagent-Based Game Theory Reverse Auction Model for Microgrid Market Operation | Game-theory;microgrid;multiagent systems;phasor measurement units (PMU);reverse auction;Game-theory;microgrid;multiagent systems;phasor measurement units (PMU);reverse auction | Density estimation robust algorithm;Electricity;Microgrids;Real-time systems;Phasor measurement units;Load modeling
Traditionally, we expect that circuit designs can be executed without errors. However, for error resilient applications such as image processing, 100% correctness is not necessary. By pursuing less than 100% correctness, power consumption can be significantly reduced. Recently, probabilistic CMOS and probabilistic Boolean circuits (PBCs) have been proposed to deal with power consumption issue. However, to the best of our knowledge, no correctness analysis and power optimization algorithms have been proposed for PBCs. Thus, in this paper, we first propose a statistical approach for evaluating the correctness of PBCs. Then, we propose strategies for power optimization of PBCs. Finally, we integrate these strategies with the correctness analysis as a power optimization algorithm for PBCs. The experimental results show that the proposed correctness analysis method is highly efficient and accurate, and that the power optimization algorithm saves 36% of total power-delay-product on average under a correctness constraint of 90% on a set of International Workshop on Logic and Synthesis (IWLS) 2005 benchmarks. | Correctness Analysis and Power Optimization for Probabilistic Boolean Circuits | analysis;logic synthesis;synthesis for low power;low-power design;power optimization;Analysis;logic synthesis;low-power design;power optimization;synthesis for low power | Logic gates;Probabilistic logic;Noise;Optimization;Standards;Inverters;Power demand
Behavior of adiabatic logic circuits in weak inversion or subthreshold regime is analyzed in depth for the first time in the literature to make great improvement in ultralow-power circuit design. This novel approach is efficacious in low-speed operations where power consumption and longevity are the pivotal concerns instead of performance. The schematic and layout of a 4-bit carry look ahead adder (CLA) has been implemented to show the workability of the proposed logic. The effect of temperature and process parameter variations on subthreshold adiabatic logic-based 4-bit CLA has also been addressed separately. Postlayout simulations show that subthreshold adiabatic units can save significant energy compared with a logically equivalent static CMOS implementation. Results are validated through extensive simulations in 22-nm CMOS technology using CADENCE SPICE Spectra. | Implementation of Subthreshold Adiabatic Logic for Ultralow-Power Application | Adiabatic logic;carry look ahead adder (CLA);leakage;low power;subthreshold.;Adiabatic logic;carry look ahead adder (CLA);leakage;low power;subthreshold | Logic gates;Inverters;Clocks;Power dissipation;Threshold voltage;MOSFET
This paper analyzes the use of pulsating high-frequency signal injection for islanding detection purposes. Active islanding detection using high-frequency signal injection is an appealing option due to its reduced nondetection zone, reduced cost, and ease of implementation. The use of a rotating high-frequency signal has been reported and analyzed. However, this method can only be applied to three-phase systems. In this paper, the use of a pulsating high-frequency signal injection is proposed. While it uses the same principles as rotating signal injection, it can be applied to both three-phase and single-phase systems. | Islanding Detection in Three-Phase and Single-Phase Systems Using Pulsating High-Frequency Signal Injection | Active islanding detection;distributed generation;grid impedance measurement;high frequency signal injection;power system monitoring | Hafnium;Impedance;Inverters;Microgrids;Islanding;Vectors;Frequency estimation
Multilevel converters (MLCs) emerged as standard solutions for medium voltage (MV) high-power industrial ac drives. MV drives require low device switching frequency operation due to the higher switching losses of semiconductor devices. However, low device switching frequency operation leads to an increase in the harmonic distortion of machine stator currents. Therefore, there is a need to implement low switching frequency modulation technique for MLCs, which does not compromise on the harmonic distortion of machine currents. The goal of this paper is to propose a new optimal pulsewidth modulation technique for a cascaded seven level (7L) inverter such that the maximum device switching frequency is limited to the rated fundamental frequency (50/60 Hz) and all power semiconductor devices operate at identical switching frequency. Optimal switching patterns were determined offline assuming steady-state conditions. Later, switching angles for each semiconductor device are determined and stored in an FPGA controller. A low-power prototype of the 7L cascade inverter has been developed to demonstrate the proposed modulation technique. The experimental results demonstrated that the proposed optimal modulation technique maintains the quality of machine stator currents while the device switching frequency is limited to the rated fundamental frequency. | Fundamental Switching Frequency Optimal Pulsewidth Modulation of Medium-Voltage Cascaded Seven-Level Inverter | Multilevel converters (MLCs);Synchronous optimal pulsewidth modulation (SOP);Low device switching frequency modulation;variable speed drives;Low device switching frequency modulation;multilevel converters (MLCs);synchronous optimal pulsewidth modulation (SOP);variable-speed drives | Switches;Inverters;Switching frequency;Modulation;Optimization;Semiconductor devices;Harmonic distortion
This paper presents a new system configuration for integrating a grid-connected photovoltaic (PV) system together with a self-supported dynamic voltage restorer (DVR). The proposed system termed as a “six-port converter,” consists of nine semiconductor switches in total. The proposed configuration retains all the essential features of normal PV and DVR systems while reducing the overall switch count from twelve to nine. In addition, the dual functionality feature significantly enhances the system robustness against severe symmetrical/asymmetrical grid faults and voltage dips. A detailed study on all the possible operational modes of six-port converter is presented. An appropriate control algorithm is developed and the validity of the proposed configuration is verified through extensive simulation as well as experimental studies under different operating conditions. | Integrated Photovoltaic and Dynamic Voltage Restorer System Configuration | Bidirectional power flow;distributed power generation;photovoltaic (PV) systems;power quality;voltage control;Bidirectional power flow;distributed power generation;photovoltaic (PV) systems;power quality;voltage control | Voltage fluctuations;Modulation;Inverters;Capacitors;Photovoltaic systems;Voltage control
In this study, we investigate the impact of the dynamic behavior of photovoltaic (PV) power generation systems on short-term voltage stability of the transmission system. First, the impact of the fault ride-through capability of a PV model is studied by setting several recovery speeds of the active current output when the operation of the PV system is interrupted because of a voltage sag. The results are analyzed by using transient P-V curves and a stability boundary, which has been proposed in our previous research. Further, we show that the installation of PVs severely impairs the short-term voltage stability if the PVs shut off after a voltage sag, and its recovery speed is low. Next, two countermeasures to control short-term voltage instability phenomena are tested. One is the operation of the PV system at a leading power factor in the normal state, and the other is the dynamic reactive power control by the inverters of the PV system after a voltage sag. Numerical examples are carried out for a one-load infinite-bus power system and a five-machine five-load power system. The results show that these countermeasures can play a substantial role in preventing the voltage instability phenomena caused when a PV system is suddenly interrupted because of a fault. | Impact of Dynamic Behavior of Photovoltaic Power Generation Systems on Short-Term Voltage Stability | Induction motors;photovoltaic system;power system stability;reactive power control | Power system stability;Stability analysis;Voltage control;Reactive power;Photovoltaic systems;Induction motors
The Sandia frequency-shift method, among all frequency-based active islanding detection methods (IDMs), is one of the most effective methods for inverter based distributed generators (DGs). The nondetection zone (NDZ) of the Sandia frequency shift (SFS) highly depends on its design parameters. If the design parameters are not properly tuned, they may result in failure of the method or deterioration of the system power quality (PQ) through injection of a high amount of harmonics. The main objective of this paper is to propose a new algorithm for SFS method parameter determination, which would add precision to the previous parameter design criterion. In this paper, also a new formula for multi-DG applications is proposed which results in optimally setting of all SFS parameters to eliminate NDZ. Using the new criterion, the negative impact of the conventional criterion on PQ is reduced, and the efficiency of the SFS IDM is increased. The simulation results show that the proposed algorithm results in more accurate detection of the islanding phenomenon in the shortest possible time. All of the simulations and NDZ analysis are carried out in the MATLAB environment. | Accurate SFS Parameter Design Criterion for Inverter-Based Distributed Generation | Distributed generation (DG);inverter;islanding;phase criterion;Sandia frequency shift | Inverters;Resonant frequency;Power quality;Islanding;Equations;Simulation;Loading
Inductive power transfer technology is a promising solution for powering implantable mechanical circulatory support systems, due to the elimination of the percutaneous driveline, which is still the major cause of severe infections. However, at the present time, no transcutaneous energy transfer (TET) system is commercially available and ready for long-term use. Specifically, the heating of the tissue due to power losses in the TET coils and the implanted electronic components are a major problem. The focus of this paper is, therefore, on the design and realization of a highly efficient TET system and the minimization of the power losses in the implanted circuits in particular. Parameter sweeps are performed in order to find the optimal energy transmission coil parameters. In addition, simple and meaningful design equations for optimal load matching are presented together with a detailed mathematical model of the power electronic stages. To achieve highest efficiencies, a high-frequency self-driven synchronous rectifier circuit with minimized volume is developed. Extensive measurements are carried out to validate the mathematical models and to characterize the performance of the prototype system. The optimized system is capable of transmitting 30 W of power with an efficiency greater than 95 %, even at a coil separation distance of 20 mm (0.79 in) and 70 mm (2.76 in) coil diameter. | High-Efficiency Transcutaneous Energy Transfer for Implantable Mechanical Heart Support Systems | Transcutaneous Energy Transfer;Inductive Power Transfer;Resonant Converter;Power Loss Modeling;Synchronous Rectifier;Gallium-Nitride FET;Gallium–Nitride field effect transistor (FET);inductive power transfer (IPT);power loss modeling;resonant converter;synchronous rectifier;transcutaneous energy transfer (TET) | Coils;Couplings;Batteries;Mathematical model;Inverters;Topology;Impedance
In this paper, the influence of grid harmonics on the output current of grid-connected inverters with an LCL filter is investigated by means of the output admittance. With the complex transfer model of the output admittance, the full-feedforward scheme of grid voltage is derived, which, however, is difficult to be implemented due to the derivative terms in the feedforward link. A detailed theoretical analysis is also presented to explain the compensation error introduced by the active damping and delays when the grid voltage proportional feedforward is adopted. Then a feedforward scheme based on the band-pass filter (BPF) is proposed to compensate the grid harmonics at the selected frequencies, and the parameters of the BPF are derived to revise the output admittance. It has also been found that with the commonly used phase-locked loop (PLL), an additional admittance matrix is introduced. The compensation effect will be degraded when the PLL with a high bandwidth is used for tracking grid phase accurately. Therefore, a modified PLL is proposed to revise the output admittance again, for suppressing the output current distortion arising from the grid harmonics, which propagate to control system through the PLL. Finally, the experimental results verify the effectiveness of the proposed scheme, where the current harmonics are effectively suppressed. | Grid Harmonics Suppression Scheme for <italic>LCL</italic>-Type Grid-Connected Inverters Based on Output Admittance Revision | Band-pass filter (BPF);feedforward;grid harmonics;LCL filter;output admittance;Band-pass filter (BPF);feedforward;grid harmonics;LCL filter;output admittance | Harmonic analysis;Admittance;Feedforward neural networks;Band-pass filters;Damping;Inverters;Delays
This study mainly focuses on the development of an adaptive fuzzy-neural-network control (AFNNC) system for a single-stage boost inverter. First, the dynamic model of a single-stage boost inverter is analyzed and is built for the later control manipulation. Then, a total sliding-mode control (TSMC) framework without the reaching phase in conventional SMC is developed for enhancing the system robustness during the transient response of the voltage tracking control. In order to alleviate the control chattering phenomena caused by the sign function in the TSMC design and relax the requirement of detailed system dynamics, an AFNNC system is further investigated to imitate the TSMC law for the boost inverter. In the AFNNC system, online learning algorithms are derived in the sense of Lyapunov stability theorem and projection algorithm to ensure the stability of the controlled system without the requirement of auxiliary compensated controllers despite the existence of uncertainties. The output of the AFNNC system can be easily supplied to the duty cycle of the power switch in the boost inverter without strict constraints on control parameters selection in conventional control strategies. In addition, the effectiveness of the proposed AFNNC scheme is verified by realistic experiments, and its advantages are indicated in comparison with a traditional double-loop proportional-integral control scheme and the TSMC framework. | Design of Adaptive Fuzzy-Neural-Network Control for a Single-Stage Boost Inverter | Adaptive control;Fuzzy neural network;Voltage tracking control;Boost inverter;Adaptive control;boost inverter;fuzzy neural network (FNN);voltage tracking control | Inverters;Uncertainty;Neural networks;Voltage control;Uninterruptible power systems;Switches
Inductive power transfer technology has become a popular solution for battery charging of electric vehicles (EVs). However, problems such as varied magnetic coupling caused by coil misalignment still limit its practical applications, by safety and stability issues. Meanwhile, the growing market of EVs asks for a universal charger for various models. This paper presents the design process of a universal inductive charger (UIC) for EVs. The proposed UIC is capable of adaptively providing a constant or controllable charging voltage to various EVs, with a wide range of varied magnetic coupling between the transmitting and receiving coils. With a series-connected LC circuit, zero-voltage switching of the primary dc-ac inverter is universally realized in every charging cycle. A simple yet effective control method based on the frequency variation is used to automatically select the optimal frequency in different coupling conditions and adjust the frequency during the charging process. The design of the charging interface is also optimized with higher efficiency and power-transfer capability. Simulations and prototypes validate that the proposed UIC is accurate, robust, and applicable. | Design of a Universal Inductive Charger for Multiple Electric Vehicle Models | Frequency control;inductive charging interface;universal inductive charger (UIC);zero-voltage-switching (ZVS);Frequency control;inductive charging interface;universal inductive charger (UIC);zero-voltage switching (ZVS) | Resonant frequency;RLC circuits;Coils;Couplings;Inductance;Inverters;Zero voltage switching
In this paper, we propose a distributed architecture for generation control in islanded ac microgrids with both synchronous generators and inverter-interfaced power supplies. Although they are smaller and have lower ratings, the generation control objectives for an islanded microgrid are similar to those in large power systems, e.g., bulk power transmission networks; specifically, without violating limits on generator power output, frequency must be regulated and generation costs should be minimized. However, in large power systems, the implementation of the generation control functions is centralized, i.e., there is a computer that resides in a centralized location, e.g., a control center, with measurements and control signals telemetered between the generating units and the centrally located computer. The architecture for generation control that we propose in this paper does not rely on such a centrally located computer. Instead, the implementation of the control functions is distributed and relies on iterative algorithms that combine local measurements and certain information acquired from neighboring generating units with local, low-complexity computations. We provide analytical and experimental results that verify the effectiveness of the proposed architecture for generation control in islanded microgrids, and illustrate the performance of the aforementioned distributed algorithms under a variety of scenarios. | A Distributed Generation Control Architecture for Islanded AC Microgrids | Distributed frequency regulation;distributed generation control;distributed optimal dispatch;linear iterative algorithms;microgrid operation and control.;Distributed frequency regulation;distributed generation control;distributed optimal dispatch;linear iterative algorithms;microgrid operation and control | Microgrids;Frequency control;Computer architecture;Communication networks;Synchronous generators;Power supplies
This paper introduces a particle swarm optimization (PSO) algorithm that uses experimental measurements for the identification of the direct ($d$ ) and quadrature ($q$ ) stator inductances and the stator resistance of permanent-magnet synchronous machines (PMSMs). Strategies for the identification of stator resistance and flux linkage of permanent magnets are also presented. The developed PSO algorithm has the advantages of fast and stable convergence characteristics, and it is relatively easy to implement; moreover, neither voltage source inverters nor closed-loop control strategies are needed. In this paper, the experimental results obtained by PSO are compared with other ones obtained through a current decay test to demonstrate the effectiveness of the presented method. A 32-bit C2000 real-time microcontroller and a commercial surface-mounted PMSM have been used to carry out the experimental measurements. | Parameter Identification of PMSMs Using Experimental Measurements and a PSO Algorithm | Current decay test (CDT);parameter identification;particle swarm optimization (PSO);permanent magnet synchronous machine (PMSM).;Current decay test (CDT);parameter identification;particle swarm optimization (PSO);permanent magnet synchronous machine (PMSM) | Stators;Resistance;Couplings;Voltage measurement;Convergence;Current measurement;Rotors
This paper first analyzes the current paths on a planar busbar based on insulated-gate bipolar transistor bridge switching states and dc-link capacitor configurations. The busbar's circuit models which include both self- and mutual inductances are developed based on the identified current paths. The inductance circuit models are analyzed and reduced for different switching states, transition states, and dc-link capacitor configurations. Inductance and current sharing is analyzed based on circuit theory. Both simulations and measurements are conducted to verify the developed technique. | Develop Parasitic Inductance Model for the Planar Busbar of an IGBT H Bridge in a Power Inverter | Planar busbar;IGBT Bridge;self-inductance;mutual inductance;loop inductance;partial inductance;current path,;DC-link capacitor;Current path;dc-link capacitor;insulated-gate bipolar transistor (IGBT) bridge;loop inductance;mutual inductance;partial inductance;planar busbar;self-inductance | Capacitors;Insulated gate bipolar transistors;Bridge circuits;Inductance;Equivalent circuits;Switches;Inverters
In many grid-connected applications, a dc/dc switching converter is usually connected between the PV modules and the inverter. This paper presents an improved procedure to design a sliding controller for the PV system, which drives the PV voltage to follow a reference provided by an external MPPT algorithm and mitigates the perturbations caused by the irradiance changes and oscillations in the bulk voltage. By considering that the switching surface is the linear combination of the input capacitor current and the PV voltage error, the proposed design exhibits advantages in comparison with existing solutions that rely in the linearization of inner current loop dynamics. The proposed integral procedure, by taking also into account the effects in the closed-loop system dynamics of a reference filter, ensures a stable sliding regime in all the desired operation range of the system, while the settling time and overshoot of the PV voltage required by an MPPT algorithm are provided. Differently from a previous similar but less rigorous approach, the switching function and reference filter parameters are obtained by numerically solving a set of nonlinear equations. Simulations and experiments were used to demonstrate the efficiency of the proposed solution in presence of environmental and load perturbations. | Improved Design of Sliding-Mode Controllers Based on the Requirements of MPPT Techniques | DC-DC power converter;maximum power point tracker;Nonlinear control systems;photovoltaic system;sliding mode control | Voltage control;Inverters;Switches;Capacitors;Arrays;Algorithm design and analysis
The ancillary services that could be provided by the distributed generators and the energy storage systems are expected to give great added value to the microgrid-based smart grid topologies. These services must be integrated into the control system of the microgrids. In this paper, the pseudo-state-of-charge concept is introduced to improve energy storage management. Additionally, a noninvasive-to-the-inverter PV-plant control strategy, based on the remote control of PV-strings actuators, is presented and applied on a microgrid-based smart grid topology. The operation of the microgrid with the improved control infrastructure and the iterative algorithm is compared, in terms of reliability, to a microgrid with a different control strategy and topology. The experimental results highlight the advantages of the developed strategy. | Improved Energy Storage Management and PV-Active Power Control Infrastructure and Strategies for Microgrids | Distributed generation;energy storage management;renewable energy sources;smart grid;smart microgrid | System-on-chip;Batteries;Microgrids;Smart grids;Topology;Voltage measurement
This paper presents a new control strategy for high voltage direct current (HVDC) transmission based on the synchronverter concept: the sending-end rectifier controls emulate a synchronous motor (SM), and the receiving end inverter emulates a synchronous generator (SG). The two converters connected with a DC line provide what is called a synchronverter HVDC (SHVDC). The structure of the SHVDC is firstly analyzed. It is shown that the droop and voltage regulations included in the SHVDC structure are necessary and sufficient to well define the behavior of SHVDC. The standard parameters of the SG cannot be directly used for this structure. A specific tuning method of these parameters is proposed in order to satisfy the usual HVDC control requirements. The new tuning method is compared with the standard vector control in terms of local performances and fault critical clearing time (CCT) in the neighboring zone of the link. The test network is a 4-machine power system with parallel HVDC/AC transmission. The results indicate the contribution of the proposed controller to enhance the stability margin of the neighbor AC zone of the link. | Synchronverter-Based Emulation and Control of HVDC Transmission | High voltage direct current (HVDC);optimization;regulator parameters tuning;residues;synchronous generator/motor;synchronverter | HVDC transmission;Voltage control;Mathematical model;Inverters;Reactive power;Tuning;Equations
Low-voltage direct-current (LVDC) distribution is a promising solution whose benefits are large power transfer capacity with low voltage, high cost savings potential, and improvements to reliability and voltage quality. Tests by the pilot implementation in the distribution system operator (DSO) Elenia Oy have given promising results. The power transfer capacity of the system has been calculated in this paper using voltage drop and maximum load of cable as boundaries. The branches of the medium-voltage network that can be replaced by LVDC distribution are determined based on the calculations and mass computation of the entire distribution area of Elenia Oy. Based on the electrotechnical and customer outage costs (COC) analyses made, it can be inferred that LVDC distribution has good utilization potential. Based on the power transfer capacity calculations, it is technically possible to replace branch lines up to 8 km long by LVDC distribution which means about 20% of the total medium-voltage network length in the distribution area of Elenia Oy. This means also huge potential in improving the overall reliability of electricity supply and in reducing outage costs of customers which are these days taken into account in the regulation of network business. | Low-Voltage DC Distribution—Utilization Potential in a Large Distribution Network Company | Direct-current distribution;low-voltage direct current (LVDC);LVDC distribution system;power transfer capacity calculation | Power cables;Wires;Inverters;Equations;Mathematical model;Reliability;Power system reliability
This paper develops an electric vehicle switched-reluctance motor (SRM) drive powered by a battery/supercapacitor having grid-to-vehicle (G2V) and vehicle-to-home (V2H)/vehicle-to-grid (V2G) functions. The power circuit of the motor drive is formed by a bidirectional two-quadrant front-end dc/dc converter and an SRM asymmetric bridge converter. Through proper control and setting of key parameters, good acceleration/deceleration, reversible driving, and braking characteristics are obtained. In idle condition, the proposed motor drive schematic can be rearranged to construct the integrated power converter to perform the following functions: 1) G2V charging mode: a single-phase two-stage switch-mode rectifier based charger is formed with power factor correction capability; 2) autonomous V2H discharging mode: the 60-Hz 220-V/110-V ac sources are generated by the developed single-phase three-wire inverter to power home appliances. Through the developed differential mode and common mode control schemes, well-regulated output voltages are achieved; 3) grid-connected V2G discharging mode: the programmed real power can be sent back to the utility grid. | An EV SRM Drive Powered by Battery/Supercapacitor With G2V and V2H/V2G Capabilities | Switched-reluctance motor;electric vehicle;battery;super-capacitor;reversible;regenerative braking;1P3W inverter;G2V;V2H;V2G.;Battery;electric vehicle (EV);grid-to-vehicle (G2V);regenerative braking;reversible;supercapacitor (SC);switched-reluctance motor (SRM);vehicle-to-grid (V2G);vehicle-to-home (V2H);single-phase three-wire (1P3W) inverter | Reluctance motors;Batteries;Windings;Voltage control;Pulse width modulation;Commutation;Inverters
This paper analyzes the small-signal impedance of three-phase grid-tied inverters with feedback control and phase-locked loop (PLL) in the synchronous reference (d-q) frame. The result unveils an interesting and important feature of three-phase grid-tied inverters - namely, that its q-q channel impedance behaves as a negative incremental resistor. Moreover, this paper shows that this behavior is a consequence of grid synchronization, where the bandwidth of the PLL determines the frequency range of the resistor behavior, and the power rating of the inverter determines the magnitude of the resistor. Advanced PLL, current, and power control strategies do not change this feature. An example shows that under weak grid conditions, a change of the PLL bandwidth could lead the inverter system to unstable conditions as a result of this behavior. Harmonic resonance and instability issues can be analyzed using the proposed impedance model. Simulation and experimental measurements verify the analysis. | Analysis of D-Q Small-Signal Impedance of Grid-Tied Inverters | Impedance;inverters;negative resistance circuits;Impedance;inverters;negative resistance circuits;Nyquist stability;stability;synchronization | Phase locked loops;Inverters;Impedance;Resistors;Feedback control;Integrated circuit modeling;Voltage control
Common-mode voltage (CMV) problem is one of the most important issues for back-to-back current-source converters. In this paper, the theoretical analysis is presented to clarify that the system CMV mainly depends on the CMV difference between a rectifier and an inverter. And then, a new CMV mitigation technique is proposed. Different from the existing methods, the proposed method coordinates the active and zero vectors of both rectifier and inverter in the back-to-back current converter, instead of eliminating zero vectors or optimal selection of a zero vector. In this way, the CMV difference between a rectifier and an inverter is minimized. Consequently, the system CMV can be significantly mitigated. Finally, the experimental tests are carried out on a 10-kVA back-to-back current-source converter, and experimental results verify the effectiveness of the proposed method. | Common-Mode Voltage Mitigation for Back-to-Back Current-Source Converter With Optimal Space-Vector Modulation | Common-mode voltage (CMV);space vector modulation;current source rectifier (CSR),;current source inverter (CSI);back-to-back current source converter;Back-to-back current-source converter;common-mode voltage (CMV);current-source inverter (CSI);current-source rectifier (CSR);space-vector modulation | Vectors;Rectifiers;Inverters;Integrated circuits;Switches;Modulation;Support vector machine classification
This paper discusses a control method that achieves high weighted efficiency in solar microinverters. A challenge in microinverters is to achieve high efficiency over a range of output powers. To address this challenge, the proposed controller presents two primary benefits that enable such an efficiency profile, a switching frequency that scales with power, and a low peak current that enables efficient magnetic design of the inductor. At high powers, the switching frequency increases to minimize the root-mean-square (rms) current, and at low powers, the switching frequency decreases to minimize the switching loss. Since the peak inductor current is low, the inductor may be designed with fewer turns of wire, or with lower flux density, and is thus highly efficient. The proposed constant peak current switching scheme is implemented by a cycle-by-cycle predictive controller that uses a fast integrator to control the switching period, achieving high bandwidth and stability. This controller senses only the peak inductor current and, therefore, does not require expensive average current sensors. We demonstrate a low-cost inverter prototype with a 300-W solar panel. The prototype uses standard silicon devices and a small inductor of 360 μH to achieve a weighted efficiency of 99.15%. | High Weighted Efficiency in Single-Phase Solar Inverters by a Variable-Frequency Peak Current Controller | CEC efficiency;grid connected;inverter;micro inverter;photovoltaic;solar;weighted efficiency | Inductors;Switching frequency;Inverters;Switches;Power generation;Switching loss
Single-phase inverters must include an energy storage device, typically a high-voltage bus capacitor, to match the inverter constant input power to its pulsating output power. Because of its increased cost, the size of this bus capacitor must be minimized. However, when the bus capacitor is small, the bus voltage includes a high ripple at the ac line second harmonic frequency, which causes harmonic distortion. The bus voltage controller must filter this ripple, while regulating the bus voltage efficiently during transients, and must therefore balance a tradeoff between two conflicting constraints, low-harmonic distortion and high bandwidth. This paper analyzes this tradeoff, and proposes a new control method for solving it without using addition hardware. Instead of reducing the distortion by lowering the loop gain, the new controller employs a digital FIR filter that samples the bus voltage at an integer multiple of the second harmonic frequency. The filter presents a notch that removes the second harmonic ripple, enabling a design that operates with zero distortion and high bandwidth simultaneously, and is suitable for inverters with small bus capacitors. The proposed controller is tested on a microinverter prototype with a 300-W photovoltaic panel and a 20-μF bus capacitor. | Bus Voltage Control With Zero Distortion and High Bandwidth for Single-Phase Solar Inverters | photovoltaic;solar;micro inverter;harmonic distortion;bus capacitor;dc bus;dc link;Bus capacitor;dc bus;dc link;harmonic distortion;microinverter;photovoltaic;solar | Finite impulse response filters;Power harmonic filters;Harmonic analysis;Bandwidth;Capacitors;Harmonic distortion;Voltage control
An active method for double-frequency power ripple decoupling in single-phase inverters is presented in this paper, exhibiting the main advantage of not using additional power semiconductors besides the H-bridge. The proposed method requires only two capacitors placed between the midpoint and one end of each inverter leg. An original control solution of the inverter ensures the power ripple transfer toward the two decoupling capacitors without affecting the inverter output voltage. The simple design makes the proposed solution easy to adapt for single-phase inverters in H-bridge configuration. This paper focuses on the autonomous operation mode of the inverter, detailing its operating principle and the control analysis. The system performances, including the impact of the decoupling circuit on the inverter efficiency, are assessed by means of experimental results. | Power Decoupling Method for Single-Phase H-Bridge Inverters With No Additional Power Electronics | single-phase inverter;active power pulsation decoupling;double-frequency ripple reduction;Active power pulsation decoupling;double-frequency ripple reduction;single-phase inverter | Inverters;Capacitors;Voltage control;Power harmonic filters;Harmonic analysis;Inductors;Power generation
The number of large-scale solar photovoltaic (PV) systems continues to increase, while the size of the largest systems has already reached several hundred megawatts. This trend will challenge existing PV system architectures and will require new PV system architectures with higher power ratings and higher voltage levels at the point of common coupling (PCC). This paper reports a medium-voltage (MV) dc-bus PV system architecture based on a high-gain soft-switched interleaved boost (SSIB) dc-dc converter. The interleaved characteristic increases the flexibility of the converter, allowing for either a higher voltage and/or current rating, thus increasing the power rating of the converter. The high-gain capability of the SSIB converter allows it to be connected directly to an MV dc bus. This will facilitate direct connection of a PV system to an MV ac grid (i.e., 20 kV) using only one step-up transformer. Simulation and experimental results are presented to verify the operation of the SSIB converter and to confirm the steady-state and dynamic performance of the proposed PV system architecture. | Performance of Medium-Voltage DC-Bus PV System Architecture Utilizing High-Gain DC–DC Converter | DC–DC power converters;large-scale systems;photovoltaic (PV) systems;power conversion;DC–DC power converters;large-scale systems;photovoltaic (PV) systems;power conversion | Arrays;Capacitors;Inverters;Switches;Voltage control;Power conversion;Inductors
This paper proposes a direct flux vector control strategy with no need for regulators tuning, suitable for permanent-magnet (PM) synchronous machine drives. The controller operates in stator flux coordinates and calculates the inverter reference voltages in a model-based fashion, taking advantage of a novel equation for the explicit evaluation of the torque angle error. The inverter current and voltage limits are exploited in a parameter-independent way. The method segregates the machine parameters into a single block, to make it very easy to switch from one machine to another. Experimental results are reported for a PM-assisted synchronous reluctance motor drive example, characterized by significant saturation and cross-saturation. State-of-the-art control techniques such as current vector control and non-model-based direct flux vector control are also considered, for the sake of comparison, in simulations and experiments. | Model-Based Direct Flux Vector Control of Permanent-Magnet Synchronous Motor Drives | Flux observer;machine magnetic model;machine vector control;magnetic parameters;model-based control;motor inductances;motor parameter variations;permanent-magnet (PM) motors;PM-assisted synchronous reluctance (PMASR) motor;proportional–integral (PI) control;synchronous motor drives | Mathematical model;Couplings;Torque;Equations;Vectors;Observers;Load modeling
Single-phase voltage source transformerless inverters have been developed for many years and have been successful commercial applications in the distributed photovoltaic (PV) grid-connected systems. Moreover, many advanced industrial topologies and recent innovations have been published in the last few years. The objective of this paper is to classify and review these recent contributions to establish the present state of the art and trends of the transformerless inverters. This can provide a comprehensive and insightful overview of this technology. First, the generation mechanism of leakage current is investigated to divide the transformerless inverters into asymmetrical inductor-based and symmetrical inductor-based groups. Then, the concepts of dc-based and ac-based decoupling networks are proposed to not only cover the published symmetrical inductor-based topologies but also offer an innovative strategy to derive advanced inverters. Furthermore, the transformation principle between the dc-based and ac-based topologies is explored to make a clear picture on the general law and framework for the recent advances and future trend in this area. Finally, a family of clamped highly efficient and reliable inverter concept transformerless inverters is derived and tested to offer some excellent candidates for next-generation high-efficiency and cost-effective PV grid-tie inverters. | Topology Review and Derivation Methodology of Single-Phase Transformerless Photovoltaic Inverters for Leakage Current Suppression | Transformerless inverter;photovoltaic system;topology derivation;Photovoltaic (PV) system;topology derivation;transformerless inverter | Inverters;Inductors;Phase transformers;Topology;Leakage currents;Reliability;Switches
The centralized topology with three-level inverters are widely used in photovoltaic (PV) systems due to their less installation costs and complexity. However, the common maximum power point tracking (MPPT) is a disadvantage of the centralized topology particularly under the partial shading and panel mismatch conditions. In this system, if PV modules are separately connected to the split capacitor voltage, the MPPT efficiency can be improved by the proposed control strategy. By the proposed method, the two capacitor voltages can be controlled asymmetrically to perform the separate MPPTs of each PV module connected to separate capacitors. The outputs can be generated without distortion even if two capacitors are asymmetrically regulated. Simulation and experimental results verify the validity and feasibility of the proposed methods. | Control Strategy of Two Capacitor Voltages for Separate MPPTs in Photovoltaic Systems Using Neutral-Point-Clamped Inverters | Thee-level inverter;T-type inverter;PV inverter;asymmetric capacitor voltage control;central inverter;Asymmetric capacitor voltage control;central inverter;photovoltaic (PV) inverter;three-level inverter;T-type inverter | Capacitors;Switches;Voltage control;Inverters;Vectors;Topology;Support vector machines
A new topology of a hybrid distributed generator based on photovoltaic and wind-driven permanent magnet synchronous generator is proposed. In this generator, the sources are connected together to the grid with the help of only a single boost converter followed by an inverter. Thus, compared to earlier schemes, the proposed scheme has fewer power converters. A model of the proposed scheme in the d-q-axis reference frame is developed. Two low-cost controllers are also proposed for the new hybrid scheme to separately trigger the dc-dc converter and the inverter for tracking the maximum power from both sources. The integrated operations of both proposed controllers for different conditions are demonstrated through simulation and experimentation. The steady-state performance of the system and the transient response of the controllers are also presented to demonstrate the successful operation of the new hybrid system. Comparisons of experimental and simulation results are given to validate the simulation model. | MPPT With Single DC–DC Converter and Inverter for Grid-Connected Hybrid Wind-Driven PMSG–PV System | Hybrid Distributed Generators;Wind-driven PMSG-PV;Grid connected hybrid system;Smart grid;Grid-connected hybrid system;hybrid distributed generators (DGs);smart grid;wind-driven PMSG–PV | Arrays;Inverters;DC-DC power converters;Voltage control;Hybrid power systems;Generators;Rectifiers
Logic compatible gain cell (GC)-embedded DRAM (eDRAM) arrays are considered an alternative to SRAM due to their small size, nonratioed operation, low static leakage, and two-port functionality. However, traditional GC-eDRAM implementations require boosted control signals in order to write full voltage levels to the cell to reduce the refresh rate and shorten access times. These boosted levels require either an extra power supply or on-chip charge pumps, as well as nontrivial level shifting and toleration of high voltage levels. In this brief, we present a novel, logic compatible, 3T GC-eDRAM bitcell that operates with a single-supply voltage and provides superior write capability to the conventional GC structures. The proposed circuit is demonstrated with a 2-kb memory macro that was designed and fabricated in a mature 0.18-μm CMOS process, targeted at low-power, energy-efficient applications. The test array is powered with a single supply of 900 mV, showing a 0.8-ms worst case retention time, a 1.3-ns write-access time, and a 2.4-pW/bit retention power. The proposed topology provides a bitcell area reduction of 43%, as compared with a redrawn 6-transistor SRAM in the same technology, and an overall macro area reduction of 67% including peripherals. | Single-Supply 3T Gain-Cell for Low-Voltage Low-Power Applications | Access speed;data retention time;embedded DRAM;gain cell;low power operation.;Access speed;data retention time;embedded DRAM;gain cell;low power operation | Random access memory;Tin;Semiconductor device measurement;Arrays;Voltage measurement;Transistors;Inverters
Guided by the Wentzel-Kramers–Brillouin approximation for band-to-band tunneling (BTBT), various performance boosters for Si TFETs are presented and experimentally verified. Along this line, improvements achieved by the implementation of uniaxial strain in nanowires (NW), the benefits of high-k/metal gates, and newly engineered tunneling junctions as well as the effect of scaling the NW to diameters of 10 nm are demonstrated. Specifically, self-aligned ion implantation into the source/drain silicide and dopant segregation has been exploited to achieve steep tunneling junctions with less defects. The obtained devices deliver high on-currents, e.g., gate-all-around (GAA) NW p-TFETs with 10 nm diameter show <inline-formula> <tex-math notation="LaTeX">${I} _{\rm D} = 64~\mu $ </tex-math></inline-formula>A/<inline-formula> <tex-math notation="LaTeX">$\mu $ </tex-math></inline-formula>m at <inline-formula> <tex-math notation="LaTeX">${V} _{\rm DS} = {V} _{\rm GS} - {V} _{\rm off} = -1.0$ </tex-math></inline-formula> V, and good inverse subthreshold slopes (SS). Tri-gate TFETs reach minimum SS of 30 mV/dec. Dopant segregation helps to minimize the defect density in the junction and thus trap assisted tunneling (TAT) is reduced. Pulsed current-voltage (I-V) measurements have been used to investigate TAT. We could show that scaled NW devices with multigates are less vulnerable to TAT compared to planar devices due to a shorter tunneling path enabled by the inherently good electrostatics. Furthermore, SiGe NW homo- and heterojunction TFETs have been investigated. The advantages of a SiGe/Si heterostructure as compared to a homojunction device are revealed and the effect of line tunneling which results in an increased BTBT generation is demonstrated. It is also shown that complementary strained Si TFET inverters and p-TFET NAND gates can be operated at <inline-formula> <tex-math notation="LaTeX">${V} _{\rm DD}$ </tex-math></inline-formula> as low as 0.2 V. This suggests a great potential of TFETs for ultralow power applications. The analysis of GAA NW TFETs for analog applications provided a high transconductance efficiency and large intrinsic gain, even higher than for state-of-the-art 20 nm FinFETs at low voltages. | Strained Si and SiGe Nanowire Tunnel FETs for Logic and Analog Applications | strained Si Nanowire;SiGe;Tunnel-FET;Strained Si nanowire;SiGe;tunnel-FET;subthreshold slope (SS);inverter;NAND;analog | Tunneling;Junctions;Silicon;Logic gates;Silicon germanium;Annealing;Ion implantation
A new single inductor dual buck full-bridge inverter is proposed in this paper. The inverter is improved on the basis of a dual buck inverter, and it retains the advantage of a no reverse recovery of body diode. The dc voltage utilization rate can be increased by adopting the voltage commutation bridge instead of the voltage-dividing capacitors in the inverter. In addition, comparing with other dual buck inverters, the inverter has just one filter inductor, which can make the volume and weight of the system decreased observably and improve the integration. The controlling method, combining the high- and low-frequency modulation, is adopted to weaken the complexity of control and improve the reliability and stability of the system. The operating principle, characteristic analysis, simulation and experiment are provided in this paper. A 1-kW prototype is established and tested, and the results of simulation and experiment verify the correctness of the theoretical analysis. | Single Inductor Dual Buck Full-Bridge Inverter | Dual buck;inverter;voltage commutation-bridge;single inductor;Dual buck;inverter;single inductor;voltage commutation bridge | Inverters;Inductors;Bridge circuits;Switches;Equivalent circuits;Frequency modulation
This paper presents steady-state analytical expressions of the class-D zero-voltage switching inverter at any duty ratio along with a design example. The obtained expressions include stead-state voltage and current waveforms, output power capability, peak switch voltage, peak switch current, output power, and power conversion efficiency as functions of the duty ratio. Additionally, switching-timing allowance due to antiparallel diodes of switching devices can be predicted from the analytical results. The analytical expressions are verified by showing quantitative agreements with PSpice simulations and circuit experiments. | Steady-State Analysis and Design of Class-D ZVS Inverter at Any Duty Ratio | Class-D ZVS inverter;steady-state analysis;duty ratio;voltage and current waveforms;output power;power conversion efficiency;Class-D ZVS inverter;duty ratio;output power;power conversion efficiency;steady-state analysis;voltage and current waveforms | Switches;Zero voltage switching;Inverters;MOSFET;Steady-state;Equations;Power generation
For the practical use of an integrated battery charger (IBC), this paper proposes an improved IBC based on a detailed analysis of the conventional IBC with respect to the inherent limitations such as switching frequency, motor inductance, common-mode noise, power loss, and input current and voltage sensing. Moreover, battery charging performance according to pulse-width-modulated switching schemes is mathematically analyzed and explained. The informative simulation and experimental results are provided with the traction motor/inverter hardware of an actual plug-in hybrid vehicle. | On the Feasibility of Integrated Battery Charger Utilizing Traction Motor and Inverter in Plug-In Hybrid Electric Vehicles | Integrated battery charger (IBC);plug-in hybrid electric vehicle (PHEV);interior permanent magnet (IPM) motor;PWM switching scheme;power factor correction;Integrated battery charger (IBC);interior permanent magnet (IPM) motor;plug-in hybrid electric vehicle (PHEV);power factor correction (PFC);pulse-width-modulated (PWM) switching scheme | Inverters;Inductance;Traction motors;Batteries;Battery chargers;Switching frequency;Pulse width modulation
This paper presents a dual voltage source inverter (DVSI) scheme to enhance the power quality and reliability of the microgrid system. The proposed scheme is comprised of two inverters, which enables the microgrid to exchange power generated by the distributed energy resources (DERs) and also to compensate the local unbalanced and nonlinear load. The control algorithms are developed based on instantaneous symmetrical component theory (ISCT) to operate DVSI in grid sharing and grid injecting modes. The proposed scheme has increased reliability, lower bandwidth requirement of the main inverter, lower cost due to reduction in filter size, and better utilization of microgrid power while using reduced dc-link voltage rating for the main inverter. These features make the DVSI scheme a promising option for microgrid supplying sensitive loads. The topology and control algorithm are validated through extensive simulation and experimental results. | A Grid-Connected Dual Voltage Source Inverter With Power Quality Improvement Features | Grid-connected inverter;instantaneous symmetrical component theory (ISCT);microgrid;power quality;Grid-connected inverter;instantaneous symmetrical component theory (ISCT);microgrid;power quality | Inverters;Microgrids;Capacitors;Voltage control;Topology;Load management;Harmonic analysis
This paper proposes an algorithm for coordinated control of the distributed generators integrated to a dc microgrid (DCMG), in islanded and grid connected modes of operation. The proposed DCMG connects various types of nonconventional energy sources, storage system to the dc, and three-phase, as well as single-phase ac loads. A control strategy for three-phase voltage source inverter to integrate the three-phase load, as well as utility grid into the DCMG, under various operating scenarios, has also been proposed. The proposed control strategy uses a combination of the feed-back and feed-forward control loops. Dual proportional integral controllers for ac voltage regulation and inner current control have been suggested in two rotating direct- and quadrature- axis synchronous reference frames for controlling the respective positive and negative sequence components. Simulations are carried out to verify the robustness of the proposed algorithm and control strategy under different operating conditions including fault scenario and its effectiveness in maintaining the dc voltage of the microgrid. | Control Strategies of a DC Microgrid for Grid Connected and Islanded Operations | Coordinated control;dc microgrid (DCMG);dc-ac power converter;distributed generators (DGs);power management;power quality;renewable energy sources;voltage source converters (VSCs);Coordinated control;dc microgrid (DCMG);dc–ac power converter;distributed generators (DGs);power management;power quality;renewable energy sources;voltage source converters (VSCs) | Voltage control;Power conversion;Batteries;Mathematical model;Power generation;Current control
This paper presents a lumped dynamic electrothermal model of an insulated gate bipolar transistor module of inverters. The thermal model consists of a 3-D network of RC cells constructed for time-dependent operation. The network was found to be precise for determining the temperature excursion of diodes and transistors subsequent to time-dependent power losses. Thermal resistances and capacitances accounting for heat spreading and thermal penetration depth effects were introduced. Electrothermal simulations carried out on a 1200 V-300 A module with a time-dependent average power loss were found to be in good agreement with experiments using infrared thermal imaging. This paper focuses on very-low-frequency behavior (less than 1 Hz) at a switching frequency of 10 kHz. | Lumped Dynamic Electrothermal Model of IGBT Module of Inverters | Electrical-thermal cosimulation;heat transfer;multiscale problem;semiconductor devices;thermal models.;Electrical-thermal cosimulation;heat transfer;multiscale problem;semiconductor devices;thermal models | Insulated gate bipolar transistors;Transistors;Inverters;Semiconductor diodes;Heating;Load modeling;Switches
LCL filters have been widely used for grid-connected inverters. However, the problem that how time delay affects the stability of digitally controlled grid-connected inverters with LCL filters has not been fully studied. In this paper, a systematic study is carried out on the relationship between the time delay and stability of single-loop controlled grid-connected inverters that employ inverter current feedback (ICF) or grid current feedback (GCF). The ranges of time delay for system stability are analyzed and deduced in the continuous s-domain and discrete z-domain. It is shown that in the optimal range, the existence of time delay weakens the stability of the ICF loop, whereas a proper time delay is required for the GCF loop. The present work explains, for the first time, why different conclusions on the stability of ICF loop and GCF loop have been drawn in previous studies. To improve system stability, a linear predictor-based time delay reduction method is proposed for ICF, while a time delay addition method is used for GCF. A controller design method is then presented that guarantees adequate stability margins. The delay-dependent stability study is verified by simulation and experiment. | Delay-Dependent Stability of Single-Loop Controlled Grid-Connected Inverters with <italic>LCL</italic> Filters | Digital control;grid-connected inverter;time delay;Digital control;grid-connected inverter;LCL filter;stability;time delay | Delay effects;Power system stability;Inverters;Pulse width modulation;Stability criteria;Damping
This paper proposes a control strategy for harmonic power sharing in an islanded microgrid, without affecting the voltage quality at the load bus. The harmonic power distribution in an islanded microgrid depends on the line impedance. The proposed control strategy employs negative virtual harmonic impedance to compensate for the effect of line impedance on harmonic power delivery. The influence of mismatched line impedances on nonlinear load distribution is minimized by virtually varying the effective line impedance at harmonic frequencies. The fundamental active and reactive power sharing is implemented using the droop technique and the proposed method operates independently, without affecting the linear load sharing. Furthermore, a new droop method, called Zh - H droop, is also proposed to estimate the virtual harmonic impedance value adaptively. The proposed concept of negative virtual harmonic impedance and Zh - H droop is validated using simulation and digital signal processor-based experimental studies. | A New Virtual Harmonic Impedance Scheme for Harmonic Power Sharing in an Islanded Microgrid | Droop control;harmonic power sharing;islanding;microgrid;virtual impedance | Harmonic analysis;Impedance;Power harmonic filters;Inverters;Microgrids;Voltage control
Selective harmonic elimination pulse width modulation (SHEPWM) is a well-known switching technique applied directly to the output voltage waveform of multilevel inverters which aims to omit low-order harmonics. Related equations for this technique are transcendental, so an objective function should be defined in order to cover all constraints. Evolutionary computation is demonstrated to be a promising tool meeting requirements of such problems. In this paper, the standard colonial competitive algorithm (CCA) is improved to be employed for the mentioned technique in two cases of equal and unequal dc sources. The results are compared with two other successful algorithms namely genetic algorithm (GA) and particle swarm optimization (PSO). Results indicate that this method outperforms other methods in terms of convergence rate and tackling local optima. Experimental results verify the simulation results. | Colonial Competitive Algorithm Development Toward Harmonic Minimization in Multilevel Inverters | Cascade multilevel inverter;selective harmonic elimination pwm;improved colonial competitive algorithm;Cascade multilevel inverter (CMI);improved colonial competitive algorithm (CCA);selective harmonic elimination pulse width modulation (SHEPWM) | Harmonic analysis;Inverters;Equations;Mathematical model;Convergence;Switches;Genetic algorithms
An analytic nonlinear model is proposed for analyzing the frequency response of digital circuits. Applying a Volterra series expansion method, we have developed analytic nonlinear Fourier transfer functions for a CMOS inverter. Comparison between our calculations and a SPICE simulation, its application to study the effects of device models on circuit performance, and its expansion in complex digital modules are discussed. | Analytic nonlinear model for harmonics analysis in CMOS inverters |  | Harmonic analysis;Semiconductor device modeling;Inverters;Circuit stability;Polynomials;Circuit testing;Digital filters;System testing;Signal processing algorithms;Array signal processing
This paper analyzes short circuits in high-speed permanent-magnet (PM) machines. Analytical models are used to estimate the consequences of single-strand, parallel-strand, and phase-to-phase turn-to-turn short circuits, as well as open-circuit faults. The parameters for the analytical models are obtained from 3-D finite-element simulations and consider the actual position of each strand inside the slot. It is shown that parallel-strand short circuits are less severe than single-strand short circuits, both before and after fault mitigation actions. The potential for large fault current densities in high-speed PM machines is also demonstrated, with measured rms current densities up to 450 A/mm<sup>2</sup>. A simple fault detector based on the synchronous detection of the machine and inverter neutral voltage difference is proposed, which is suitable for hardware implementation and can function as an independent observer of a drive system. The dependence of the detectability on the short circuit location and the effects of natural imbalances on the detector output are investigated. Experiments are performed to demonstrate the concept, showing that faults of at least 0.4% can be detected. | Analysis and Neutral Voltage-Based Detection of Interturn Faults in High-Speed Permanent-Magnet Machines With Parallel Strands | AC machines;fault detection;finite element modeling;permanent magnet machines;short-circuit currents;turn-to-turn faults;AC machines;fault detection;finite-element modeling;permanent-magnet machines;short circuit currents;turn-to-turn faults | Circuit faults;Integrated circuit modeling;Fault currents;Resistance;Computational modeling;Inductance;Short-circuit currents
This paper presents an investigation and a comprehensive analysis on fault operations in a conventional three-phase voltage source inverter. After an introductory section dealing with power converter reliability and fault analysis issues in power electronics, a generalized switching function accounting for both healthy and faulty conditions and an easy and feasible method to embed fault diagnosis and reconfiguration within the control algorithm are introduced. The proposed system has simple and compact implementation. Experimental results operating both at open- and closed-loop current control, obtained using a test bench realized using a dSPACE system and the fault-tolerant inverter prototype demonstrate that the proposed solution is effective and feasible and makes all faults easily managed by the controller itself. | Comprehensive Modeling and Experimental Testing of Fault Detection and Management of a Nonredundant Fault-Tolerant VSI | Fault diagnosis;Fault tolerance;Power converters;Inverters;Control;Pulse width modulation;Control;fault diagnosis;fault tolerance;inverters;power converters;pulsewidth modulation | Inverters;Fault tolerance;Fault tolerant systems;Circuit faults;Mathematical model;Insulated gate bipolar transistors;Vectors
In this paper, asymmetric underlap double-gate (AUDG) MOSFET is studied to analyze the influence of high-k spacer on the intrinsic device parameters. The AUDG-MOSFET architecture offers better device performance, particularly, drain-induced barrier lowering in contrast to the conventional double-gate (DG)-MOSFET. However, the ON current and the distributed resistances for the device increase considerably. The analysis of the device presented here shows that the detrimental effects of the device can be effectively eliminated using high-k spacers. To evaluate the device performance and to study the improvement associated with the use of high-k spacers, different intrinsic parameters are analyzed. These parameters include transconductance (g<sub>m</sub>), transconductance generation factor (g<sub>m</sub>/I<sub>d</sub>), intrinsic gain (g<sub>m</sub>r<sub>o</sub>), intrinsic capacitance (C<sub>gd</sub>, C<sub>gs</sub>), resistance (R<sub>gd</sub>, R<sub>gs</sub>), transport delay (τ<sub>m</sub>), inductance (L<sub>sd</sub>), cutoff frequency (f<sub>T</sub>), and the maximum frequency of oscillation (f<sub>max</sub>), gain bandwidth product, and inverter delay. | Analysis of High-<inline-formula> <tex-math notation="LaTeX">$\kappa $ </tex-math></inline-formula> Spacer Asymmetric Underlap DG-MOSFET for SOC Application | Asymmetric underlap double-gate (AUDG) FET;high-k;intrinsic parameter spacer.;Asymmetric underlap double-gate (AUDG) FET;high- $k$;intrinsic parameter spacer | High K dielectric materials;Logic gates;Performance evaluation;Resistance;Capacitance;Radio frequency
Medium and high beta cavities used in linear colliders or spallation sources are supplied by klystrons or inductive output tubes amplifiers. The cathode voltage for these amplifiers can be generated by long-pulse modulators generating highly accurate high voltage pulses in the length of milliseconds. With existing modulator topologies, all the demanding requirements like fast pulse rise time, high accuracy, and low voltage ripple hardly can be satisfied at the same time. Common designs like bouncer modulator topologies using pulse transformers become huge for long pulses. The series-parallel resonant converter (SPRC) avoids this drawback as the transformer is operated at high frequencies. In this paper, the comprehensive multidomain model of an SPRC including an electrical model of the inverter, a magnetic model, and an isolation design procedure of the transformer is verified with a prototype of a single module operated under full-load conditions. In addition, a comparison between the predicted parasitics like leakage inductance and stray capacitance of the transformer and the measured values are given. An evaluation of the isolation of the transformer, which is especially crucial for a series connection of the modules, is also performed. In addition, different possibilities to realize the desired series inductance are discussed. | Experimental Validation of a Series Parallel Resonant Converter Model for a Solid State 115-kV Long Pulse Modulator | High-voltage techniques;magnetic fields;optimization;parasitic capacitance;resonant inverters;transformers.;High-voltage techniques;magnetic fields;optimization;parasitic capacitance;resonant inverters;transformers | Power transformer insulation;Inductance;Transformer cores;Optimization;Capacitance;Oil insulation
This paper presents a new prototype of a voltage-fed quasi-load resonant inverter with a constant-frequency variable-power (CFVP) regulation scheme, which is developed for the next-generation high-frequency high-power induction-heated (IH) cooking appliances in household applications. This application-specific high-frequency single-ended push-pull inverter using new-generation specially designed insulated gate bipolar transistors (IGBTs) can efficiently operate under a principle of zero-voltage switching pulsewidth modulation (ZVS-PWM) strategy. This low-cost soft-switching inverter using reverse-conducting and reverse-blocking IGBTs is more suitable for multiple-burner-type induction-heating cooking appliances. The operating principle and unique features of a new resonant ZVS-PWM inverter circuit topology is originally described, together with its steady-state power regulation characteristics, which are illustrated on the basis of its computer-aided simulation and experimental results. The ZVS operation condition on power regulation, loss analysis of new IGBTs incorporated into this inverter, and its active filtering performance are discussed for IH cooking appliances. | Induction-heated cooking appliance using new quasi-resonant ZVS-PWM inverter with power factor correction |  | Home appliances;Resonant inverters;Insulated gate bipolar transistors;Zero voltage switching;Prototypes;Pulse inverters;Pulse width modulation inverters;Pulse modulation;Resonance;Circuit topology
This paper describes the latest feasible developments of a voltage-source-type series-capacitor-commutated load-resonant high-frequency bridge inverter using static induction transistors (SITs) for industrial induction-heating and melting applications. A load-adaptive variable-frequency tuned controller, composed of a phase-locked loop integrated circuit (PLLIC) device, a pulse amplitude modulation (PAM) power controller employing a phase-controlled AC/DC converter, and protective control schemes for overvoltage and/or overcurrent generation, is also demonstrated for this series resonant inverter. In addition to these, a short-circuit test of a high-power SIT incorporated into the bridge leg high-frequency series resonant inverter is carried out from a practical point of view and evaluated, in order to obtain important design data considering reliable switching characteristics of large-capacity SITs and to realize cost-effective protective circuits for SITs. | Feasible development of soft-switched SIT inverter with load-adaptive frequency-tracking control scheme for induction heating |  | Resonant inverters;Bridge circuits;Protection;Circuit testing;Voltage;Phase locked loops;Pulse circuits;Pulse inverters;Pulse modulation;Amplitude modulation
A novel type of solid-state ballast, which operates in the megahertz-range frequency, is presented in this paper. A circuit composed of a voltage-fed half-bridge inverter, a distributed constant line, and a parallel LC resonant circuit has been developed for this purpose. The high-intensity discharge (HID) lamp is connected to the output terminal of the inverter through the distributed constant line. Here, since the length of the line is adjusted to 1/4 of the propagation wavelength /spl lambda/, the output voltage of the voltage-fed inverter can be converted to a current source on the load side. Based on the experiment results, the ballast appears to be able to supply not only high voltage, but also constant current for ignition of the HID lamp. The experimental results from a prototype system are used to verify the theoretical procedure. | Megahertz operation of voltage-fed inverter for HID lamps using distributed constant line |  | High intensity discharge lamps;Voltage;Inverters;Electronic ballasts;RLC circuits;Solid state circuits;Frequency;Fault location;Wavelength conversion;Ignition
Standard low- and medium-power induction motor drives are based on the pulse width modulation (PWM) voltage-source inverter (VSI) fed from a diode rectifier. The dual topology, based on the current-source inverter/rectifier structure is used in medium- and high-power applications. This paper analyzes the existing motor drives based on current-source topologies and proposes a control strategy that addresses some of the drawbacks of this approach compared to the voltage-source approach. The proposed strategy features the following: (1) an online operated PWM CSI, using instantaneous output capacitor voltage control based on space-vector modulation; and (2) an additional inverter modulation index control loop, ensuring constant inverter modulation index and minimum DC-link current operation. The resulting additional advantages include the following: (1) fixed and reduced motor voltage distortion; (2) minimized DC-bus inductor losses; (3) minimized switch conduction losses; and (4) elimination of motor circuit resonances. Experimental results based on a DSP implementation are given. | A current-source-inverter-fed induction motor drive system with reduced losses |  | Induction motor drives;Pulse width modulation inverters;Voltage control;Rectifiers;Topology;Induction motors;Switches;Pulse inverters;Diodes;Motor drives
This paper describes position-sensorless control of an interior permanent magnet synchronous (IPM) motor, which is characterized by real-time position estimation based on magnetic saliency. The real-time estimation algorithm detects motor current harmonics and determines the inductance matrix, including rotor position information. An experimental system consisting of an IPM motor and a voltage-source pulsewidth modulation inverter has been implemented and tested to confirm the effectiveness and versatility of the approach. Some experimental results show that the experimental system has the function of electrically locking the loaded motor, along with a position response of 20 rad/s and a settling time of 300 ms. | Implementation and position control performance of a position-sensorless IPM motor drive system based on magnetic saliency |  | Position control;Synchronous motors;Permanent magnet motors;Induction motors;Inductance;Rotors;Voltage;Pulse inverters;Pulse width modulation inverters;Pulse modulation
A novel open-loop speed control method for induction motors that provides high output torque and nearly zero steady-state speed error at any frequency is presented. The control scheme is based on the popular constant volts per hertz (V/f) method using low-cost open-loop current sensors. Only stator current measurements are needed to compensate for both stator resistance drop and slip frequency. The scheme proposed fully compensates for the current-resistance (IR) voltage drop by vectorially modifying the stator voltage and keeping the magnitude of the stator flux constant, regardless of changes in frequency or load. A novel slip frequency compensation, based on a nonlinear torque-speed estimate, is also introduced. This method reduces the steady-state speed error to almost zero. It is also shown that a linear torque-speed approximation is a special case of the nonlinear estimate and that it leads to large speed errors for loads greater than rated. It is shown that, by using the proposed method, the speed can be accurately controlled down to, at least, 1.2 Hz with load torques of more than 150% of rated value. Since the only machine parameter required, the stator resistance, is automatically measured at startup time, using the same pulsewidth modulated voltage-source inverter without additional hardware, the proposed drive also exhibits self-commissioning capability. | A new induction motor V/f control method capable of high-performance regulation at low speeds |  | Induction motors;Stators;Voltage;Open loop systems;Steady-state;Frequency estimation;Pulse measurements;Velocity control;Error correction;Current measurement
This paper contains an analysis of how the choice of energy optimal control of induction motors is influenced by motor construction, standard versus high-efficiency motor, and by application, constant torque (CT) and heating, ventilation, and air conditioning (HVAC) (interpreted as vector and scalar motor drives). The analysis is made with a 2.2 kW voltage-source-inverter-fed squirrel-cage motor drive as an example throughout the paper, but through statistics on the use of motors and their efficiencies, the conclusions are widened to a broader range (0-50 kW). Energy optimal control strategies are reviewed and cos(/spl thetav/) control, a model-based control, and a search control are implemented in the laboratory in a vector and a scalar motor drive. The convergence speed for the strategies and their ability to reject disturbances are investigated by experiments. It is also shown experimentally that, for both standard and high-efficiency motors, motor energy-efficiency improvement is achievable by energy optimal control below 60% load torque. The energy savings using energy optimal control strategies are measured on a pump system with a certain load cycle. Model-based control is recommended for CT applications and cos(/spl thetav/) control for HVAC applications. | On the energy optimized control of standard and high-efficiency induction motors in CT and HVAC applications |  | Optimal control;Induction motors;Motor drives;Ventilation;Air conditioning;Voltage;Statistical analysis;Laboratories;Convergence;Energy efficiency
This paper describes a new method for indirect sensing of the rotor position in switched reluctance motors (SRMs) using pulse width modulation voltage control. The detection method uses the change of the derivative of the phase current to detect the position where a rotor pole and stator pole start to overlap, giving one position update per energy conversion. As no a priori knowledge of motor parameters is required (except for the numbers of stator and rotor poles), the method is applicable to most SRM topologies in a wide power and speed range and for several inverter topologies. The method allows modest closed-loop dynamic performance. To start up the motor, a feedforward stepping method is used which assures robust startup (even under load) from standstill to a predefined speed at which closed-loop sensorless operation can be applied. Experimental results demonstrate the robust functionality of the method with just one current sensor in the inverter, even with excitation overlap, and the sensorless operation improves with speed. The method is comparable to the back-EMF position estimation for brushless DC motors in principle, performance and cost. A detailed operation and implementation of this scheme is shown, together with steady-state and dynamic transient test results. | A new sensorless method for switched reluctance motor drives |  | Reluctance motors;Rotors;Brushless DC motors;Reluctance machines;Pulse width modulation;Phase detection;Stators;DC motors;Topology;Pulse width modulation inverters
Soft-switching techniques have recently been applied in the design of DC-AC power converters, in order to achieve better performance, higher efficiency and higher power density. A substantial number of new topologies for different applications has been developed, however the amount of work that has been done in this field is not widely known. This paper is an attempt to classify the soft-switched DC-AC topologies in a simple and generic way. The topology classifications are based on the location of the resonant network (load, inverter bridge, and bus), the characteristic of switching waveforms (zero-voltage switching or zero-current switching), and the type of resonance (series or parallel), operating principles, performance, and design limitations are discussed. Some possible industrial applications of soft-switched DC-AC power converters are also addressed. | A review of soft-switched DC-AC converters |  | Switching converters;Pulse width modulation converters;Voltage;Power electronics;Zero current switching;Pulse width modulation;Switching loss;Switching frequency;Laboratories;Electromagnetic interference
The passively clamped quasi-resonant DC-link (PCQRL) inverter basic topology and other quasi-resonant inverters have been shown to be only partially compatible with pulsewidth modulation (PWM), due to a minimum dwell time created by the clamping mode in the inverter operation. This paper addresses this kind of modulation nonlinearity, employing the space-vector approach as a modeling tool. Closed-form expressions are obtained, defining the inverter linear modulation range in terms of the dwell time and other inverter and load parameters and characteristics. An alternative implementation of the resonant snubber that eliminates the low-order harmonics in the output voltages is presented. Experimental and simulation results are presented to support the theoretical analysis. | Space-vector analysis and modulation issues of passively clamped quasi-resonant inverters |  | Pulse width modulation inverters;Resonant inverters;Topology;Pulse inverters;Clamps;Closed-form solution;Resonance;Snubbers;Voltage;Analytical models
This paper investigates a novel uninterruptible power supply (UPS) configuration that features low EMI and draws unity power factor without the addition of a preregulator. A 100 Hz pulsating bus is used in contrast to a smoothed DC bus. The compound converter structure exhibits high efficiency. A 3.3 kW single-phase experimental converter is evaluated. | A novel unity power factor low-EMI uninterruptible power supply |  | Reactive power;Uninterruptible power systems;Electromagnetic interference;Pulse transformers;Pulse width modulation inverters;Topology;Galvanizing;DC-DC power converters;Filters;Zero current switching
After the approval of the Normative Resolution 482, in April 17<sup>th</sup>, 2012, ANEEL has established the general conditions for microgeneration (less than or equal to 100 kW) and minigeration (greater than 100 kW and less than or equal to 1 MW), accessing the electric power distribution systems. In addition, it is established the net metering compensation system of the electric power generated. Since then, several applications for grants for connecting PV systems to the low and medium voltage grid have been performed. In this context, this paper presents the design of a 6.58 kWp photovoltaic system in the city of Uberlândia, Minas Gerais, following the standards established by that Normative Resolution and in accordance with the CEMIG ND 5.30, which establishes the criteria for connecting new micro and mini distributed generation systems to the low-voltage grid. Design criteria and results of the assessments about harmonic distortions at the point of common coupling of the installation are presented in this work. | Harmonic Distortion Analysis in a Low Voltage Grid-Connected Photovoltaic System | Distribuited Generation;Microgeneration;Photovoltaic Systems;Power Inverters;Power Quality;PV Modules;Renewable Energy | Photovoltaic systems;Harmonic distortion;IEC standards;Power systems;Joining processes
This paper presents the conceptual analysis, comparative simulation, and experimental evaluation of voltage and flux vector-oriented control of a promising low-cost brushless doubly-fed reluctance generator (BDFRG) technology for variable-speed wind turbines with maximum power point tracking. The BDFRG has been receiving increasing attention because of the use of partially rated power electronics and the high reliability of brushless design, while offering performance competitive to its popular slip-ring counterpart, the doubly-fed induction generator. The development and viability of the two parameter-independent controllers have been validated on a custom-made BDFRG prototype using the maximum torque per inverter ampere strategy for the speed and loading conditions commonly encountered in wind power applications. | Control of Brushless Doubly-Fed Reluctance Generators for Wind Energy Conversion Systems | Doubly-fed reluctance generators;vector control;velocity control;wind power;Doubly-fed reluctance generators;vector control;velocity control;wind power | Torque;Windings;Rotors;Wind turbines;Stator windings;Reluctance generators
The pulsewidth-modulated (PWM) current-source inverter (CSI) used in AC motor drive applications can be implemented with symmetric gate turn-off thyristors (GTOs). One of the major difficulties in the optimization of the GTO switch and the snubber components of the inverter is the variation in different switching conditions encountered during normal operation. Past work has concentrated on the GTO and snubber components in voltage-source applications, where commutation of the GTO device is an independent process and does not affect the operation of the other inverter devices. This paper proposes the characterization of the GTO and the snubber components by formulation of the CSI equivalent circuit during the device commutation period. From the equivalent circuit, the state equations are derived, thereby obtaining accurate voltage and current waveforms of the GTO and associated snubbers. From the analysis, the component power loss can be calculated and optimization performed. Simulation results are verified by using both a laboratory prototype and medium-voltage drive system. | Symmetric GTO and snubber component characterization in PWM current-source inverters |  | Pulse width modulation;Snubbers;Thyristors;Pulse width modulation inverters;Switches;Voltage;Commutation;Equivalent circuits;Pulse inverters;AC motors
A new current-sharing technique for paralleled power converters, which is based on frequency encoding of the current-sharing information, is introduced. The approach has significant advantages over existing methods, including the ability to transformer isolate or eliminate current-sharing control connections. Operation of the current-sharing technique is analyzed, and the design and experimental evaluation of a three-cell prototype system are presented. | Frequency-based current-sharing techniques for paralleled power converters |  | Frequency conversion;Integrated circuit interconnections;Control systems;Encoding;Signal generators;Signal processing;Inverters;Power generation;Prototypes;Power system reliability
In this paper, the overmodulation region voltage-gain characteristics and waveform quality of carrier-based pulsewidth-modulated (PWM) methods are investigated. Through detailed analytical study, voltage-gain characteristics are extracted independent of carrier frequency. The influence of blanking time and minimum pulsewidth (MPW) control on the inverter gain characteristics are studied and shown to be significant. A comparative evaluation of the modulator characteristics reveals the advantageous high-modulation-range characteristics of discontinuous PWM methods and, in particular, the superior overmodulation performance of a discontinuous PWM method. The modulation methods under consideration are tested on a PWM voltage-source inverter (VSI)-fed induction motor drive in the laboratory, and the theoretical results are verified by experiments. Also, a gain linearization technique is presented and experimentally verified. The results of this study are useful in the design, performance prediction and development of high-performance overmodulation strategies for PWM-VSI drives. | Carrier-based PWM-VSI overmodulation strategies: analysis, comparison, and design |  | Pulse width modulation;Pulse width modulation inverters;Voltage;Space vector pulse width modulation;Frequency;Blanking;Pulse inverters;Testing;Induction motor drives;Laboratories
This paper describes the application of a new regulation technique to a resonant converter that features zero-voltage (ZV) and zero-current (ZC) switching and works at constant frequency and duty cycle. The regulator utilizes the concept of regulating only a percentage of the total power in a bidirectional manner, thus allowing the converter to be optimized for both mass and efficiency. The proposed regulation technique has a wide range of applicability to almost all types of power converters or inverters that utilize a transformer to produce an isolated output. By using the concept of addition or subtraction of AC voltages, a fully regulated output voltage is achieved. The resultant effect of this regulation technique is that the main transformer of the converter or inverter appears to have a variable turns ratio. This turns ratio can be changed dynamically and in almost a lossless way to maintain the converter (or inverter) regulation. This technique can be used most effectively when input-voltage variation is limited to a reasonable tolerance range (e.g., + or -25%). | A high-efficiency regulation technique for a zero-voltage zero-current power switching converter |  | Switching converters;Pulse width modulation inverters;Pulse width modulation converters;Pulse width modulation;Resonance;Regulators;Voltage control;Topology;AC generators;Frequency conversion
In this paper, a dq model based on transformation theory for five-phase induction machines is presented. A detailed implementation of an indirect-type five-phase field-orientation control including the hysteresis-type pulsewidth modulation (PWM) current regulator is described. A method for continuous and disturbance-free operation of a five-phase field-oriented-controlled induction motor drive with complete loss of one, two, or even three legs of the inverter or motor phases is described. A complete analysis and computer simulation of this control technique is included. | Analysis and simulation of five-phase variable-speed induction motor drives under asymmetrical connections |  | Analytical models;Pulse width modulation;Induction machines;Space vector pulse width modulation;Regulators;Induction motor drives;Leg;Pulse width modulation inverters;Hysteresis motors;Induction motors
Stray components distributed in a pulsewidth modulation (PWM) drive system form parts of resonant circuits which can be excited to produce radio frequency (RF) noise driven by the pulsed switching action of the power devices. The dynamic response of such circuits is complex. It is essential to identify the dominant oscillation modes in the system so that electromagnetic interference (EMI) reduction techniques can be effectively implemented. This paper (Part I) investigates the mechanisms of conducted EMI emissions associated with a typical PWM inverter induction motor drive system. A numerical model, which includes the high-frequency effects within the machine, is established to evaluate the emissions in the time domain. The dominant high-frequency current paths are identified, and this allows the oscillation frequencies to be predicted from knowledge of the component values. The analysis is confirmed using laboratory measurements. Simplified frequency domain methods for direct calculation of the emission spectra based on the dominant high-frequency current paths are discussed in Part II. | Conducted electromagnetic emissions in induction motor drive systems. I. Time domain analysis and identification of dominant modes |  | Electromagnetic induction;Induction motor drives;Pulse width modulation;Electromagnetic interference;Pulse circuits;Space vector pulse width modulation;Radio frequency;RLC circuits;Circuit noise;Switching circuits
For pt.I see ibid., vol.13, no.4, p.757-67 (1998). Predicting conducted emissions in pulsewidth modulation (PWM) inverter induction motor drive systems requires various frequency-dependent effects to be considered. A frequency domain method has advantages in such cases compared to a time domain approach. Based on the modal analysis presented in Part I, this paper develops frequency domain models to evaluate the spectra of the conducted emissions directly. The common and differential mode excitation sources are modeled in the frequency domain and related to the switching functions of the PWM inverter. Network models are established where the induction motor is represented using its frequency-dependent impedance characteristics, which can be obtained from measurements. The influences of system unbalances and of transmission-line effects due to long cables are investigated. Predicted emission spectra are compared with laboratory measurements and those derived from the time domain simulation. It is found that the agreement is good. The proposed method allows emission spectra to be predicted without recourse to specialist circuit simulators. | Conducted electromagnetic emissions in induction motor drive systems. II. Frequency domain models |  | Electromagnetic induction;Induction motor drives;Pulse width modulation inverters;Frequency domain analysis;Predictive models;Circuit simulation;Pulse inverters;Modal analysis;Induction motors;Impedance
In the overmodulation region, the operation of the electrical drive system with a current controller is characterized by a rapid deterioration of motor torque and speed. It is desirable to use the overmodulation strategy, which guarantees the fast response even in transient state and satisfies the overall closed-loop control performance. In this paper, in order to improve the dynamic characteristics of the electrical drive, a new overmodulation technique is proposed. Considering the current transition characteristics, an efficient overmodulation strategy is introduced to achieve better transient performance through an adequate voltage selection. With the help of a new overmodulation strategy, required electrical torque can be directly produced as quickly as possible, and stable drive characteristics can be achieved in the transient condition. The proposed method has been implemented on an actual inverter system and thoroughly tested on a 900-W interior permanent magnet synchronous machine (IPMSM) to confirm its feasibility. | Overmodulation strategy for high-performance torque control |  | Torque control;Voltage;Pulse width modulation inverters;Current control;Pulse width modulation;Control systems;Synchronous motors;Traction motors;System testing;Permanent magnet machines
This paper examines the long-term performance of a 20-year-old crystalline silicon system. The degradation was found to be about 0.8%/year and is consistent with historical averages. In contrast with the majority of historical degradation, the decline for this particular system is more attributable to fill factor (FF) than to short-circuit current (Isc). The underlying cause was determined to be an increase in series resistance. We found no evidence that this system degrades significantly differently from its worst performing strings and modules. Maintenance events during the 20 years were dominated by inverter issues with a total of four replacements. | Performance and Aging of a 20-Year-Old Silicon PV System | Degradation;durability;field performance;photovoltaic system;reliability;Degradation;durability;field performance;photovoltaic system;reliability | Degradation;Temperature measurement;Arrays;Uncertainty;Inverters;Silicon;Resistance
IEEE Standard 1547 defines grid connection standards for distributed resources (DRs). This standard sets requirements for harmonic performance, which are particularly relevant when converter-interfaced DRs are considered. Specifically, the standard limits the allowable harmonic current injected by a DR, assuming grid voltage at the point of common coupling (PCC) is harmonic free. In this paper, it is demonstrated, both mathematically and experimentally, that the harmonic current injection of a converter-interfaced DR depends highly on the level of PCC background voltage. This paper presents a mathematical formulation that enables the impact of PCC voltage harmonics on the harmonic current injection of a converter-interfaced DR to be determined via experimental identification of the converters frequency coupling matrix. Experimental tests show that an IEEE 1547-compliant solar inverter with measured total demand distortion (TDD) of 0.66% for an undistorted PCC can produce TDD levels in excess of 20% in the presence of 3% voltage distortion. It is concluded that TDD metrics, as employed in IEEE Standard 1547, provide little insight into the field performance of converter-interfaced DRs when background voltage harmonics are present. Improved FCM-based metrics for assessing the harmonic performance of converter-interfaced DRs in the presence of voltage harmonics are provided. | New Metric Recommended for IEEE Standard 1547 to Limit Harmonics Injected Into Distorted Grids | Distributed resources;distribution systems;harmonics;harmonic regulation;IEEE Standard 1547;interconnection | Harmonic analysis;Inverters;Harmonic distortion;IEEE standards;Voltage measurement;Power system harmonics
The aim of this paper is to study the fault-tolerant control strategies when faults occur in paralleled-inverter-fed permanent-magnet-synchronous-motor drives. Different from removing the faulty inverter channels completely, this paper proposes and compares three fault-tolerant control strategies, which fully use all the healthy phase legs, including those in faulty inverters. The three schemes are called “normal channel direct compensation,” “normal channel asymmetric currents,” and “equivalent current value compensation,” respectively. The proposed control schemes not only provide smooth torque but also have smaller copper loss under open-circuit faults. The corresponding principles and design criteria of control are given. Moreover, the proportional-resonant current controller is designed to track the asymmetrical current references of fault-tolerant control and avoid the possible circulating currents among paralleled inverter channels. The experiments are given to verify and compare the performance of the proposed fault-tolerant control schemes. | Fault-Tolerant Control of Paralleled-Voltage-Source-Inverter-Fed PMSM Drives | Fault tolerant control;permanent magnet synchronous motor drive;paralleled inverters;torque ripple;copper loss;Copper loss;fault-tolerant control;paralleled inverters;permanent-magnet synchronous motor (PMSM) drive;torque ripple | Inverters;Fault tolerance;Fault tolerant systems;Torque;Copper;Circuit faults;Legged locomotion
A microgrid (MG) is a local energy system consisting of a number of energy sources (e.g., wind turbine or solar panels among others), energy storage units, and loads that operate connected to the main electrical grid or autonomously. MGs provide flexibility, reduce the main electricity grid dependence, and contribute to changing large centralized production paradigm to local and distributed generation. However, such energy systems require complex management, advanced control, and optimization. Moreover, the power electronics converters have to be used to correct energy conversion and be interconnected through common control structure is necessary. Classical droop control system is often implemented in MG. It allows correct operation of parallel voltage source converters in grid connection, as well as islanded mode of operation. However, it requires complex power management algorithms, especially in islanded MGs, which balance the system and improves reliability. The novel reactive power sharing algorithm is developed, which takes into account the converters parameters as apparent power limit and maximum active power. The developed solution is verified in simulation and compared with other known reactive power control methods. | Reactive Power Management in Islanded Microgrid—Proportional Power Sharing in Hierarchical Droop Control | Distributed generation;droop control;microgrid (MG);power converters;reactive power sharing;Distributed generation;droop control;microgrid (MG);power converters;reactive power sharing | Reactive power;Voltage control;Inverters;Frequency control;Control systems;Energy storage;Vectors
Power generators contain control systems that are able to regulate system frequency, but the frequency setpoint values are rarely modified from nominal values. This paper describes design considerations for a communication system from generators to frequency-sensitive distributed energy resources (FS-DER) using changes to frequency setpoint values of generators. Signaling discrete system states by generating off-nominal system frequency values can be used as a novel narrowband unidirectional broadcast communications channel. This paper describes two protocols for utilizing off-nominal frequencies to carry information: First, a protocol for dispatching blocks of FS-DER that is suitable for systems restricted to relatively slow rates of change of frequency (ROCOF). Second, for systems that allow higher ROCOF values, the feasibility of using power generation resources as a power-line communication transmitter is shown. Data from an operating islanded power system with diesel generators are analyzed to demonstrate the feasibility of the proposed communication system in systems fed by rotating machines. The feasibility of the proposed communication system in systems fed by voltage-source inverters is shown with laboratory tests of a 20-kVA inverter. The inverter was found to have a maximum ROCOF of 2.2 Hz/s, sufficient to enable its use as a power-line communication transmitter. | System Frequency as Information Carrier in AC Power Systems | Distributed energy resources;energy management;load management;power frequency communication;rates of change of frequency (ROCOF);ultra narrowband;voltage-source inverters | Frequency control;Generators;Frequency modulation;Time-frequency analysis;Power system stability
In this paper, a parallel structure fractional repetitive control (RC) scheme is proposed to improve the performance of pulsewidth-modulation (PWM) inverters in fractional cases where the sampling rate of the digital control system is not an integral multiple of the fundamental frequency. By introducing a correction factor, the new control scheme increases the control gains for all harmonics and locates poles accurately at targeted harmonic frequencies. As a result, the proposed control scheme achieves better tracking and rejection performance than conventional RC. Moreover, the parallel structure fractional repetitive controller requires less data memory. Dynamic response is also improved. The stability and convergence of this method are proved. Experimental results on a single-phase PWM inverter illustrate the advantages of this control scheme. | Parallel Structure Fractional Repetitive Control for PWM Inverters | Fractional repetitive control;transient performance;convergence rate;delay units;PWM inverters;Convergence rate;delay units;fractional repetitive control (RC);pulsewidth-modulation (PWM) inverters;transient performance | Harmonic analysis;Inverters;Gain;Delays;Pulse width modulation;Frequency control;Control systems
The photovoltaic (PV)-based battery switch station (BSS) is one of typical integration systems to implement a solar-to-vehicle system. The charging strategy is important for the operation of the PV-based BSS. Generally, instant charging strategy for swapped electric vehicle (EV) batteries can keep the availability of battery-swapping service at a high level. However, it is always accompanied with the possibility of bringing a negative effect on the utilization of PV energy. The contribution of this paper is mainly on a novel charging strategy for the PV-based BSS considering the service availability and self-consumption of the PV energy. First, considering the features of the PV-based BSS, evaluation indexes for the operation performance are defined, including the availability of battery-swapping service, self-consumption of the PV energy, and operation profit. Second, the charging strategy is proposed, including a battery-swapping service model and a power distribution model. In order to guarantee the service availability, the battery-swapping service model is used to decide the lower limit of charging power based on short-term forecasting results of EV requirements. The power distribution model is obliged to dispatch the charging power supplied by the PV system and power grid. Finally, in the case study, the operation of the BSS is simulated with the instant charging strategy and the proposed strategy under different scenarios. From the analysis of results, the proposed strategy can effectively improve the self-consumption of PV energy with the premise of guaranteeing the availability of the battery-swapping service. | A Charging Strategy for PV-Based Battery Switch Stations Considering Service Availability and Self-Consumption of PV Energy | Charging strategy;battery swapping;service availability;self-consumption of PV energy;DC micro-grid;Battery swapping;charging strategy;direct-current (dc) microgrid;self-consumption of photovoltaic (PV) energy;service availability | Batteries;Availability;Electricity;Indexes;System-on-chip;Inverters;Energy management
A modified hierarchical control structure for distributed generation (DG) in microgrid is applied in accordance to the recommendations by the IEEE Std. 1676. In the inverter control layer, a generalized control algorithm is developed to enable the DGs to operate in all three modes (i.e., grid-forming, grid-feeding, and grid-supporting modes) with a single control structure, facilitating the seamless transition between the operating modes. This feature is obtained by designing the multiloop controller in the inverter control layer using inverse plant modeling techniques so that the dynamics of the inverter and the $LC$ filter are fully compensated, virtually transforming the controlled DG in the unity gain from the application layer perspective. Thus, effects of disturbances associated with the mode transitions are thus fully eliminated. The effectiveness of the proposed control algorithm is validated by numerical simulations and hardware-in-the-loop experiments. The results show that the DGs can fulfill the tasks defined in the system control layer with fast dynamics, desired accuracy, and good transient behavior. | Design of a Generalized Control Algorithm for Parallel Inverters for Smooth Microgrid Transition Operation | Microgrid;inverter control;inverse dynamic model;Inverse dynamic model;inverter control;microgrid;mode transition;voltage regulation | Inverters;Voltage control;Microgrids;Control systems;Heuristic algorithms;Algorithm design and analysis;Transient analysis
This paper proposes a single-phase grid-connected wound rotor machine that has the single-phase stator and three-phase rotor windings. The machine has no auxiliary winding or capacitor unlike conventional single-phase machines. Nevertheless, it can operate in all four quadrants of the torque-speed plane with a three-phase inverter. For adjustable speed drives, an isolated three-phase inverter is applied to the rotor windings while the stator winding is directly connected to a single-phase source. The grid filter and rectifier of the conventional system are eliminated and the rotor-side slip rings can be also removed by the inverter integration. So the overall structure of the proposed drive system is simple and cost effective. In this paper, the proposed machine is modeled into a modified d-q model considering the absence of q-axis stator coil. Its characteristics are analyzed and vector control methods of the grid power factor, dc-link voltage, and speed are proposed. For more efficient control, the optimal rotor current set is calculated from the minimum copper loss condition. The system has wider operating areas than other single-phase drive systems. The feasibility of the proposed system is verified by experiments. | Wound Rotor Machine With Single-Phase Stator and Three-Phase Rotor Windings Controlled by Isolated Three-Phase Inverter | Modeling;minimum copper loss (MCL);single-phase grid;vector control;wound rotor machine;Modeling;minimum copper loss (MCL);single-phase grid;vector control;wound rotor machine | Rotors;Stator windings;Torque;Inverters;Windings;Reactive power
The number of inverter-based distributed power generators connected to the power network has rapidly grown in recent years. The consequence of this phenomenon is an increasingly complex distribution grid requiring advanced and intelligent monitoring and observation tools in order to guarantee satisfactory power quality and reliability. This paper describes a novel power line impedance estimation method implementing an innovative technique based on modifications of the pulse width modulator's pulse pattern on the inverters in order to generate pseudo-random binary sequence-based pilot signals. The stimuli are generated at different locations in the distribution grid and detected at the transformer substation, through cross correlation between the received distorted signal and the sequence, the parameters of the propagation channel can be estimated. Simulations in typical grid situations verify that the proposed algorithm is robust to a realistic environment, and would represent a promising grid monitoring and diagnostic tool. | Wideband Identification of Power Network Parameters Using Pseudo-Random Binary Sequences on Power Inverters | Correlation;frequency response;grid imped\\-ance identification;pseudo-random-binary-sequence (PRBS);pulse width modulator (PWM);Correlation;frequency response;grid impedance identification;pseudo-random-binary-sequence (PRBS);pulse width modulator (PWM) | Inverters;Pulse width modulation;Impedance;Load modeling;Transmission line measurements;Correlation;Harmonic analysis
This paper discusses some common reliability architectures, such as “parallel” and “k out of n” systems, adopted to add redundancy in many modern industrial systems, such as parallel-inverter systems. The focus is on some crucial properties of the failure rate (FR) of such systems, motivated by the fact that, in applied literature, the system FR is often simply evaluated as the reciprocal of the “Mean Time To Failure” of the system. However, this relationship is valid if, and only if, the system has a “series” reliability architecture. This is indeed the only case in which also the system has a constant FR, i.e., an Exponential lifetime distribution. Instead, the system FR of redundant systems is a function of time, which can never be constant. It is simply shown indeed that the FR of a parallel system with constant FR components is an increasing, or “first increasing, then decreasing” function of time, eventually reaching the value of the smallest FR. These results are extended to k out of n reliability systems, and also to more general reliability models with nonconstant FR, such as the Weibull or the “bathtub” model. | Some Basic Properties of the Failure Rate of Redundant Reliability Systems in Industrial Electronics Applications | Failure rate;Exponential distribution;;Parallel systems;Probability;Reliability;Weibull distribution;Exponential distribution;failure rate (FR);parallel systems;probability;reliability;Weibull distribution | Reliability theory;Power system reliability;Computer architecture;Industrial electronics;Aging;Exponential distribution
A power dissipation model for SOI dynamic threshold voltage MOSFET (DTMOS) inverter is proposed for the first time. The model includes static, switching and short-circuit power dissipation. For the switching power dissipation, we have considered both the load capacitance and the device parasitic capacitances. Modeling of the short-circuit power dissipation is based on long-channel DC model for simplicity. The comparison of power dissipation and gate delay between conventional SOI CMOS and SOI DTMOS inverters concludes that DTMOS inverter is better in performance while consumes more power, and its advantage over floating-body SOI inverter diminishes as the power supply approaches 0.7 V. | On the power dissipation in dynamic threshold silicon-on-insulator CMOS inverter |  | Power dissipation;Silicon on insulator technology;Inverters;Semiconductor device modeling;Parasitic capacitance;Threshold voltage;MOSFET circuits;Power MOSFET;Delay;Power supplies
Three major catastrophic failures in photovoltaic (PV) arrays are ground faults, line-to-line faults, and arc faults. Although there have not been many such failures, recent fire events on April 5, 2009, in Bakersfield, CA, USA, and on April 16, 2011, in Mount Holly, NC, USA, suggest the need for improvements in present fault detection and mitigation techniques, as well as amendments to existing codes and standards to avoid such accidents. This review investigates the effect of faults on the operation of PV arrays and identifies limitations to existing detection and mitigation methods. A survey of state-of-the-art fault detection and mitigation technologies and commercially available products is also presented. | A Comprehensive Review of Catastrophic Faults in PV Arrays: Types, Detection, and Mitigation Techniques | Arc fault;fire;ground fault;line-to-line;photovoltaic (PV);Arc fault;fire;ground fault;line-to-line;photovoltaic (PV) | Circuit faults;Fuses;Fault currents;Grounding;Inverters;Leakage currents;Insulation
In this paper, an advanced control strategy for grid-tied photovoltaic (PV) cascaded H-bridge (CHB) inverter is proposed. The circuit topology consists of a proper number of power cells (H-bridge configuration) connected in series and supplied by individual PV modules. The adopted control method is a mixed staircase-PWM technique performed by means of a sorting algorithm to determine cells' switching state. The cells' state is related to the need of charging or discharging a particular cell much more than the others by calculating the voltage error at each dc-link (e.g., by considering the difference between the maximum power point tracking (MPPT) reference and the measured quantity). A dedicated P&amp;O MPPT permits to control independently the voltage of each dc-link; thus, increasing the power extraction even in mismatched conditions. In order to prove the effectiveness and feasibility of the proposed approach, a set of experiments are performed on a laboratory prototype of a single-phase five-level PV CHB. The control section is implemented on FPGA by using a dSPACE real-time hardware platform; thus, obtaining fully dedicated digital circuits. Experimental results show good performance in terms of MPPT efficiency, total harmonic distortion, and power factor in both normal operation and mismatch conditions. | An FPGA-Based Advanced Control Strategy of a Grid­Tied PV CHB Inverter | Grid-tied multilevel converter;staircasePWM modulation;photovoltaic (PV) power systems;Grid-tied multilevel converter;photovoltaic (PV) power systems;staircase\xadPWM modulation | Voltage measurement;Inverters;Topology;Sorting;Pulse width modulation;Vectors;Voltage control
This paper investigates a dynamic voltage restorer (DVR) composed of two conventional three-phase inverters series cascaded through an open-end winding (OEW) transformer, denominated here DVR-OEW. The DVR-OEW operating with either equal or different dc-link voltages is examined. The proposed topology aims to regulate the voltage at the load side in the case of voltage sags/swells, distortion, or unbalance at the grid voltage. A suitable control strategy is developed, including space-vector analysis, level-shifted PWM and its equivalent optimized single-carrier PWM, as well as the operating principles and characteristics of the DVR. Comparisons among the DVR-OEW and conventional configurations, including a neutral-point clamped converter-based DVR, are furnished. The main advantages of the DVR-OEW compared to the conventional topologies lie on: 1) reduced harmonic distortion, 2) reduced converter losses, and 3) reduced voltage rating of the power switches. Simulated and experimental results are presented to validate the theoretical studies. | Dynamic Voltage Restorer Based on Three-Phase Inverters Cascaded Through an Open-End Winding Transformer | Dynamic voltage restorer;open-end winding transformer;pulse width modulation inverters | Pulse width modulation;Vectors;Inverters;Energy storage;Topology;Switches;Voltage control
In this paper, we introduced an improved transformer-based parallel-resonant converter, suitable for high voltage, high power dc loads. The resonant capacitors are connected in parallel with diodes of the high voltage rectifier, thus restraining dv/dt stress in high voltage circuits. The LC tank resonant frequency is well beyond the switching frequency, reducing in this way the VA rating of LC components. With rated load, the output current of the IGBT bridge is equal to zero at switching instants, and the switching losses are very low. Proposed subresonant circuit requires lower primary current for the given output power and it has reduced IGBT losses. Experimental setup delivers 79 kW with an efficiency of 96.78%. The paper explains the switching states of the devised topology, and provides the guidelines for designing the power transformer, the LC tank and controls. Analytical prediction of the performance curves is verified both in laboratory and by the field tests with an electrostatic precipitator plant. | A Novel Power Converter Topology for Electrostatic Precipitators | Switched-mode power supply;dc-dc power converters;resonant inverters;Dc–dc power converters;electrostatic precipitators;resonant inverters;switched-mode power supply | Switches;Insulated gate bipolar transistors;Topology;Voltage control;Capacitors;Rectifiers;Stress
This paper proposes novel multilevel ac/dc/ac converters with reduced number of semiconductor devices to achieve light weight, efficiency, and better input current quality. The proposed three-phase front-end bidirectional five-level (5L) rectifier and rear-end 5L inverter are constructed based on multiple-pole multilevel diode-clamped (M<sup>2</sup>DCC) approach, which consist a total number of 24 diode components clamped. Based on the M<sup>2</sup>DCC concept, the number of switching devices can be further reduced to construct a new unidirectional front-end rectifier (M<sup>2</sup>SCR). Comparative studies are conducted to analyze the performances of the two proposed front-end rectifiers with supportive mathematical derivations. Experimental prototypes have proven the feasibility of the proposed ac/dc/ac configurations. Results obtained show that low current harmonic distortions of 5% and high power factor of 0.99 are achieved with small input inductors despite low-switching-frequency operation at 1 kHz. | Five-Level Multiple-Pole PWM AC–AC Converters With Reduced Components Count | Five-level multiple-pole converter;reduce number of semiconductor devices;transformerless drive;Five-level (5L) multiple-pole converter;reduce number of semiconductor devices;transformerless drive | Rectifiers;Switches;Topology;Inverters;Switching frequency;Stress;Capacitors
This paper presents a global proposal and methodology for developing digital printed electronics (PE) prototypes, circuits and application specific printed electronics circuits (ASPECs). We start from a circuit specification using standard Hardware Description Languages (HDL) and executing its functional simulation. Then we perform logic synthesis that includes logic gate minimization by applying state-of-the-art algorithms embedded in our proposed electronic design automation (EDA) tools to minimize the number of transistors required to implement the circuit. Later technology mapping is applied, taking into account the available technology, (i.e., PMOS only technologies) and the cell design style (either Standard Cells or Inkjet Gate Array). These layout strategies are equivalent to those available in application specific integrated circuits (ASICs) flows but adapting them to Printed Electronics, which vary greatly depending on the targeted technology. Then Place &amp; Route tools perform floorplan, placement and wiring of cells, which will be checked by the corresponding layout versus schematic (LVS). Afterwards we execute an electrical simulation including parasitic capacitances and relevant parameters. Finally, we obtain the prototypes which will be characterized and tested. The most important aspect of the proposed methodology is that it is portable to different PE processes, so that considerations and variations between different fabrication processes do not affect the validity of our approach. As final results, we present fabricated prototypes that are currently being characterized and tested. | Development of Digital Application Specific Printed Electronics Circuits: From Specification to Final Prototypes | Printed electronics;ASPEC;HDL;EDA;digital circuits;prototypes;logic synthesis;minimization;technology mapping;standard cells;inkjet gate array;layout;characterization;ASIC | Logic gates;Hardware design languages;Inverters;Libraries;Prototypes;Layout;Integrated circuit modeling
In this paper, selective harmonic mitigation (SHM) and selective harmonic elimination (SHE) modulation techniques have been combined to produce appropriate pulses for a four-leg three-level neutral point clamped (NPC) inverter. In the proposed hybrid method, the SHM technique is applied to phase legs in order to mitigate non-triplen harmonics (fifth, seventh, . . .), and the fourth leg is controlled by the SHE principle to eliminate important low-order triplen harmonics (third, ninth, . . .) completely. In this context, it is demonstrated that using SHM instead of an SHE modulator for phase legs leads to a reduced vast range of harmonic orders in the NPC output voltage, significantly. Moreover, it is proved that the presented hybrid switching technique has the ability of dc-bus capacitor voltage balancing, inherently. Furthermore, analyses are performed to calculate the dc-bus capacitances accurately to show 5% voltage ripple acceptably. Simulation and experimental results validate a good dynamic performance of the proposed hybrid modulation technique in firing the NPC inverter switches to generate low-harmonic voltage waveforms supplying balanced and unbalanced loads while balancing the dc capacitor voltages in a four-wire network with small dc-link capacitors. | Hybrid SHM–SHE Modulation Technique for a Four-Leg NPC Inverter With DC Capacitor Self-Voltage Balancing | Four-leg NPC;SHE;SHM;capacitor voltage balancing;inverter;power quality;Capacitor voltage balancing;four-leg neutral point clamped (NPC);inverter;power quality;selective harmonic elimination (SHE);selective harmonic mitigation (SHM) | Harmonic analysis;Switches;Capacitors;Inverters;Equations;Legged locomotion;Mathematical model
In photovoltaic (PV) grid-connected generation system, the key focus is how to expand the generation range of the PV array and enhance the total efficiency of the system. This paper originally derived expressions of the total loss and grid current total harmonics distortions of cascaded inverter and H-bridge inverter under the conditions of variable output voltage and power of the PV array. It is proved that, compared with the H-bridge inverter, the operation range of the cascaded inverter is wider, whereas the total loss is larger. Furthermore, a novel online variable topology-type grid-connected inverter is proposed. A bidirectional power switch is introduced into the conventional cascaded inverter to connect the negative terminals of the PV arrays. When the output voltages of the PV arrays are lower, the proposed inverter works under cascaded inverter mode to obtain wider generation range. When the output voltages of the PV arrays are higher, the proposed inverter is transformed into equivalent H-bridge inverter mode to reduce the total loss. Thus, wider generation range and higher efficiency are both implemented. Specific demonstration of the proposed inverter based on five-level cascaded inverter is presented. The detailed experimental results verify the accuracy and feasibility of the theoretical analysis and the proposed inverter topology. | Online Variable Topology-Type Photovoltaic Grid-Connected Inverter | Grid-connected inverter;photovoltaic generation;online variable topology;efficiency;Efficiency;grid-connected inverter;online variable topology;photovoltaic generation | Inverters;Insulated gate bipolar transistors;Inductors;Arrays;Switches;Topology;Iron
The injection of a high-frequency signal in the stator via inverter has been shown to be a viable option to estimate the magnet temperature in permanent-magnet synchronous machines (PMSMs). The variation of the magnet resistance with temperature is reflected in the stator high-frequency resistance, which can be measured from the resulting current when a high-frequency voltage is injected. However, this method is sensitive to d- and q-axis inductance (L<sub>d</sub> and L<sub>q</sub>) variations, as well as to the machine speed. In addition, it is only suitable for surface PMSMs (SPMSMs) and inadequate for interior PMSMs (IPMSMs). In this paper, the use of a pulsating high-frequency current injection in the d-axis of the machine for temperature estimation purposes is proposed. The proposed method will be shown to be insensitive to the speed, L<sub>q</sub>, and L<sub>d</sub> variations. Furthermore, it can be used with both SPMSMs and IPMSMs. | Permanent-Magnet Temperature Estimation in PMSMs Using Pulsating High-Frequency Current Injection | Permanent magnet synchronous machines;magnet temperature estimation;high frequency signal injection;High-frequency signal injection;magnet temperature estimation;permanent-magnet (PM) synchronous machines (PMSMs) | Hafnium;Temperature measurement;Stators;Rotors;Frequency estimation;Resistance;Estimation
This paper proposes an improved half-bridge inverter with wide-input-voltage capability for ozone-driven circuits. The study is motivated because the limited regulation of input voltage often affects the operation flexibility of ozone-driven circuits. Therefore, a modification of a half-bridge inverter along with a multiwinding coil design is proposed in this study, anticipating an increase in the range of input voltage and benefiting the industry applications. To confirm the practicality of this method, a hardware circuit was made with extensive validation. Experimental outcomes support the feasibility of this proposed method for ozone generators, exhibiting a potential of the method extending to other voltage-source applications. | Ozone-Driven Circuit Design Enhanced With an Improved Half-Bridge Inverter of Wide-Input-Voltage Capability | Wide input-voltage capability;improved half-bridge inverter;zero-voltage switching;Improved half-bridge inverter;wide-input-voltage capability;zero-voltage switching | RLC circuits;Discharges (electric);Corona;Inverters;Capacitors;Switches;Inductors
A new active Q-f droop anti-islanding (AI) algorithm is proposed. The method is based on frequency and reactive power cross-correlation measures. The proposed control technique is intended to fulfill recent and future grid code requirements. The algorithm looks for a zero nondetection zone, adding low disturbances, working with long frequency excursions and nondependence of the power factor setpoint. The method was verified using a set of simulation models developed in PSCAD environment. The tests show results for several quality factors and different active power levels. In addition, a comparative analysis against other AI methods is presented. Experimental and simulation tests provide further insight on the controllers performance under different working conditions, considering several quality factors and active power levels. Moreover, its performance is assessed comparing the proposed controller behavior against state-of-the-art AI methods. | New Low-Distortion <inline-formula><tex-math notation="LaTeX">$Q$</tex-math></inline-formula>–<inline-formula><tex-math notation="LaTeX">$f$</tex-math></inline-formula> Droop Plus Correlation Anti-Islanding Detection Method for Power Converters in Distributed Generation Systems | Q-f droop;Anti-Islanding (AI);photovoltaic systems;Anti-Islanding (AI);cross-correlation factor;distributed generators (DGs);nondetection zone (NDZ);photovoltaic (PV) systems;positive feedback control;$Q$–$f$ droop | Reactive power;Artificial intelligence;Correlation;Resonant frequency;Frequency measurement;Q-factor;Inverters
High-k spacer materials have been extensively studied nowadays for the enhancement of electrostatic control and suppression of short-channel effects in nanoscaled devices. However, the exorbitant increase in fringe capacitance due to high-k spacers deteriorates the dynamic circuit performance. Interestingly, this paper demonstrates effective reduction in circuit delay with an optimum usage of high-k spacer material. An asymmetric dual-k spacer trigate (ADS-TG) FinFET architecture is employed for the purpose. From extensive 3-D simulations, it is demonstrated that ADS-TG device significantly improves the overall circuit delay and robustness performance while fully capturing the fringe capacitance effects. A FinFET inverter and a three-stage ring oscillator (RO3) are adopted to investigate the performances carefully. In comparison with the conventional device, the ADS-TG device speeds up the RO3 circuit by 22.6% and 32.4% using high-k spacer dielectrics HfO2 and TiO2, respectively. Contradictorily, a purely high-k FinFET device deteriorates the RO3 delay per stage up to 11%. Furthermore, the effects of supply voltage and underlap length on ADS-TG-based RO3 delay over the conventional ones are also dealt in. The ADS-TG device and static RAM based on this device prove to be more variation tolerant in comparison with the conventional configurations. | Asymmetric Dual-Spacer Trigate FinFET Device-Circuit Codesign and Its Variability Analysis | Asymmetric structure;dual dielectric;FinFETs;fringe capacitance;high-k materials;inverter delay;noise margins (NMs);power supply scalability;ring oscillator;short-channel effects;spacer engineering;underlap devices.;Asymmetric structure;dual dielectric;FinFETs;fringe capacitance;high- $k$ materials;inverter delay;noise margins (NMs);power supply scalability;ring oscillator;short-channel effects;spacer engineering;underlap devices | High K dielectric materials;FinFETs;Permittivity;Capacitance;Logic gates;Inverters
This paper is aimed at proposing a new hybrid method for the islanding detection of distributed-generation (DG) units. Hybrid method operation is based on the combination of an active and a passive method, for which the optimized Sandia frequency shift (SFS) method is used as the selected active method, and rate of change of frequency relay (ROCOF) is used as the passive method. In order to demonstrate the effectiveness of the proposed technique on islanding detection, several simulation studies based on IEEE 1547 and UL1741 anti-islanding test requirements are carried out. The evaluation of simulation results reveals that the control system, based on the proposed hybrid algorithm, meets the DG islanding protection requirements efficiently. Moreover, it will be demonstrated that the proposed hybrid method is capable of accurately operating under multiple DG units, load switching in the grid-connected mode, as well as different load quality factor conditions. | A Novel Hybrid Islanding Detection Method for Inverter-Based DGs Using SFS and ROCOF | Hybrid method;inverter-based distributed generation (DG);islanding detection technique;multi DG system;negligible nondetection zone (NDZ);power-quality improvement of system;rate of change of frequency (ROCOF) relay;Sandia frequency-shift (SFS) method | Relays;Switches;Reactive power;Inverters;Islanding;Hybrid power systems
In the aerospace industry, the 400-Hz AC system replaced the DC system, and the latest trend in aerospace industry involves a combination of mixed AC and DC electrical system applications. With more and more equipment in the newer automobiles and a corresponding increase in power requirement, it is anticipated that in the not too distant future higher voltage and/or some different architecture will be necessary in order to have an efficient electrical system. The question addressed in this paper is whether an alternative single- or three-phase AC electrical distribution and load system could replace the present DC system and, if so, what kind of architecture should be used. In this paper, first the electrical system architecture is described. Other issues discussed include the comparison of relative cost and size issues arising due to: (1) additional DC-AC power electronic converter hardware; (2) changes in the wiring system; and (3) the use of induction motors which can adequately handle the motor loads without any added power and/or control electronics at certain chosen frequency(ies). It is shown that for a three-phase system there will be a net total saving. The benefits of the AC system are not just based on cost, but on reliability and robustness as well. It seems that a replacement of the present electrical system with a three-phase AC system could be a reasonable step toward alternative electrical system selections. | Can an AC (alternating current) electrical system replace the present DC system in the automobile? An investigative feasibility study. I. System architecture |  | Aerospace industry;Costs;Induction motors;Automobiles;Voltage;Power electronics;Hardware;Wiring;AC motors;Size control
For Part I see ibid., vol.47, no.3, p.1072-80 (1998). In Part I of this paper, the possibility of using an AC (alternating current) electrical system instead of the present DC system in the automobile was discussed. The various possible architectures were described in Part I. Part II continues with the issues of various tradeoffs related to cost, size, and overall system reliability/robustness and simplicity when compared to the existing DC system in the automobile. The components primarily discussed in this paper are the inverter and induction motors. Comparison between single- and three-phase systems is also done. The benefits of the AC system are not based on only the cost, but reliability and robustness too, and it seems that a replacement of the present automotive electrical system with a three-phase AC system is a reasonable step toward alternative electrical system selections. | Can an AC (alternating current) electrical system replace the present DC system in the automobile? An investigative feasibility study. II. Comparison and tradeoffs |  | Automobiles;Costs;Automotive engineering;Robustness;Pulse width modulation inverters;Induction motors;Aerospace industry;DC motors;Frequency;Power system reliability
A switch-mode DC-to-AC inverter based on a DC-to-DC converter topology using a novel nonlinear robust control to generate a sinusoidal output waveform is presented. The control scheme is based on simultaneous feedback of the output voltage and feedforward of the input voltage and inductor voltage. As a result, the output voltage remains dynamically unchanged when there are large disturbances in input voltage or load current. The nature of the control law is explained. Computer simulation results show the robustness and fast dynamical response of the control system. The experimental results are presented to verify the analysis and demonstrate the feasibility of the control strategy. | A novel switch-mode DC-to-AC inverter with nonlinear robust control |  | Inverters;Robust control;DC-DC power converters;Switching converters;Topology;Voltage control;Output feedback;Inductors;Computer simulation;Control system synthesis
This paper describes the closed-loop control of a single-phase pulsewidth modulated (PWM) inverter using the generalized predictive control (GPC) algorithm. This approach determines the desired switching signals by minimizing a cost function that reduces the tracking error and the control signals. Experimental results have demonstrated that the prototype system performs well. | A digital control technique for a single-phase PWM inverter |  | Digital control;Pulse width modulation inverters;Voltage;Pulse inverters;Predictive control;Cost function;Error correction;Prototypes;Uninterruptible power systems;Electrical equipment industry
High speed and high-temperature operation capabilities are desirable features of integrated circuits. Due to their innate electrical and physical properties, silicon devices face significant hurdles at elevated temperatures, while silicon carbide devices perform remarkably well in such environments. This paper studies the performance of various high-speed 4H-SiC bipolar logic families including transistor-transistor logic, Schottky transistor-transistor logic, and emitter-coupled logic. All logic circuits have been optimized for high speed and high-temperature operations. Gate delays as low as 2.7 ns at room temperature and less than 5 ns at 500 °C have been achieved without sacrificing fan-out capability and noise margin stability. | High Temperature Simulation of 4H-SiC Bipolar Circuits | 4H-SiC;Bipolar Integrated Circuits;ECL;High Speed;High Temperature;Logic Family;STTL;TTL;4H-SiC;bipolar integrated circuits;ECL;high speed;high temperature;logic family;STTL;TTL | Silicon carbide;Logic gates;Temperature;Delays;Transistors;Inverters;Noise
Multilevel inverters have created a new wave of interest in industry and research. While the classical topologies have proved to be a viable alternative in a wide range of high-power medium-voltage applications, there has been an active interest in the evolution of newer topologies. Reduction in overall part count as compared to the classical topologies has been an important objective in the recently introduced topologies. In this paper, some of the recently proposed multilevel inverter topologies with reduced power switch count are reviewed and analyzed. The paper will serve as an introduction and an update to these topologies, both in terms of the qualitative and quantitative parameters. Also, it takes into account the challenges which arise when an attempt is made to reduce the device count. Based on a detailed comparison of these topologies as presented in this paper, appropriate multilevel solution can be arrived at for a given application. | Multilevel Inverter Topologies With Reduced Device Count: A Review | Multilevel inverters;reduced device count;even power distribution;fundamental switching frequency operation;source configuration;Even power distribution;fundamental switching frequency operation;multilevel inverters (MLI);reduced device count;source configuration | Topology;Inverters;Switches;Switching frequency;Power distribution;Pulse width modulation;Capacitors
This paper describes a new silicon physical unclonable function (PUF) using thyristor components that can be fabricated on a standard CMOS process. Our proposed design is built using thyristor-based sensors, time difference amplifier (TDA), time difference comparator, voting mechanism, and diffusion algorithm circuit. Multiple identical thyristor-based sensors are fabricated on the same chip. Due to the manufacturing process variations, each sensor produces two slightly different delay values that can be compared in order to create a digital identification for the chip. Diffusion algorithm circuit further ensures that the proposed PUF is able to effectively identify a population of integrated circuits. We also improve the stability of PUF design with respect to temporary environmental variations, such as temperature and supply voltage with the introduction of TDA and voting mechanism. The thyristor-based PUF is fabricated in a 0.18-$\mu \text{m}$ CMOS technology. Experimental results show that the PUF has a good output statistical characteristic of a uniform distribution and a high stability of 96.8% with respect to temperature variation from -40 °C to 100 °C, and supply voltage variation from 1.7 to 1.9 V. | A Novel Thyristor-Based Silicon Physical Unclonable Function | Diffusion algorithm;digital identification (ID);physical unclonable functions (PUFs);thyristor;time difference amplifier (TDA);voting mechanism.;Diffusion algorithm;digital identification (ID);physical unclonable functions (PUFs);thyristor;time difference amplifier (TDA);voting mechanism | Delays;Thyristors;Temperature sensors;Reliability;Sensitivity;Inverters
This paper demonstrates the functionality of a power-electronics-based energy management system (EMS). The EMS includes batteries and a digitally controlled single-phase voltage source inverter (VSI), which can be controlled as a current source or a voltage source depending on the status of the ac grid and the user's preference. The EMS guarantees that the critical loads are powered when the ac grid fails; in which case, the VSI is controlled as a voltage source. It also accomplishes peak power control by supplying battery power to the local loads while they are powered by the ac grid if the loads get large. The electricity cost savings accomplished by peak shaving are estimated. The EMS functionality is demonstrated by experimental measurements on a laboratory prototype. The control architecture and logic embedded in the EMS are discussed in detail. | Power-Electronics-Based Energy Management System With Storage | Energy management systems (EMS);energy storage;peak power control;voltage source inverters (VSI) | Energy management;Batteries;Insulated gate bipolar transistors;Electricity;Control systems;Islanding;Medical services
This brief deals with a new design of low-power SRAM wordline decoder in the 28-nm ultrathin body and buried oxide (UTBB) fully depleted silicon-on-insulator (FDSOI) technology. The proposed approach synergistically adopts the poly biasing technique in conjunction with single-well/flip-well configurations and body biasing to opportunely tune the threshold voltage of the devices in the standby and active mode. A tuning methodology is described to optimize the static energy consumption. Post-layout simulations, done at power supply voltages ranging between 1 V and 0.5 V, have shown that, in comparison with the state-of-the-art techniques based on the same UTBB FDSOI technology, the proposed design achieves a maximum leakage up to 85% lower without paying significant delay penalties. | Low-Leakage SRAM Wordline Drivers for the 28-nm UTBB FDSOI Technology | Body biasing;leakage optimization;poly biasing;SRAM peripheral;ultrathin body and buried oxide (UTBB) fully depleted silicon-on-insulator (FDSOI).;Body biasing;leakage optimization;poly biasing;SRAM peripheral;ultrathin body and buried oxide (UTBB) fully depleted silicon-on-insulator (FDSOI) | Transistors;Delays;Leakage currents;Inverters;Random access memory;MOS devices;Very large scale integration
In islanded microgrids (MGs), distributed generators (DGs) can be employed as distributed compensators for improving the power quality in the consumer side. Two-level hierarchical control can be used for voltage unbalance compensation. Primary level, consisting of droop control and virtual impedance, can be applied to help the positive sequence active and reactive power sharing. Secondary level is used to assist voltage unbalance compensation. However, if distribution line differences are considered, the negative sequence current cannot be well shared among DGs. In order to overcome this problem, this paper proposes a distributed negative sequence current sharing method by using a dynamic consensus algorithm. In clear contrast with the previously proposed methods, this approach does not require a dedicated central controller, and the communication links are only required between neighboring DGs. The method is based on the modeling and analysis of the unbalanced system. Experimental results from an islanded MG system consisting of three 2.2-kVA inverters are shown to demonstrate the effectiveness of the method. | Distributed Voltage Unbalance Compensation in Islanded Microgrids by Using a Dynamic Consensus Algorithm | Islanded microgrid;hierarchical control;consensus algorithm;Consensus algorithm;current sharing;hierarchical control;islanded microgrid (MG);voltage unbalance compensation | Heuristic algorithms;Voltage control;Convergence;Power quality;Reactive power;Harmonic analysis;Power system harmonics
The fault current of a three-phase inverter-interfaced distributed generator (IIDG) depends on the control strategy employed during grid faults. A new short-circuit current calculation method for IIDGs is developed in this study according to the current control and reactive power support during the low-voltage ride-through operation period. To investigate how the ride-through time relates to the short-circuit current of IIDGs, short-circuit responses under different fault conditions are compared. The short-circuit current of a multi-IIDG distribution network is determined with the proposed technique to consider ride-through time and sequence current control. The correctness of the proposed method is verified by simulation. | Fault Analysis for Distribution Networks With Current-Controlled Three-Phase Inverter-Interfaced Distributed Generators | Current control;distribution network;inverter-interfaced distributed generator (IIDG);ride-through time;sequence components;short-circuit current | Circuit faults;Short-circuit currents;Power system stability;Integrated circuit modeling;Tin;Reactive power;Voltage control
The quasi-Z-source cascade multilevel inverter (qZS-CMI) presents many advantages over conventional CMI when applied in photovoltaic (PV) power systems. For example, the qZS-CMI provides the balanced dc-link voltage and voltage boost ability, saves one-third modules, etc. However, the qZS-CMI still cannot overcome the intermittent and stochastic fluctuation of solar power injected to the grid. This paper proposes an energy stored qZS-CMI-based PV power generation system. The system combines the qZS-CMI and energy storage by adding an energy stored battery in each module to balance the stochastic fluctuations of PV power. This paper also proposes a control scheme for the energy stored qZS-CMI-based PV system. The proposed system can achieve the distributed maximum power point track for PV panels, balance the power between different modules, and provide the desired power to the grid. A detailed design method of controller parameters is disclosed. Simulation and experimental results verify the proposed system and the control scheme. | An Energy Stored Quasi-Z-Source Cascade Multilevel Inverter-Based Photovoltaic Power Generation System | Cascade multilevel inverter;energy storage;quasi-Z source inverter;photovoltaic power generation;Cascade multilevel inverter (CMI);energy storage;photovoltaic (PV) power generation;quasi-Z-source inverter (qZSI) | Batteries;Inverters;Voltage control;Transfer functions;Power generation;Capacitors
An intelligent controller based on the Takagi-Sugeno-Kang-type probabilistic fuzzy neural network with an asymmetric membership function (TSKPFNN-AMF) is developed in this paper for the reactive and active power control of a three-phase grid-connected photovoltaic (PV) system during grid faults. The inverter of the three-phase grid-connected PV system should provide a proper ratio of reactive power to meet the low-voltage ride through (LVRT) regulations and control the output current without exceeding the maximum current limit simultaneously during grid faults. Therefore, the proposed intelligent controller regulates the value of reactive power to a new reference value, which complies with the regulations of LVRT under grid faults. Moreover, a dual-mode operation control method of the converter and inverter of the three-phase grid-connected PV system is designed to eliminate the fluctuation of dc-link bus voltage under grid faults. Furthermore, the network structure, the online learning algorithm, and the convergence analysis of the TSKPFNN-AMF are described in detail. Finally, some experimental results are illustrated to show the effectiveness of the proposed control for the three-phase grid-connected PV system. | Reactive Power Control of Three-Phase Grid-Connected PV System During Grid Faults Using Takagi–Sugeno–Kang Probabilistic Fuzzy Neural Network Control | Asymmetric membership function (AMF);grid faults;low voltage ride through (LVRT);photovoltaic system;reactive power control;Takagi- Sugeno-Kang type probabilistic fuzzy neural network (TSKPFNN);Asymmetric membership function (AMF);grid faults;low-voltage ride through (LVRT);photovoltaic (PV) system;reactive power control;Takagi–Sugeno–Kang type probabilistic fuzzy neural network (TSKPFNN) | Inverters;Reactive power;Fuzzy neural networks;Fuzzy control;Voltage control;Voltage fluctuations;Probabilistic logic
The circulating current among the paralleled solid state transformers (SSTs) originated by the line parameter and mismatched output impedance comes into appearance in the islanded operation of the novel microgrid, the future renewable electric energy delivery and management system. In this regard, the aggregated control strategy of both virtual inductance and external inductance is proposed in this paper to suppress circulating current. The “matching concept” regarding the parameter selection of virtual and external inductance is proposed to ensure the reliable operation of the system through constructing the complete small-signal model of SST. On the basis of aggregated control strategy and small-signal model, the adaptive virtual impedance control strategy is finally proposed by introducing the feedback of circulating current into the conventional virtual impedance control. The virtual impedance is adjusted adaptively according to the judgment algorithm to regulate the equivalent output impedance of SST. With this modification, the adjustment ability of virtual impedance control against sudden disturbance is improved and the circulating current is further reduced. The simulation results with nonlinear loading are presented to prove that the proposed control strategy, and the parameters determined by the matching concept substantially reduce the circulating current among SSTs and improve the accuracy of load sharing among SSTs. | Control Strategy Design and Parameter Selection for Suppressing Circulating Current Among SSTs in Parallel | Adaptive virtual impedance control;circulating current;matching concept;power sharing;small-signal model;solid state transformer (SST);Adaptive virtual impedance control;circulating current;matching concept;power sharing;small-signal model;solid state transformer (SST) | Impedance;Inductance;Voltage control;Inverters;Adaptation models;Eigenvalues and eigenfunctions;Inductors
Frequency-dependent loads inherently contribute to primary frequency response. This paper describes additional contribution to primary frequency control based on voltage-dependent noncritical (NC) loads that can tolerate a wide variation of supply voltage. By using a series of reactive compensators to decouple the NC load from the mains to form a smart load (SL), the voltage, and hence the active power of the NC load, can be controlled to regulate the mains frequency. The scope of this paper focuses primarily on reactive compensators for which only the magnitude of the injected voltage could be controlled while maintaining the quadrature relationship between the current and voltage. New control guidelines are suggested. The effectiveness of the SLs in improving mains frequency regulation without considering frequency-dependent loads and with little relaxation in mains voltage tolerance is demonstrated in a case study on the IEEE 37 bus test distribution network. Sensitivity analysis is included to show the effectiveness and limitations of SLs for varying load power factors, proportion of SLs, and system strengths. | Primary Frequency Control Contribution From Smart Loads Using Reactive Compensation | Demand response (DR);demand-side management (DSM);electric spring (ES);primary frequency control;reactive compensator;smart load (SL);voltage control;Demand response (DR);demand-side management (DSM);electric spring (ES);primary frequency control;reactive compensator;smart load (SL);voltage control | Frequency control;Reactive power;Power demand;Impedance;Inverters;Automatic voltage control
Stationary reference frame proportional-resonant (PR) controllers have recently became a viable alternative to rotation reference frame proportional-integrative compensators in ac applications because of their ability of achieving zero steady-state error without the need for computational-intensive reference frame transformations. While extensive efforts have been put into performance comparison of the two control schemes, design of PR controllers according to desired closed-loop time-domain transient performance was barely investigated. This letter proposes a method for deriving PR controller structure and coefficients according to desired transient behavior of ac signal amplitude, applied to typical power converter current loop. The method is based on the fact that if ac signal envelope is perceived as dc signal, its transient behavior may be easily shaped utilizing well-known approaches employed in dc systems loop shaping while keeping zero phase tracking error at all times. On the other hand, while desired transient performance is easily achieved, the relation between crossover frequency and transient processes time constant is not as straightforward as in dc systems. The validity of the presented theoretical analysis is evaluated by simulations. | Proportional-Resonant Current Controllers Design Based on Desired Transient Performance | Proportional-resonant controller;current control;transient performance;Current control;proportional-resonant (PR) controller;transient performance | Transient analysis;Steady-state;Voltage control;Current control;Time-domain analysis;Inverters;Control systems
This paper addresses the influences of device and circuit mismatches on paralleling the silicon carbide (SiC) MOSFETs. Comprehensive theoretical analysis and experimental validation from paralleled discrete devices to paralleled dies in multichip power modules are first presented. Then, the influence of circuit mismatch on paralleling SiC MOSFETs is investigated and experimentally evaluated for the first time. It is found that the mismatch of the switching loop stray inductance can also lead to on-state current unbalance with inductive output current, in addition to the on-state resistance of the device. It further reveals that circuit mismatches and a current coupling among the paralleled dies exist in a SiC MOSFET multichip power module, which is critical for the transient current distribution in the power module. Thus, a power module layout with an auxiliary source connection is developed to reduce such a coupling effect. Finally, simulations and experimental tests are carried out to validate the analysis and effectiveness of the developed layout. | Influences of Device and Circuit Mismatches on Paralleling Silicon Carbide MOSFETs | DBC layout;parallel connection;power module;SiC MOSFET;WBG devices;Directed bonded circuit (DBC) layout;parallel connection;power module;SiC MOSFET;WBG devices | MOSFET;Silicon carbide;Transient analysis;Multichip modules;Inductance;Switches;Layout
The number of outdoor applications of power electronics is growing. Therefore, mission profiling with respect to climate conditions has become a new field of interest. The response of moisture inside power electronics can be simulated by the use of an equivalent circuit. It consists of variable and controlled resistors and capacitors to describe diffusivity, permeability, and storage in polymers. Here, voltages represent the concentration of moisture in air or polymers. Such R-C networks allows us to describe 2-D- and 3-D-effects. The coupling to the thermal equivalent networks can be done by voltage outputs, e.g., temperatures. The coupled thermal- and hygro-sub-circuit lead to the overall hygrothermal equivalent circuit. This circuit allows simulating moisture levels based on climate conditions and heating due to the operation of power electronics. Examples demonstrate the possibility that humidity inside cabinets exceeds the ambient conditions due to the desorption of moisture from the heated polymers. It is also demonstrated that condensation of moisture can occur during day and night cycles. Failure models need to be established to conclude with lifetime calculations based on this method. | Transient Hygrothermal-Response of Power Modules in Inverters—The Basis for Mission Profiling Under Climate and Power Loading | Equivalent circuit;power electronics;Moisture;modelling | Moisture;Plastics;Capacitors;Resistors;Equivalent circuits;Resistance
A programmable input threshold voltage inverter compatible with double gate transistors fabrication processes is presented. Such a circuit is useful as a programmable input threshold buffer for general purpose circuits that can he included In both TTL and CMOS environments, or can be used as low cost analog programmable comparator. A prototype is fabricated and measured. | A variable threshold voltage inverter for CMOS programmable logic circuits |  | Threshold voltage;CMOS logic circuits;Logic circuits;Pulse inverters;Logic programming;MOSFETs;Programmable logic arrays;Programmable logic devices;Logic design;Microcontrollers
As CMOS technology reaches its physical limits, new technologies such as quantum-dot cellular automata, single electron tunneling, and tunneling-phase logic are being proposed as alternatives to CMOS technology. These technologies use either majority or minority logic to implement logic functions. Existing majority/minority logic synthesis methods, based on three-feasible networks, often result in suboptimal solutions. In this paper, an efficient algorithm to find the minimal majority gate mapping, along with a majority expression look-up table (MLUT) is developed. Based on the MLUT, a comprehensive majority/minority logic synthesis technique is proposed. A redundancy removal method is also developed to further optimize the synthesized circuit. This technique makes effort toward achieving different optimization goals and results in fewer majority gates and fewer levels than previous methods. For the 29 MCNC benchmark circuits, when targeted to optimize the logic levels, there is an average reduction of 7.0% in the number of levels as well as 6.3% in the number of gates. For optimization targeted to reduce gate counts, there is an average reduction of 9.5% in the number of gates as well as 0.8% in the number of levels, as compared to the best available method. | Synthesis of Majority/Minority Logic Networks | Logic synthesis;majority gates;quantum-dot cellular automata (QCA);Logic synthesis;majority gates;quantum-dot cellular automata (QCA) | Logic gates;Logic functions;CMOS integrated circuits;Standards;Inverters;CMOS technology;Quantum dots
This paper proposes a technique to suppress low-order harmonics for an open-end winding induction motor drive for a full modulation range. One side of the machine is connected to a main inverter with a dc power supply, whereas the other inverter is connected to a capacitor from the other side. Harmonic suppression (with complete elimination of fifth- and seventh-order harmonics) is achieved by realizing dodecagonal space vectors using a combined pulsewidth modulation (PWM) control for the two inverters. The floating capacitor voltage is inherently controlled during the PWM operation. The proposed PWM technique is shown to be valid for the entire modulation range, including overmodulation and six-step mode of operation of the main inverter. Experimental results have been presented to validate the proposed technique. | Low-Order Harmonic Suppression for Open-End Winding IM With Dodecagonal Space Vector Using a Single DC-Link Supply | Induction motors;AC drives;pulse width modulation;DC-link;harmonics;dodecagonal;space vector;AC drives;dc-link;dodecagonal;harmonics;induction motors (IMs);pulsewidth modulation (PWM);space vector | Vectors;Harmonic analysis;Capacitors;Inverters;Switches;Windings;Pulse width modulation
This study mainly focuses on the development of two newly designed control strategies including an adaptive control scheme and a fuzzy neural network (FNN) control system for a single-stage boost inverter. First, the dynamic model of a single-stage boost inverter is analyzed and built for the later control manipulation. Then, a model-based adaptive control scheme and a model-free FNN control system with varied learning rates are designed sequentially. The effectiveness of the proposed adaptive control scheme and the proposed FNN control system is verified by experimental results of a 1-kW single-stage boost inverter prototype, and their merits are indicated in comparison with a traditional double-loop proportional-integral (PI) control framework. Experimental results show that the superior FNN control system has significant improvements of 45.2% total harmonic distortion and 37.1% normalized mean square error compared to the conventional double-loop PI control framework under nonlinear loads. | Design of Adaptive Control and Fuzzy Neural Network Control for Single-Stage Boost Inverter | Adaptive control;Fuzzy neural network;Proportional-integral control;Voltage tracking control;Boost inverter;Adaptive control;boost inverter;fuzzy neural network (FNN);proportional-integral (PI) control;voltage tracking control | Inverters;Fuzzy control;Voltage control;Fuzzy neural networks;Adaptive control;Pi control
A piezoelectric fuel injector that directly controls the injection process using a piezoelectric actuator is presented. In the design pursued, energizing the actuator initiates the displacement of the injection needle and allows the fuel spray to form. The direct-acting concept is implemented by developing a motion inverter that reverses the direction of the input force and displacement and amplifies the output displacement. A fuel injector prototype was built, consisting of an actuator module that housed the preloaded piezoelectric actuator, a motion inverter module, and a dispensing module consisting of the injection nozzle and needle. Experiments with input voltage signals corresponding to those used in diesel engines verified the performance of the fuel injector prototype. The prototype was successfully tested for 250-, 400-, 600-, and 800-$\mu\mbox{s}$ holding times and only showed a response delay due to hysteresis, which can be reduced using closed-loop control with the integration of the electronic control unit (ECU). Since the prototype takes advantage of direct control of the injection needle, it allows for more precise control of the timing of the injections. The design also has the potential to control the quantity of injected fuel more precisely than currently available commercial injectors. | Development of a Piezoelectric Fuel Injector | Piezoelectric actuators;fuel injectors;Diesel engines;fuel economy;fuel injectors;piezoelectric actuators | Fuels;Inverters;Force;Prototypes;Needles;Piezoelectric actuators
A new prototype of a zero voltage soft-switching (ZVS) utility frequency ac to high-frequency ac resonant power converter for induction heating (IH) applications is presented in this paper. The series resonant ac-ac converter proposed herein can process the frequency conversion without any diode bridge rectifier, thereby reducing the relevant conduction power losses. In addition, power factor correction (PFC) can be naturally achieved by the inductor-based boost half-bridge circuit with the nonsmoothed dc-link. The operation principle together with an IH load power regulation scheme is described, and the converter performances including ZVS operations and PFC are demonstrated in an experiment with a 3.0-kW-30-kHz prototype by comparing it with the previously developed converter. Finally, the feasibility of the proposed ac-ac converter is evaluated from a practical point of view. | A Bridgeless BHB ZVS-PWM AC–AC Converter for High-Frequency Induction Heating Applications | Utility-frequency (UF)–high frequency (HF) ac-ac power converter;diode full-bridge rectifier-less (bridgeless);boost half-bridge (BHB);non-smoothed dc (NSDC)-link;power factor correction (PFC);zero voltage soft-switching (ZVS);pulse-widthmodulation (PWM);induction heating (IH);Boost half-bridge (BHB);diode full-bridge rectifier-less (bridgeless);induction heating (IH);non-smoothed dc (NSDC)-link;power factor correction (PFC);pulsewidth modulation (PWM);utility-frequency (UF)—high-frequency (HF) ac–ac power converter;zero-voltage soft-switching (ZVS) | AC-AC converters;Zero voltage switching;Capacitors;Distributed Bragg reflectors;Bridge circuits;Inverters
This paper presents the current research trends and future issues for industrial electronics related to transportation electrification. Specific emphasis is placed on electric and plug-in hybrid electric vehicles (EVs/PHEVs) and their critical drivetrain components. The paper deals with industry related EV energy storage system issues, EV charging issues, as well as power electronics and traction motor drives issues. The importance of battery cell voltage equalization for series-connected lithium-ion (Li-ion) batteries for extended life time is presented. Furthermore, a comprehensive overview of EV/PHEV battery charger classification, standards, and requirements is presented. Several conventional EV/PHEV front-end ac/dc charger converter topologies as well as isolated DC/DC topologies are reviewed. Finally, this paper reviews various EV propulsion system architectures and efficient bidirectional DC/DC converter topologies. Novel DC/AC inverter modulation techniques for EVs are also presented. The architectures are based on the battery voltage, capacity, and driving range. | Industrial Electronics for Electric Transportation: Current State-of-the-Art and Future Challenges | Batteries;chargers;electric propulsion;energy storage;inductive energy storage;power electronics;transportation;Batteries;chargers;electric propulsion;energy storage;inductive energy storage;power electronics;transportation | Batteries;Topology;System-on-chip;Safety;Zero voltage switching;Standards
Based on the hybrid operation of interleaved flyback micro-inverter in discontinuous and boundary conduction modes (DCM and BCM), a novel adaptive snubber is proposed in this paper. The proposed snubber limits the drain-to-source voltage overshoot of the flyback's main switch during the turn-off process, enabling the use of lower voltage MOSFETs. It also recovers the stored energy in the leakage inductance of the flyback transformer and provides soft switching for the main flyback switch by limiting the rising slope of the MOSFET voltage during the turn-off process resulting in higher efficiency. Exploiting the natural resonant of the flyback converter in BCM, the adopted controller provides ZVS and ZCS for the main switch during the BCM operation. The operation of the flyback micro-inverter with associated controllers is analytically studied, and considerations for an optimum design aiming to higher efficiency are presented. Performance of the flyback micro-inverter with the proposed adaptive snubber and the corresponding controllers is experimentally verified based on a 250W interleaved flyback micro-inverter hardware setup. | A High-Efficiency Flyback Micro-inverter With a New Adaptive Snubber for Photovoltaic Applications | Flyback;High Efficiency;Micro-Inverter;Snubber;Flyback;high efficiency;micro-inverter;snubber | Clamps;Snubbers;Switches;Switching circuits;Capacitors;Inverters
This paper targets photovoltaic microinverters (MIVs) with integrated battery storage. The dual-active-bridge (DAB) topology provides bidirectional power flow; however, it generally suffers from poor efficiency and limited regulation accuracy at low power. It is shown that by modifying one switch, the DAB converter can operate as a two-transistor flyback to resolve these two issues. In addition, the dc-link voltage in the two-stage MIV can be dynamically adjusted for optimal performance in DAB mode. The proposed dual-mode control scheme is demonstrated experimentally on a 100-W prototype, with up to 8% increase in converter efficiency at low power. | Flyback Mode for Improved Low-Power Efficiency in the Dual-Active-Bridge Converter for Bidirectional PV Microinverters With Integrated Storage | Photovoltaic (PV) micro-inverters;isolated dc-dc converter;dual active bridge;Dual active bridge (DAB);isolated dc–dc converter;photovoltaic (PV) microinverters (MIVs) | Switches;Topology;Inductance;Bidirectional control;Batteries;Bridge circuits;Accuracy
Independent current control of each phase of a three-phase voltage source inverter under unbalanced voltage sags is proposed to effectively meet grid code requirements for grid-connected photovoltaic power plants (GCPPPs). Under current grid codes, GCPPPs should support grid voltages by injecting reactive currents during voltage sags. Such injection must not allow the grid voltages of the nonfaulty phases to exceed 110% of their nominal value. However, grid overvoltages can occur in the nonfaulty phases, especially if the currents injected into the grid by the GCPPP are balanced. Based on a new requirement of the European network of transmission system operators published in 2012, a transmission system operator is allowed to introduce a requirement for unbalanced current injection. In this letter, this grid code is addressed by controlling individual phases and injecting unbalanced currents into the grid during voltage sags. Experimental results from a 2.8-kV.A inverter are presented, confirming the effectiveness of the proposed control method. | Individual Phase Current Control With the Capability to Avoid Overvoltage in Grid-Connected Photovoltaic Power Plants Under Unbalanced Voltage Sags | Photovoltaic system;Power system faults;Reactive current control;Photovoltaic system;power system faults;reactive current control | Voltage fluctuations;Voltage control;Power quality;Phase locked loops;Inverters;Current control;Reactive power
This paper proposes a dynamic optimization strategy of finite control set-model predictive torque control for permanent magnet synchronous machines, which takes into account the inverter losses and machine losses simultaneously. In order to reduce the switching losses (or to optimize the switching sequence) of the inverter, a recognized and feasible constrain which considers the accumulated ON/OFF times of the switches is implemented. The machine losses are taken into account by utilizing an optimal stator flux reference. An alternative loss model control method is proposed to calculate the optimal stator flux reference, which combines the conventional maximum torque/ampere method and the conventional loss model control method. Furthermore, a discrete-time machine model is introduced, which can reduce the predictive error at relative low switching frequency. The key results are illustrated by a combination of simulation and prototype interior permanent magnet machine drive measurements. | Dynamic Loss Minimization of Finite Control Set-Model Predictive Torque Control for Electric Drive System | Dynamic loss optimization;model predictive torque control;permanent magnet synchronous machines;Dynamic loss optimization;model predictive torque control;permanent magnet (PM) synchronous machines | Stators;Iron;Inverters;Loss measurement;Switching frequency;Torque;Optimization
A high-voltage high-frequency single-phase arbitrary waveform voltage generator able to supply a wide range of plasma reactors is proposed in this paper. The generator structure is based on the cascaded H-bridge multilevel (ML) topology, including 24 H-bridge basic modules with the capability of 49 output voltage levels. The individual H-bridge dc supply (600 V) is provided by a flyback converter fed by a low-voltage (12 V) dc battery. This way, the input isolation of the ±14.4 kV maximum output voltage is realized in a simple and effective manner, and a portable device is obtained. The ML generator has been tested by supplying a dielectric barrier discharge (DBD) fluid-dynamic plasma actuator with different voltage waveforms, pointing out a wide and interesting set of results in terms of output plasma currents, and a first comparison has been carried out with respect to a conventional ac sinusoidal generator. A simplified circuit model has been introduced for the DBD plasma actuator, and the whole system has been numerically implemented by Simulink of MATLAB. The simulation results are in good agreement with the experiments. | High-Voltage High-Frequency Arbitrary Waveform Multilevel Generator for DBD Plasma Actuators | High-voltage techniques;multilevel systems;plasma sources;pulse generation;pulse inverters | Plasmas;Generators;Actuators;Topology;Discharges (electric);Batteries;Integrated circuit modeling
A general and systematic comparison of eight compensation schemes in the inductive power transfer system (IPTS) of single magnetic coupling and two capacitors is proposed in this paper. The characteristics of series-series (SS), series-parallel (SP), parallel-series (PS), and parallel-parallel (PP) compensation schemes for a voltage source or a current source are widely explored in terms of maximum efficiency, maximum power transfer, load-independent output voltage or current, magnetic coupling coefficient (k) independency, and allowance of no magnetic coupling (k = 0). Through comparative analyses using a general unified IPTS model, the current-source-type SS and SP are found to be superior to other compensation schemes in terms of the five criteria mentioned above, and they are found to have nearly the same efficiency, load power, and component stress characteristics for the same load quality factor. A design guideline for the current-source-type SS and SP is suggested and experimentally verified by a 200-W prototype of air coils at 100 kHz. | General Unified Analyses of Two-Capacitor Inductive Power Transfer Systems: Equivalence of Current-Source SS and SP Compensations | inductive power transfer system;compensation scheme;series-series compensation;series-parallel compensation;Compensation scheme;inductive power transfer system;series–parallel compensation;series–series compensation | Coils;Couplings;Capacitors;Reactive power;Inverters;Magnetomechanical effects;Q-factor
This paper presents an all-digital multiplying delay-locked loop (MDLL) with a leakage-based oscillator for ultra-low-power sensor platforms. The proposed digital control of channel leakage current achieved ultra-low-power consumption in frequency generation with a fine resolution. The leakage based oscillator was modeled as an RC-based oscillator, analyzed, and the analyses were verified by simulation. The proposed oscillator was applied to the MDLL with a fast frequency relocking scheme which adaptively performs an optimal lock process according to the amount of frequency drift during the sleep state. The MDLL was implemented in 65 nm CMOS and consumed 423 nW for 3.2 MHz generation, and had an energy efficiency FoM of 0.132 μW/MHz. | Digitally Controlled Leakage-Based Oscillator and Fast Relocking MDLL for Ultra Low Power Sensor Platform | Clock multiplier;fast lock-time;leakage current;multiplying delay-locked loop;oscillator;phase noise;sensor platform;ultra-low-power | Oscillators;Leakage currents;Noise;Clocks;Inverters;Capacitance;Resistance
This paper proposes a control strategy of finite-control-set model predictive torque control (FCS-MPTC) with a deadbeat (DB) solution for permanent-magnet synchronous motor drives. By using a DB solution, the process of selection of the best switching vector is optimized. The predicted DB voltage sector consisting of the desired voltage vector (VV) avoids the complete enumeration for testing all feasible VVs, which relieves the big calculation effort of the traditional FCS-MPTC method. The proposed system is experimentally carried out both in the steady state and in the transient state. | Finite-Control-Set Model Predictive Torque Control With a Deadbeat Solution for PMSM Drives | Torque control;optimization;model predictive control (MPC);deadbeat (DB);permanent magnet machines;Deadbeat (DB);model predictive control;optimization;permanent-magnet machines;torque control | Vectors;Torque;Switches;Cost function;Stators;Inverters;Mathematical model
An integrated bootstrap diode emulator, including the high voltage field-effect-transistor (HV-FET), the gate control circuit and the back-gate control circuit, is experimentally proposed base on p-sub/p-epi bipolar-CMOS-DMOS technology for the first time. By adopting the gate and the back-gate control circuits, the charging time of the bootstrap capacitor can be improved by about 27% without any latch-up issues. The measured blocking voltage of the proposed HV-FET is higher than 750 V, which can be embedded in the isolation structure without sacrificing the chip area and is suitable for 600-V motor control system application. Finally, a 600-V-class high voltage gate drive IC with the proposed integrated bootstrap diode emulator is fabricated. The chip size is about 2.1 mm<sup>2</sup> and the charging duration is about 80 μs with 1-μF bootstrap capacitor. | An Integrated Bootstrap Diode Emulator for 600-V High Voltage Gate Drive IC With P-Sub/P-Epi Technology | bootstrap;high voltage Field-Effect-Transistor (HV-FET);Bipolar-CMOS-DMOS (BCD);high voltage gate drive IC (HVIC);Bipolar-CMOS-DMOS (BCD);bootstrap;high voltage field-effect-transistor (HV-FET);high voltage gate drive IC (HVIC) | Logic gates;Threshold voltage;Capacitors;Voltage measurement;Body regions;Inverters;Integrated circuits
A virtual space vector modulation technique reducing both magnitude and third-order harmonic component of the common-mode voltage (CMV) in a two-level voltage-source inverter (VSI) is proposed in this paper. The presented method employs a set of virtual space vectors constructed from original stationary space vectors to conduct modulation. Since the created virtual vectors have the lowest instantaneous and zero average CMVs, both the magnitude and third-order harmonic component of the generated CMV are reduced, contributing to better overall CMV performance and common-mode filter design in VSI applications. Three variants of the proposed modulation method using different virtual space vector combinations are presented. The concept of the virtual space vector modulation technique demonstrated with two-level inverter in this paper can also be extended to multilevel inverters. Simulation and experimental results, as well as comparisons with existing methods are provided to verify the proposed technique. | A Virtual Space Vector Modulation Technique for the Reduction of Common-Mode Voltages in Both Magnitude and Third-Order Component | Common mode voltage;Space vector modulation;Third-order harmonic component;Voltage source inverter;Virtual space vector;Common mode voltage;space vector modulation;third-order harmonic component;virtual space vector;voltage source inverter | Vectors;Modulation;Switches;Harmonic analysis;Power harmonic filters;Inverters;Support vector machines
This paper considers the control of a seven-leg back-to-back voltage source inverter arrangement, feeding a four-wire load from a three-phase permanent-magnet synchronous generator (PMSG) operating at variable speed. The PMSG is controlled using a sensorless model reference adaptive system to obtain the rotor position angle. The seven-leg converter is regulated using resonant controllers at the load side and self-tuning resonant controllers at the generator side. The control system is augmented by a feedforward compensation algorithm that improves the dynamic performance during transients. Experimental results, which are obtained from a prototype, are presented and discussed. | Self-Tuning Resonant Control of a Seven-Leg Back-to-Back Converter for Interfacing Variable-Speed Generators to Four-Wire Loads | AC-AC Power Convertion;Power generation control;Converters;Variable speed generation;AC–AC power conversion;converters;power generation control;variable-speed generation | Stators;Generators;Vectors;Observers;Resonant frequency;Velocity control
Balanced three-phase four-wire distribution grids can host significantly more distributed generation and electric vehicles. Three-phase photovoltaic (PV) inverters and electric vehicle (EV) chargers can be adapted to transfer power from highly loaded to less loaded phases, without overloading the inverter or charger. Grid conditions will be improved due to a more balanced operation of the network and more PV panels and EVs can be connected before the limits of the network are reached. A classic coordinated charging strategy for EVs is adapted in this paper. It is shown that the charging of EVs can be improved when power can be transferred from one phase to another. Using PV inverters with a balancing inverter, the power injected in each phase will become a controllable variable as the total amount of produced power does not necessarily need to be equally divided across the three phases. The improvements made by using EV chargers and PV inverters that can balance the network are investigated. Several load flow simulations with realistic data show a positive effect on the system losses, the grid voltage, and voltage unbalance. Finally, a local controller is proposed to control the balancing between the phases when a real-time communication channel is not available. | Load Balancing With EV Chargers and PV Inverters in Unbalanced Distribution Grids | Coordinated charging;distributed generation;electric vehicles (EVs);load balancing;power quality;valley-filling;voltage control;Coordinated charging;distributed generation;electric vehicles (EVs);load balancing;power quality;valley-filling;voltage control | Inverters;Production;Load modeling;Load management;Loading;Prediction algorithms;Electric vehicles
This paper describes a hybrid modulation scheme for a high-frequency ac-link (HFACL) multistage inverter comprising a front-end dc/ac converter, followed by isolation transformers, an ac/pulsating-dc converter, and a pulsating-dc/ac converter. The hybrid modulation scheme enables 1) removal of the dc-link filter evident in conventional fixed dc-link (FDCL) inverters placed after the ac/pulsating-dc converter stage and before an end stage voltage source inverter and 2) significant reduction in switching loss of the inverter by reducing the high-frequency switching requirement of the pulsating-dc/ac converter by two-third yielding higher efficiency, improved voltage utilization, and reduced current stress. Unlike the FDCL approach, in the HFACL approach, hybrid modulation enables the retention of the sine-wave-modulated switching information at the output of the ac/pulsating-dc converter rather than filtering it to yield a fixed dc thereby reducing the high-frequency switching requirement for the pulsating-dc/ac converter. Overall, the following is outlined: 1) hybrid modulation scheme and its uniqueness, 2) operation of the HFACL inverter using the hybrid modulation scheme, 3) comparison of the efficiency and losses, current stress, and harmonic distortion between the hybrid-modulation-based HFACL inverter and the FDCL inverter, and 4) scaled experimental validation. It is noted that the term hybrid modulation has no similarity with the modulation scheme for a hybrid converter (which are conjugation of two types of converters based on a slow and fast device) reported in the literature. The term hybrid modulation scheme is simply chosen because at any given time only one leg of the inverter output stage (i.e., pulsating-dc/ac converter) switch under high frequency, while the other two legs do not switch. The outlined hybrid modulation scheme is unlike all reported discontinuous modulation schemes where the input is a dc and not a pulsating modulated dc, and at most only one leg stays on or off permanently in a 60° or 120° cycle. | Hybrid Modulation Scheme for a High-Frequency AC-Link Inverter | AC link;high frequency;hybrid modulation;inverter;isolation;loss;reachability | Switches;Inverters;Topology;Frequency conversion;Frequency modulation;Integrated circuits
Continuous CMOS logic switching results in a consecutive series of gate bias temperature instability and drain (OFF-state) stress. We also show that the asymmetric stress condition leads to a preferential breakdown at the drain side and that neither gate-only nor drain-only stress can reproduce this behavior. The findings are verified by the voltage ratio method as well as dc current-voltage measurements and are caused by trapping and detrapping under the alternating electric field. | Experimental Proof of the Drain-Side Dielectric Breakdown of HKMG nMOSFETs Under Logic Circuit Operation | HKMG;TDDB;BTI;Off-state;CMOS;AC;Inverter;HKMG;TDDB;BTI;off-state;CMOS;ac;inverter | Logic gates;Stress;Electric breakdown;Voltage measurement;Degradation;Current measurement;Breakdown voltage
This paper proposes a grid-tied photovoltaic (PV) system consisting of modular current-fed dual-active-bridge (CF-DAB) dc-dc converter with cascaded multilevel inverter. The proposed converter allows a small dc-link capacitor in the three-phase wye-connected PV system; therefore, the system reliability can be improved by replacing electrolytic capacitors with film capacitors. The low-frequency ripple-free maximum power point tracking (MPPT) is also realized in the proposed converter. First of all, to minimize the influence resulting from reduced capacitance, a dc-link voltage synchronizing control is developed. Then, a detailed design of power mitigation control based on CF-DAB dynamic model is presented to prevent the large low-frequency voltage variation propagating from the dc-link to PV side. Finally, a novel variable step-size MPPT algorithm is proposed to ensure not only high MPPT efficiency, but also fast maximum power extraction under rapid irradiation change. A downscaled 5-kW PV converter module with a small dc-link capacitor was built in the laboratory with the proposed control and MPPT algorithm, and experimental results are given to validate the converter performance. | High-Frequency-Link-Based Grid-Tied PV System With Small DC-Link Capacitor and Low-Frequency Ripple-Free Maximum Power Point Tracking | Current-fed dual-active-bridge;small dc-link capacitor;low-frequency ripple;MPPT;high-frequency-link;Current-fed dual-active-bridge (CF-DAB);high-frequency link (HFL);low-frequency ripple;maximum power point tracking (MPPT);small dc-link capacitor | Inverters;DC-DC power converters;Capacitors;Voltage control;Maximum power point trackers;Capacitance;Control systems
Modulation-doped field-effect transistors (MODFETs) exhibit transient responses that contain a variety of time constants. The strongest transients observed in the microsecond range are known to be caused by the DX centers. MODFETs also suffer a transient that arises from a source different from that of the DX centers. Preliminary measured characteristics of the nanosecond transient are presented, its effects on circuit performance are described, and its possible origin is inferred.&lt;<ETX>&gt;</ETX> | Anomalous nanosecond transient component in a GaAs MODFET technology |  | Gallium arsenide;HEMTs;MODFET circuits;Circuit testing;FETs;Pulse width modulation inverters;Pulse measurements;Vehicles;Logic testing;Logic devices
This paper considers two isolated solutions for fast charging of electric vehicles (EVs). The isolation is located on the grid side (off board), whereas the rest of the charging apparatus is placed on board the EV, and it entirely consists of the existing power electronics components that would be otherwise used only for propulsion. Thus, substantial savings on space, weight, and cost are achieved. The considered configurations fully incorporate either a symmetrical or an asymmetrical six-phase machine, as well as a six-phase inverter, into the charging process. Due to the nature of the connections, torque production is avoided during the charging/vehicle-to-grid (V2G) modes of operation. Thus, the machines do not have to be mechanically locked, and their rotors naturally stay at standstill. Control schemes for both configurations are elaborated, and theoretical results are validated by experiments for the two configurations in both charging and V2G modes. | Isolated Chargers for EVs Incorporating Six-Phase Machines | Battery chargers;electric vehicles;integrated onboard chargers;six-phase machines;Battery chargers;electric vehicles (EVs);integrated on-board chargers;six-phase machines | Harmonic analysis;Torque;Battery chargers;Rotors;Windings;Electric vehicles
In this paper, a novel multiport CLL resonant converter with a phase shift and asymmetrical duty-cycle control is analyzed. The power flow can be maintained with the phase shift between ports, whereas the asymmetric duty cycle manages the output voltage at the load terminals. Series connected transformers at the secondary side enable to split the power in each port and reduce the voltage stresses on the switches compared with the parallel connected transformers. Even under the unbalanced input conditions, the power flow between ports can be managed by the central control without any need for communication devices. In order to investigate the power distribution in each port, two different isolated dc sources and a variable load are used. The converter operation is tested at 40, 80, or 120 V inputs, with the output of 200 V at a full power of 1 kW with a maximum efficiency of 97.4%. The experimental results show that the multiport CLL resonant converter with the proposed controller is an appropriate topology for sustainable energy platforms, which are supplied by different types of energy sources, such as photovoltaic, fuel cell, wind, and so on, at various power capacities. | Asymmetrical Duty-Cycle and Phase-Shift Control of a Novel Multiport CLL Resonant Converter | Asymmetrical duty cycle control;phase shift;CLL resonant converter;multi-port;Asymmetrical duty-cycle control;CLL resonant converter;multiport;phase shift | Bridge circuits;Topology;Inverters;Switches;Rectifiers;Voltage control
This paper proposes a simple procedure for accurate identification of the magnetic model of permanent-magnet synchronous machines through inverter supply. The proposed method accounts for the magnetic saturation and the cross-saturation effects. The identification methods reported in the literature may require a servomotor to drive the motor under test at controlled constant speed or the motor itself must accelerate and decelerate. The technique proposed here can be applied at standstill with or without rotor locking and uses a dc+ac injection strategy to identify the machine inductances to construct its magnetic model. The direct current sets the operating point, whereas the superimposed ac component estimates the inductance at that particular point. Small ac signal is injected to ensure local linearity of the magnetic characteristic. Saturation effects are automatically accounted for by the dc bias level, and cross-saturation effects are quantified through maintaining a constant current along the cross-axis. The magnetic model thus obtained can be used for optimal control of the machine and for accurate torque estimation in vector-controlled drives. | Identification of the Magnetic Model of Permanent-Magnet Synchronous Machines Using DC-Biased Low-Frequency AC Signal Injection | current control;dq-inductance;nonlinear magnetics;parameter estimation;permanent magnet motors;Current control;$dq$ inductance;nonlinear magnetics;parameter estimation;permanent-magnet (PM) motors;saturation magnetization;variable-speed drives | Magnetic flux;Saturation magnetization;Rotors;Inductance;Permanent magnet motors;Magnetic separation;Stators
As CMOS nears the end of the projected scaling roadmap, significant effort has been devoted to the search for new materials and devices that can realize memory and logic. Spintronics, which uses the spin of electrons to represent and manipulate information, is one of the promising directions for the post-CMOS era. While the potential of spintronic memories is relatively well known, realizing logic remains an open and critical challenge. All spin logic (ASL) is a recently proposed logic style that realizes Boolean logic using spin-transfer-torque devices based on the principle of nonlocal spin torque. ASL has advantages such as density, nonvolatility, and low operating voltage. However, it also suffers from drawbacks such as low speed and static power dissipation. Recent work has shown that, in the context of simple arithmetic circuits (adders and multipliers), the efficiency of ASL can be greatly improved using techniques that utilize its unique characteristics. An evaluation of ASL across a broad range of circuits, considering the known optimization techniques, is an important next step in determining its viability. In this paper, we propose a systematic methodology for the synthesis of ASL circuits. Our methodology performs various optimizations that benefit ASL, such as intracycle power gating, stacking of ASL nanomagnets, and fine-grained logic pipelining. We utilize the proposed methodology to evaluate the suitability of ASL implementations for a wide range of benchmarks, viz., random combinational and sequential logic, digital signal processing circuits, and the Leon SPARC3 general-purpose processor. Based on our evaluation, we identify: 1) the large current requirement of nanomagnets at fast switching speeds; 2) the static power dissipation in the all-metallic devices; and 3) the short spin flip length in interconnects as key bottlenecks that limit the competitiveness of ASL. We further evaluate the impact of various potential improvements in device parameters on the efficiency of ASL. | Exploring Spin-Transfer-Torque Devices for Logic Applications | Spintronic device;STT switching;Lateral Spin Valve;All spin logic;beyond CMOS devices;All spin logic (ASL);beyond complementary metal oxide semiconductor (CMOS) devices;lateral spin valve;spin-transfer-torque (STT) switching;spintronic device | Logic gates;Transistors;Integrated circuit modeling;Mathematical model;Optimization;Inverters;Magnetization
This paper explores the use of GaN power FETs to realize an integrated modular motor drive (IMMD) with an induction motor. A structure in which inverter modules are connected in series is proposed to reduce the module maximum voltages and to offer an opportunity to utilize low-voltage wide-band-gap GaN devices. With the superb switching performance of GaN power FETs, a reduction in IMMD size is achieved by eliminating inverter heat sink and optimizing dc-link capacitors. Gate signals of the IMMD modules are interleaved to suppress the total voltage ripple of dc-link capacitors and to further reduce the capacitor size. Motor winding configurations and their coupling effect are also investigated as a part of the IMMD design. The proposed structure and design methods are verified by experimental results. | Integrated Modular Motor Drive Design With <roman>GaN</roman> Power <roman>FETs</roman> | Gallium nitride;motor drives;integration;modular design;Gallium nitride;integration;modular design;motor drives | Capacitors;Windings;Motor drives;Gallium nitride;Traction motors;Switching frequency;Induction motors
Microgrid allows high penetration of renewable energy sources, and provides technical foundation for the grid connection and operation of distributed generations (DGs). The negative impacts caused by DGs should be reduced inside the microgrid. Photovoltaic (PV) generation is one of the major distributed energy sources, and the performance of PV generation systems connected to microgrid directly affects power quality and other technical indexes of the microgrid. Thus, the research of flexible microgrid connection control for PV generation system has both theoretical significance and practical value. This paper makes a concise exposition on the H<sub>∞</sub> control theory and applies this theory to the flexible microgrid connection control for PV generation systems. This paper focuses on the specific situation where the microgrid is grid tied to the main power grid. We establish the mathematical model of PV generation system and adopt the H<sub>∞</sub> control theory to design a voltage tracking controller. Theoretical analysis proved that our control system is internally stable. Simulations under six different conditions are performed using MATLAB/Simulink, and the results demonstrate that the grid-tied PV generation system using H<sub>∞</sub> controller has high control accuracy and robustness. | The <inline-formula> <tex-math notation="LaTeX">$H_{\infty }$ </tex-math></inline-formula> Control Method of Grid-Tied Photovoltaic Generation | H∞ control;microgrid;model matching;photovoltaic (PV);$H_{\\boldsymbol {\\infty }}$ control;microgrid;model matching;photovoltaic (PV) | Microgrids;Inverters;Mathematical model;Voltage control;Standards;Power quality;Control systems
Applying the selective harmonic elimination (SHE) technique to grid-connected-cascaded modular multilevel inverters has been widely discussed in the literature. However, due to the difficulties of solving high-order nonlinear transcendental equations, the SHE technique cannot be implemented in real time so its applications are limited. This paper presents a technique to convert the nonlinear equations to a specific control system and use a look-up table, integral controllers and a decoupling controller to help the system converge to a zero-error steady state. An inner instantaneous observer is introduced to directly extract the harmonic spectrum of the output voltages without applying FFT algorithm to output step voltage waveforms. It can not only simplify software design but also eliminate the phase delay generated by conventional spectrum extracting algorithm. The proposed technique can achieve an accurate switching angle control and a fast response. Simulation and experimental results verified that the system can achieve zero-error steady state within one line period. | A Real-Time Selective Harmonic Elimination Based on a Transient-Free Inner Closed-Loop Control for Cascaded Multilevel Inverters | Cascaded Multilevel Inverters;Instantaneous Observer;Real Time Calculation;Selective Harmonic Elimination (SHE);Zero-error Steady State;Cascaded multilevel inverters;instantaneous observer;real-time calculation;selective harmonic elimination (SHE);zero-error steady state | Mathematical model;Equations;Harmonic analysis;Switches;Steady-state;Observers
Electric drive systems are going to be the future of the automotive industry. Electromagnetic compatibility (EMC) issues and challenges arise with its growing entry into modern cars. This contribution provides an overview of the field dominating disturbance currents of an automotive high-voltage (HV) power inverter within an electric drive system. In order to minimize the cost and time needed for EMC measurements and engineering, a precompliance measurement method is introduced and applied to the inverter's setup. The method presented allows the calculation of radiated emissions, according to CISPR 25, needed during the development process without the need for an expensive anechoic chamber. Transfer functions in combination with measured disturbance currents on the attached HV harnesses are used to obtain a cost-efficient estimation of the radiated emissions occurring during a component test. Its theory is discussed and demonstrated using a derived model. The method is verified using a rudimentary test setup, which represents a distributed system, and is later validated by the active electric drive system test setup introduced. Examinations of repeatability and reproducibility of disturbance current measurements as well as applied EMC counter measures complete the contribution. | Radiated Emissions of an Electric Drive System Estimated on a Bench Using Disturbance Currents and Transfer Functions | Automotive high-voltage (HV) power inverter;CISPR 25;distributed system;electric drive system;estimation;precompliance;radiated emission;transfer function;Automotive high-voltage (HV) power inverter;CISPR 25;distributed system;electric drive system;estimation;precompliance;radiated emission;transfer function | Current measurement;Inverters;Antenna measurements;Electromagnetic compatibility;Cable shielding;Probes;Transfer functions
We propose a novel hybrid CMOS comprising a Si-channel pMOSFET and an asymmetric InP/InGaAs nMOSFET in the nanometer regime for analog applications. The performance of such a CMOS is evaluated in terms of voltage gain and gain-bandwidth (GBW) product at two different channel lengths (L<sub>g</sub>), 50 and 30 nm, using extensive device simulations. Our investigations reveal that the maximum gain of the hybrid CMOS inverter is improved by 37.5% and 92.1% for asymmetric In<sub>0.75</sub>Ga<sub>0.25</sub>As nMOS devices with InP drain at L<sub>g</sub> = 30 nm for W<sub>p</sub>/W<sub>n</sub> = 3 and 8, respectively, as compared with an equally sized Si inverter having W<sub>p</sub>/W<sub>n</sub> = 3. In addition, GBW product of hybrid CMOS (HAS3) comprising asymmetric In<sub>0.75</sub>Ga<sub>0.25</sub>As nMOSFET with InP source and Si pMOSFET is increased by 148.1% and 260.4% at L<sub>g</sub> = 30 and 50 nm, respectively, for W<sub>p</sub>/W<sub>n</sub> = 3, compared with its Si counterpart. Furthermore, the HAS3 device yields the highest GBW peak, unity current gain frequency, and maximum oscillation frequency as compared with other hybrid and Si CMOS devices at L<sub>g</sub> = 30 and 50 nm. | Performance of CMOS With Si pMOS and Asymmetric InP/InGaAs nMOS for Analog Circuit Applications | Analog circuits;gain;gain bandwidth (GBW) product;hybrid CMOS inverter;InP/InGaAs nMOSFET;maximum oscillation frequency;Si pMOSFET;unity current gain frequency.;Analog circuits;gain;gain bandwidth (GBW) product;hybrid CMOS inverter;InP/InGaAs nMOSFET;maximum oscillation frequency;Si pMOSFET;unity current gain frequency | MOSFET circuits;CMOS integrated circuits;Inverters;Silicon;Indium phosphide;Indium gallium arsenide;MOSFET
A cooperative distributed secondary/primary control paradigm for AC microgrids is proposed. This solution replaces the centralized secondary control and the primary-level droop mechanism of each inverter with three separate regulators: voltage, reactive power, and active power regulators. A sparse communication network is spanned across the microgrid to facilitate limited data exchange among inverter controllers. Each controller processes its local and neighbors' information to update its voltage magnitude and frequency (or, equivalently, phase angle) set points. A voltage estimator finds the average voltage across the microgrid, which is then compared to the rated voltage to produce the first-voltage correction term. The reactive power regulator at each inverter compares its normalized reactive power with those of its neighbors, and the difference is fed to a subsequent PI controller that generates the second-voltage correction term. The controller adds the voltage correction terms to the microgrid rated voltage (provided by the tertiary control) to generate the local voltage magnitude set point. The voltage regulators collectively adjust the average voltage of the microgrid at the rated voltage. The voltage regulators allow different set points for different bus voltages and, thus, account for the line impedance effects. Moreover, the reactive power regulators adjust the voltage to achieve proportional reactive load sharing. The third module, the active power regulator, compares the local normalized active power of each inverter with its neighbors' and uses the difference to update the frequency and, accordingly, the phase angle of that inverter. The global dynamic model of the microgrid, including distribution grid, regulator modules, and the communication network, is derived, and controller design guidelines are provided. Steady-state performance analysis shows that the proposed controller can accurately handle the global voltage regulation and proportional load sharing. An AC microgrid prototype is set up, where the controller performance, plug-and-play capability, and resiliency to the failure in the communication links are successfully verified. | Droop-Free Distributed Control for AC Microgrids | AC microgrids;Cooperative control;Distributed control;Droop control;Inverters;AC microgrid;cooperative control;distributed control;droop control;inverter | Microgrids;Voltage control;Inverters;Regulators;Reactive power;Communication networks;Decentralized control
In this paper, the overvoltage problems that might arise from the integration of photovoltaic (PV) panels into low-voltage (LV) distribution networks is addressed. A distributed scheme is proposed that adjusts the reactive and active power output of inverters to prevent or alleviate such problems. The proposed scheme is model-free and makes use of limited communication between the controllers in the form of a distress signal only during emergency conditions. It prioritizes the use of reactive power, while active power curtailment is performed only as a last resort. The behavior of the scheme is studied using dynamic simulations on a single LV feeder and on a larger network composed of 14 LV feeders. Its performance is compared with a centralized scheme based on the solution of an optimal power flow (OPF) problem, whose objective function is to minimize the active power curtailment. The proposed scheme successfully mitigates overvoltage situations due to high PV penetration and performs almost as well as the OPF-based solution with significantly less information and communication requirements. | Active Management of Low-Voltage Networks for Mitigating Overvoltages Due to Photovoltaic Units | Active distribution network (DN) management;low-voltage (LV) photovoltaic (PV) systems;voltage control;Active distribution network (DN) management;low-voltage (LV) photovoltaic (PV) systems;voltage control | Reactive power;Surges;Inverters;Voltage control;Standards;Photovoltaic systems
This study presents a novel overmodulation strategy for a six-phase voltage source inverter (VSI)-fed dual three-phase permanent-magnet synchronous motor. The proposed strategy can achieve minimum harmonic injection in the overmodulation region. Four-vector space vector pulse width modulation (SVPWM) renders mathematic foundations for this given method. However, the classical four-vector SVPWM used in six-phase VSI has asymmetrical pulse width modulation waveform, which makes it difficult for hardware implementation. In this paper, the modulation algorithms in both linear and overmodulation regions have been unified and implemented with the double zero-sequence injection PWM strategy. This strategy is able to overcome the inherent shortcomings of the four-vector SVPWM, and it achieves smooth transitions from linear to overmodulation region. Simulation analysis and experimental results demonstrate the effectiveness and feasibility of the proposed strategy. | PWM Strategy With Minimum Harmonic Distortion for Dual Three-Phase Permanent-Magnet Synchronous Motor Drives Operating in the Overmodulation Region | Multiphase machines;six-phase voltage source inverter (VSI);harmonics suppression;pulse width modulation (PWM);overmodulation;Harmonics suppression;multiphase machines;overmodulation;pulse width modulation (PWM);six-phase voltage source inverter (VSI) | Vectors;Harmonic analysis;Space vector pulse width modulation;Inverters;Algorithm design and analysis
Cost of various energy storage technologies is decreasing rapidly and the integration of these technologies into the power grid is becoming a reality with the advent of smart grid. Dynamic voltage restorer (DVR) is one product that can provide improved voltage sag and swell compensation with energy storage integration. Ultracapacitors (UCAP) have low-energy density and high-power density ideal characteristics for compensation of voltage sags and voltage swells, which are both events that require high power for short spans of time. The novel contribution of this paper lies in the integration of rechargeable UCAP-based energy storage into the DVR topology. With this integration, the UCAP-DVR system will have active power capability and will be able to independently compensate temporary voltage sags and swells without relying on the grid to compensate for faults on the grid like in the past. UCAP is integrated into dc-link of the DVR through a bidirectional dc-dc converter, which helps in providing a stiff dc-link voltage, and the integrated UCAP-DVR system helps in compensating temporary voltage sags and voltage swells, which last from 3 s to 1 min. Complexities involved in the design and control of both the dc-ac inverter and the dc-dc converter are discussed. The simulation model of the overall system is developed and compared to the experimental hardware setup. | An Integrated Dynamic Voltage Restorer-Ultracapacitor Design for Improving Power Quality of the Distribution Grid | DC–DC converter; $d-q$ control;DSP;dynamic voltage restorer (DVR);energy storage integration;phase locked loop (PLL);sag/swell;Ultracapacitor (UCAP);DC–DC converter;$d-q$ control;DSP;dynamic voltage restorer (DVR);energy storage integration;phase locked loop (PLL);sag/swell;Ultracapacitor (UCAP) | Voltage fluctuations;Inverters;Voltage control;Energy storage;Power quality;Power conversion
In this paper, the performance of the new three-dimensional space vector-based switching signal generation technique for a grid-connected four-leg voltage source inverter used as a shunt compensator is proposed. The shunt compensator can be used for reactive power compensation, harmonic elimination, load balancing, and neutral current elimination in a three-phase four-wire grid-connected system. It is shown through experimental studies that switching losses in the four-leg voltage source inverter are appreciably reduced to a maximum of 33% in three-dimensional space vector modulation without NULL vector as the number of switches controlled at any instant of time is six out of eight. The new proposed technique is compared with three-dimensional space vector modulation with null vector. Experimental results are given to show the validity of the proposed switching control strategy. | New Three-Dimensional Space Vector-Based Switching Signal Generation Technique Without Null Vectors and With Reduced Switching Losses for a Grid-Connected Four-Leg Inverter | Terms—Four-leg Voltage Source Inverter;Null Vector;Pulse Width Modulation;Shunt Compensator;Switching Loss Reduction,;Three Dimensional Space Vector Pulse width Modulation Technique.;Four-leg voltage source inverter;null vector;pulse width modulation;shunt compensator;switching loss reduction;three-dimensional space vector pulse width modulation technique | Vectors;Inverters;Switches;Switching frequency;Switching loss;Modulation;Topology
There is increasing interest in the evaluation of the capability of power-electronic-interfaced distributed generators (DGs) connected to weak medium-voltage (MV) feeders, to provide ancillary services. Classic simulations using simplified DG models have their limitations and may prove insufficient due to the complexity of adequate modeling of power electronic interfaces. Moreover, conventional testing does not allow the investigation of the real generator with the distribution system interactions. Therefore, a scaled-down physical DG (i.e., inverter and dc source) with exactly the same functionalities can be used to evaluate the network integration of the actual DG, by means of power hardware-in-the-loop (PHIL) testing. In this paper, suitable scaling of the power rating and voltage level of the hardware is performed, and an interfacing approach is proposed that achieves stability of simulations without compromising accuracy. The PHIL tests successfully demonstrate potential problems in the coordination of the on-load tap changer controlling the MV feeder with the voltage controller of the DG, such as recurring tap changes, increased reactive power flows, and opposing actions. Moreover, recurring oscillations of the voltage controller of the hardware model are observed at certain system configurations. These inverter control instabilities, which are not visible in purely digital simulations, demonstrate the added value of employing PHIL testing for current and future power system analysis and testing. | The Limitations of Digital Simulation and the Advantages of PHIL Testing in Studying Distributed Generation Provision of Ancillary Services | Ancillary services;Distributed Generation;cos,(P);On Load Tap Changer (OLTC);Power Hardware in the Loop (PHIL);Q(U);real-time simulation;simulation methods;stability;voltage control;Ancillary services;distributed generation;on-load tap changer (OLTC);power hardware in the loop (PHIL);Q(U);real-time simulation;simulation methods;stability;voltage control;$\\cos\\varphi(P)$ | Hardware;Impedance;Software;Stability analysis;Testing;Power system stability;Inverters
In a power inverter configuration with pull-up and pull-down transistors, ringing that occurs on the high-to-low and low-to-high transitions can be used to track aging or degradation of the transistors and potentially predict failures. Changes in a transistor's equivalent resistance and capacitance can affect the frequency and damping factor of the characteristic ringing detected on the inverter's output. In this paper, the matrix pencil method is used to locate the poles associated with this ringing, and detect shifts in position that indicate transistor degradation. | Monitoring Transistor Degradation in Power Inverters Through Pole Shifts | Failure prediction;matrix pencil method (MPM);MOSFETs;power inverters;ringing;transistor degradation;Failure prediction;matrix pencil method (MPM);MOSFETs;power inverters;ringing;transistor degradation | Transistors;Degradation;Electrostatic discharges;Threshold voltage;Voltage measurement;Current measurement;Inverters
Power losses of 6.5% silicon steel sheets under PWM (pulse width modulation) voltage excitation were examined. The PWM wave was composed of a 50 Hz fundamental wave, a 16 kHz carrier frequency wave and some other higher harmonics. It was found that the power losses of the inductor cores were much larger than those of the transformer cores when the cores were driven by a PWM inverter, although such a great difference was not observed under sinusoidal voltage excitation. Power losses of the inductor made of 6.5% silicon steel sheets and conventional grain oriented 3% silicon steel sheets under PWM voltage excitation were also investigated. It was found that the power losses of the inductor made of 6.5% silicon steel sheets were reduced by more than 30% compared to those of the inductor made of grain oriented 3% silicon steel sheets. This was because the grain oriented 3% silicon steel sheets had higher losses at higher harmonics found in the PWM excitation. Therefore, it was clearly shown that 6.5% silicon steel sheet was a suitable material for the inductor under PWM voltage excitation. | Magnetic properties of 6.5% silicon steel sheets under PWM voltage excitation |  | Pulse width modulation;Magnetic properties;Silicon;Steel;Voltage;Inductors;Transformer cores;Pulse transformers;Space vector pulse width modulation;Frequency
Z-source inverters have become a research hotspot because of their single-stage buck-boost inversion ability, and better immunity to EMI noises. However, their boost gains are limited, because of higher component-voltage stresses and poor output power quality, which results from the tradeoff between the shoot-through interval and the modulation index. To overcome these drawbacks, a new high-voltage boost impedance-source inverter called a switched-coupled-inductor quasi-Z-source inverter (SCL-qZSI) is proposed, which integrates a switched-capacitor and a three-winding switched-coupled inductor (SCL) into a conventional qZSI. The proposed SCL-qZSI adds only one capacitor and two diodes to a classical qZSI, and even with a turns ratio of 1, it has a stronger voltage boost-inversion ability than existing high-voltage boost (q)ZSI topologies. Therefore, compared with other (q)ZSIs for the same input and output voltages, the proposed SCL-qZSI utilizes higher modulation index with lower component-voltage stresses, has better spectral performance, and has a lower input inductor current ripple and flux density swing or, alternately, it can reduce the number of turns or size of the input inductor. The size of the coupled inductor and the total number of turns required for three windings are comparable to those of a single inductor in (q)ZSIs. To validate its advantages, analytical, simulation, and experimental results are also presented. | Switched-Coupled-Inductor Quasi-Z-Source Inverter | Boost ability;switched-coupled-inductor quasi-Z-source inverter (SCL-qZSI);switch-voltage stress;Z-source inverter;Boost ability;switch-voltage stress;switched-coupled-inductor quasi-Z-source inverter (SCL-qZSI);Z-source inverter | Inverters;Stress;Inductors;Windings;Modulation;Capacitors;Virtual private networks
A dual-function attenuator possessing both attenuation and band-pass filtering functions is proposed. The new dual-function band-pass attenuator architecture is derived by replacing the quarter-wavelength transmission line of a conventional attenuator with a 2nd-order admittance-inverter band-pass filter. Design formulas for the dual-function band-pass attenuator are derived. A 3-b CMOS dual-function band-pass step attenuator designed using a 0.18 μm BiCMOS technology shows measured insertion loss of 4.4-5.9 dB, RMS amplitude error of 0.8-1.4 dB, RMS phase error of 1.9-6.7 <sup>°</sup> over 36-52 GHz, input P1dB higher than 20 dBm at 44 GHz, and band-pass-filtering response with stop-band rejections greater than 18 dB at 24 and 64 GHz. | A 44 GHz CMOS RFIC Dual-Function Attenuator with Band-Pass-Filter Response | Attenuator;band-pass filter (BPF);multi-function circuits;radio frequency integrated circuit (RFIC) | Band-pass filters;Attenuators;CMOS integrated circuits;Loss measurement;Attenuation;Transmission line measurements;Power transmission lines
This paper proposes and investigates a new line-commutated current-sourced converter (LCC)-high voltage dc current (HVDC) global supplementary control (GSC) strategy for stabilizing and enhancing the dynamic performance of a large ac system that is segmented by LCC-HVDC links. The GSC is designed based on a linear quadratic Gaussian (LQG) method and enables coordinated supplementary control action of multiple HVDC links that participate in segmentation. The GSC can stabilize the ac system while either minimizing the propagation of oscillatory dynamics from one segment to other segments (GSC1) or enabling their controlled transfer from a disturbed segment to other segments (GSC2). The study results show that in a fully-dc-segmented system: 1) GSC1 and GSC2 are able to stabilize the system; 2) under GSC1, each segment can experience major disturbances without causing adjacent segments to experience the disturbances with the same degree of severity; and 3) GSC2 enables controlled transfer of the oscillations among the segments and, depending on the system configuration, can further reduce the magnitude and duration of oscillatory dynamics. The studies are conducted on a three-segment ac system including three interconnecting LCC-HVDC links. | Stability Enhancement of a DC-Segmented AC Power System | LQG control;power system control;segmentation | HVDC transmission;Power system dynamics;Oscillators;Modulation;Inverters;Power system stability;Damping
A Finite Element model is used to investigate the influence of different PWM parameters on iron loss components. It is found that only the classical losses are sensibly affected by the supply waveform. The predictions are validated by the experiments. Finally, a comparison with an analytical approach is presented. | Loss separation analysis in ferromagnetic sheets under PWM inverter supply |  | Pulse width modulation inverters;Pulse width modulation;Iron;Finite element methods;Magnetic hysteresis;Magnetic analysis;Magnetic flux;Lamination;Metals industry;Magnetic separation
A single-phase voltage source inverter with a front-end dc–dc conversion stage followed by a synchronized push–pull configuration operating at a desired fundamental frequency (FF) is presented. The duty cycle of the dc–dc conversion stage is varied in the form of a unidirectional sine wave to produce a similar output voltage across the dc-link capacitor. The unidirectional voltage is made into an alternating voltage by the synchronized push–pull configuration. This inverter employs three semiconductor switches, in which one is operating at a high frequency and the rest are operating at an FF. Hence, it is named as the S3 inverter. Furthermore, simple and cost-effective analog circuits are presented for the generation of switching pulses and the control of the amount of power fed to the grid. The hardware prototype of the S3 inverter has been built in a laboratory, and its performance during the stand-alone and grid-connected modes of operation is validated. | Design, Operation, and Control of S3 Inverter for Single-Phase Microgrid Applications | Analog control;DC-DC converter;Line frequency transformer;Micro-grid;Push-pull configuration;S3 inverter;Analog control;direct current (dc)–dc converter;line frequency transformer;microgrid;push–pull configuration;S3 inverter | Inverters;Topology;DC-DC power converters;Frequency conversion;Power semiconductor switches;Switches;Circuit faults
In recent years, there is an increasing interest in adopting synchronous reluctance machines for several applications. This is due to two main factors. The first is the increasing and highly variable cost of rare-earth permanent-magnet (PM), such as NdFeB and SmCo. The second is the requirement for more efficient machines with respect to induction machines in general applications. However, a drawback of the synchronous reluctance machine is the low power factor. Such a drawback is compensated by assisting the machine by means of a proper volume of PM material, generally ferrite, which is introduced in the rotor flux barriers. The PM flux saturates the rotor iron bridges, increases the power factor of the machine (which corresponds to a decrease of the volt-ampere ratings of the inverter), and adds a PM flux torque component. This paper investigates how to select the amount of ferrite magnet in a PM-assisted reluctance machine, adopting a model that considers the machine operation at low speed with both a current and a flux linkage limit. It is shown that, by means of the aforementioned analysis, the machine performance at low speed can be improved by means of a proper choice of the PM flux linkage. | Selection of PM Flux Linkage for Maximum Low-Speed Torque Rating in a PM-Assisted Synchronous Reluctance Machine | Permanent magnet machines,;Permanent magnet motors;Synchronous reluctance machines;Synchronous reluctance motors;Interior permanent magnet machines;Permanent magnet assisted reluctance machines;Ferrite magnets;Rare earth magnets;Machine design;Ferrite magnets;interior permanent-magnet (PM) machines;machine design;PM-assisted reluctance machines;PM machines;PM motors;rare-earth magnets;synchronous reluctance machines;synchronous reluctance motors | Couplings;Torque;Rotors;Saturation magnetization;Inductance;Reactive power;Vectors
With continuous CMOS technology scaling toward its physical limits, there has been a growing demand for next-generation technologies with nanometer scale and novel design architectures. Single-electron (SE) technology is one of those candidates that can lead to high density and low power consumption for large-scale integration, at a cost of reduced reliability. Considering the fact that probabilistic circuits are able to realize fault-tolerant architectures, implementing probabilistic circuits with SE technology would be a natural solution for future electronic applications. In this paper, we first study the probabilistic behavior and implementation of SE logic, and show an exponential relation between logic gate's reliability and its energy consumption. A gate-level power optimization for probabilistic circuits is then proposed to minimize their power cost under given reliability constraints. Comparison with simulated annealing (SA) based method shows that the proposed approach can obtain promising results within a reasonably short time. | Towards Power Optimization and Implementation of Probabilistic Circuits Using Single-Electron Technology | Probabilistic circuits;low power;power- -reliability tradeoff;single-electron technology;Low power;power-reliability tradeoff;probabilistic circuits;single-electron technology | Logic gates;Probabilistic logic;Integrated circuit reliability;Noise;Optimization;Inverters
This paper discusses the impact of photovoltaic (PV)-oriented dc stray current corrosion on large-scale solar farms' grounding and third-party infrastructure. The dc stray current may result from a fault or may be facilitated by buried cables' condition that allows dc leakage to flow into the earth. In particular, such abnormal conditions can impact the grounding electrodes of the PV plants as well as third-party metallic infrastructures (e.g., natural gas pipelines) that are laid in the nearby vicinity of a solar plant. This paper unfolds by thoroughly addressing three specific objectives: 1) defining the origin of the problem; 2) modeling the problem in commercially available software; and 3) discussing the arising implications. | Impact of Photovoltaic-Oriented DC Stray Current Corrosion on Large-Scale Solar Farms' Grounding and Third-Party Infrastructure: Modeling and Assessment | Solar Systems;DC Stray Current,;Corrosion;Grounding electrodes,;Metallic pipelines;Corrosion;dc stray current;grounding electrodes;metallic pipelines;solar systems | Conductors;Power cables;Grounding;Cable insulation;Soil;Corrosion;Inverters
A power component detection (PCD) method and an improved current order limiter control (improved COL) are proposed to mitigate the commutation failure in a line-commutated converter-based high-voltage direct current (LCC-HVDC). Integrating the instantaneous voltage and instantaneous current characteristics under single-phase and three-phase-to-ground faults, a fault detection method based on the power component is proposed, and the corresponding setting principle is presented. Then, an improved dc current order limiter is introduced. To evaluate the effectiveness of the proposed methods, a dual-infeed HVDC system is developed in PSCAD/EMTDC, and the presented methods are also implemented. The transient performances of dual-infeed HVDC, under single-phase and three-phase-to-ground faults at the inverter ac busbar of one LCC-HVDC link, are investigated. Simulation results show that the PCD method, with the voltage and current components as an additional judgment criterion, is more sensitive to detect the single-phase and three phase faults, and even more reliable than the detect method taking only voltage or current components for faults recognition. It can also be concluded that the improved COL that is integrated with the advancing firing angle control has the ability to make the LCC-HVDC less susceptible to commutation failure. Finally, the improvement of commutation process by improved COL is further demonstrated. | Power Component Fault Detection Method and Improved Current Order Limiter Control for Commutation Failure Mitigation in HVDC | Commutation failure;improved current order limiter;LCC-HVDC;power component detect | Inverters;Firing;Rectifiers;HVDC transmission;Circuit faults;Voltage control;Voltage measurement
This paper investigates a disturbance observer-based fuzzy adaptive voltage controller for three-phase pulse width modulation (PWM) inverter of a standalone distributed generation (DG) unit in the existence of system uncertainties. The proposed control law includes only a voltage control loop, which has advantages such as a simple control structure and a fast transient response due to the direct control of the output voltage. Next, a disturbance observer is presented to reduce the number of the sensors and improve the control performance. Besides, the proposed strategy is insensitive to any system uncertainties, because it does not require any accurate knowledge about system parameter and load current information. Experimental results on a prototype DG unit with a TMS320F28335 DSP are demonstrated to validate the superior performance of the proposed control scheme over the conventional proportional-derivative (PD) control method and feedback linearization control (FLC) method under sudden load disturbances, system uncertainties, and nonlinear load. | Experimental Validation of a Fuzzy Adaptive Voltage Controller for Three-Phase PWM Inverter of a Standalone DG Unit | Adaptive control;distributed generation (DG);disturbance observer;Adaptive control;distributed generation (DG) unit;disturbance observer;fuzzy control;standalone;voltage control | Voltage control;Observers;Inverters;Uncertainty;Pulse width modulation;Mathematical model;PD control
Conventional model predictive torque control (MPTC) suffers from weighing factor tuning work and relatively high torque ripple, due to the different units of torque and stator flux and the limited number of voltage vectors. This paper proposes an improved MPTC without the use of weighting factor. The torque and flux magnitude references are converted into an equivalent reference vector of stator flux, hence eliminating the weighting factor of stator flux in conventional MPTC. Furthermore, two voltage vectors are applied during one control period to achieve better steady-state performance. Different from prior method using an active vector and a zero vector, the selected voltage vectors may be two nonzero vectors in the proposed method, which provides more opportunities to reduce both torque and flux ripples. The durations of the selected voltage vectors are determined based on the principle of stator flux error minimization. Both simulation and experimental results are presented to validate the effectiveness of the proposed method. | Two-Vector-Based Model Predictive Torque Control Without Weighting Factors for Induction Motor Drives | Induction motor drives;model predictive control;torque control;two vectors;weighting factors | Vectors;Stators;Torque;Cost function;Rotors;Voltage control
With the wide use of laser in industry, agriculture, medical, and military, the requirement of its preceding excitation power supply is also getting higher and higher. In this paper, a high-voltage repetition-frequency charging power supply used for pulsed laser is described, which uses the principle of series resonant and power electronic conversion. A high-frequency high-voltage transformer and a high-voltage silicon rectifier are also used to obtain a dc voltage, whose output power can reach up to 20 kW. The control system of the power supply is based on the digital signal processor, so that the output voltage can be regulated between 0 and 30 kV, and the repetition frequency can be regulated between 1 and 100 Hz. Some other functions have been designed, such as the two control modes of remote control by PC and local control by keyboard. To extend the application of this power supply, an external trigger control interface is also provided for the synchronization control of the power supply and other equipment of the pulsed laser system. In the experiment, the power supply that described in this paper was used as the preceding excitation power supply of the pulsed laser. The results of the experiment show that the power supply can work effectively. | High-Voltage Repetition-Frequency Charging Power Supply for Pulsed Laser | Control system;digital signal processor (DSP);electromagnetic compatibility;high-voltage repetition-frequency charging power supply (HVRFCPS);pulsed laser.;Control system;digital signal processor (DSP);electromagnetic compatibility;high-voltage repetition-frequency charging power supply (HVRFCPS);pulsed laser | Power supplies;Control systems;Power lasers;Digital signal processing;Software;Resonant frequency;Inverters
We found that field-effect mobility, which had been widely used in the evaluation of the mobility of an amorphous indium-gallium-zinc oxide (a-IGZO) thin-film transistor (TFT) failed to describe the effect of mobility on propagation delay (tPD) in an a-IGZO TFT-based circuit, and also proposed an extraction technique for the tPD-correlated mobility (μ<sub>tPD</sub>) considering both the subgap density-of-states and the voltage-dependent charge density. It is verified that the proposed μ<sub>tPD</sub> is the best correlated with the measured tPD in IGZO TFT-based inverters other than various mobilities in the literature. Our results have revealed that it is possible to predict tPD only with the measured current-voltage characteristic of the a-IGZO TFT without measuring tPD in IGZO-based circuits. | Extraction of Propagation Delay-Correlated Mobility and Its Verification for Amorphous InGaZnO Thin-Film Transistor-Based Inverters | Amorphous indium-gallium-zinc oxide (a-IGZO);mobility;propagation delay;subgap density-of-states (DOSs);thin-film transistors (TFTs).;Amorphous indium–gallium–zinc oxide (a-IGZO);mobility;propagation delay;subgap density-of-states (DOSs);thin-film transistors (TFTs) | Inverters;Thin film transistors;Voltage measurement;Semiconductor device measurement;Iron;Logic gates;Current measurement
This paper presents a novel modulation strategy for n-phase neutral-point-clamped (NPC) converters. The proposed modulation strategy is able to control and completely remove the low-frequency neutral-point (NP) voltage oscillations for any operation point and load types. Even when unbalanced and/or nonlinear loads are considered, the NP voltage remains under total control. Consequently, the strategy is very attractive for n-phase active filters. In addition, it enables the use of low-capacity film capacitors in NPC converters. The proposed modulation takes the carrier-based modulation strategy as a basis. It is formulated following a generalized approach that makes it expandable to n-phase NPC converters. In addition, the NP voltage is controlled directly using a closed-loop algorithm that does not rely on the use of the linear control regulators or the additional compensators used in other modulation algorithms. Therefore, no tuning of parameters is required and it performs optimally for any operating conditions and kind of loads, including unbalanced and nonlinear loads. Although the high-frequency harmonic content of the output voltages may increase, the weighted total harmonic distortion generated by the proposed strategy is similar to that of a standard sinusoidal pulse width modulated strategy. The proposed modulation algorithm has been tested in a four-leg NPC converter prototype performing as a three- and four-phase system and operating with balanced and unbalanced loads. | Modulation Strategy for Multiphase Neutral-Point-Clamped Converters | Multilevel multiphase converter;pulsewidth-modulated inverters;three-level converter;Carrier-based modulation;multilevel multiphase converter;neutral-point-clamped (NPC) converter;pulse width modulated inverters;three-level converter;voltage balance | Switches;Voltage control;Vectors;Space vector pulse width modulation;Phase modulation;Oscillators
According to the requirement of fuel cell generation system, this paper presents a new single-stage and boost-voltage grid-connected inverter, as well as the signal modulation diagram in a line cycle. In the proposed inverter, one of the bridge legs is shared with a boost converter. The boost inductor current is designed in discontinuous conduction mode, which can effectively decrease low-frequency current ripple (LFCR) in the output current of the fuel cell. The switching modes of the proposed inverter are analyzed in positive and negative half line cycles, respectively. The LFCR in the output current of the fuel cell is analyzed, from which the design principle of the boost voltage inductor is obtained. The per-unit current values of the shared switches and the loss of the whole system are derived and compared with those of the conventional inverter. Experimental verifications are presented to verify the theoretical analysis. | Single-Stage and Boost-Voltage Grid-Connected Inverter for Fuel-Cell Generation System | Fuel cell;low-frequency current ripple (LFCR);grid-Connected inverter;single-stage;boost voltage;Boost voltage;fuel cell;grid-connected inverter;low-frequency current ripple (LFCR);single-stage | Inverters;Inductors;Switches;Capacitors;Fuel cells;Topology;Active filters
For utility-scale photovoltaic (PV) systems, the control objectives, such as maximum power point tracking, synchronization with grid, current control, and harmonic reduction in output current, are realized in single stage for high efficiency and simple power converter topology. This paper considers a highpower three-phase single-stage PV system, which is connected to a distribution network, with a modified control strategy, which includes compensation for grid voltage dip and reactive power injection capability. To regulate the dc-link voltage, a modified voltage controller using feedback linearization scheme with feedforward PV current signal is presented. The real and reactive powers are controlled by using dq components of the grid current. A small-signal stability/eigenvalue analysis of a grid-connected PV system with the complete linearized model is performed to assess the robustness of the controller and the decoupling character of the grid-connected PV system. The dynamic performance is evaluated on a real-time digital simulator. | Control and Performance Analysis of a Single-Stage Utility-Scale Grid-Connected PV System | DC-link voltage control;feedback linearization (FBL);photovoltaic (PV) systems;reactive power control;small-signal stability analysis;voltage dip | Voltage control;Voltage fluctuations;Stability analysis;Analytical models;Power system stability;Inverters;Mathematical model
In this paper, a modulation and control method for the new transformerless unified power flow controller (UPFC) is presented. As is well known, the conventional UPFC that consists of two back-to-back inverters requires bulky and often complicated zigzag transformers for isolation and reaching high power rating with desired voltage waveforms. To overcome this problem, a completely transformerless UPFC based on an innovative configuration of two cascade multilevel inverters has been proposed. The new UPFC offers several advantages over the traditional technology, such as transformerless, light weight, high efficiency, low cost and fast dynamic response. This paper focuses on the modulation and control for this new transformerless UPFC, including optimized fundamental frequency modulation for low total harmonic distortion and high efficiency, independent active and reactive power control over the transmission line, dc-link voltage balance control, etc. The new UPFC with proposed control method is verified by experiments based on 4160-V test setup. Both the steady-state and dynamic-response results will be shown in this paper. | Modulation and Control of Transformerless UPFC | Flexible ac transmission systems (FACTS);FACTS);unified power flow controller (UPFC);transformer-less;multilevel inverter;power flow control;Flexible ac transmission systems (FACTS);multilevel inverter;power flow control;transformerless;unified power flow controller (UPFC) | Inverters;Power transmission lines;Voltage control;Circuit faults;Reactive power;Switches;Capacitors
The six-phase transverse flux tubular permanent magnet linear motor (PMLM) has many advantages compared with conventional linear motors. However, the reliability of its drive system can still be influenced by power converter or machine faults. This paper presents a fault-tolerant control strategy for six-phase transverse flux tubular PMLM based on synthetic vector method when the machine has a single-phase open-circuit fault. The operation of six-phase transverse flux tubular PMLM is described as well as its basic mathematical model. Then, the principles of synthetic vector method are introduced. Based on these theories, the fault-tolerant control strategy is derived in detail under the single-phase open-fault condition. In addition, a fault-tolerant dual three-phase four-leg inverter's drive topology that can be applied under this faulted condition is proposed. Moreover, to implement the control algorithms proposed, a modified space vector modulation is presented. Both the finite-element simulation and MATLAB/Simulink simulation results illustrate the validity of the proposed fault-tolerant control as well as the associated control topology and space vector modulation. | A Fault-Tolerant Control Strategy for Six-Phase Transverse Flux Tubular PMLM Based on Synthetic Vector Method | "Dual three-phase four-leg inverters drive";fault-tolerant control;single-phase open circuit;six-phase transverse flux tubular permanent magnet linear motor (PMLM).;Dual three-phase four-leg inverter’s drive;fault-tolerant control;single-phase open circuit;six-phase transverse flux tubular permanent magnet linear motor (PMLM) | Fault tolerance;Fault tolerant systems;Vectors;Windings;Circuit faults;Synchronous motors
Design and fabrication of a 1-MW inductive power transfer (IPT) system that supplies power to the vehicle in real time without any battery charge is proposed for a high-speed train. The IPT system consists of a 1-MW resonant inverter, a 128-m transmitter, four pickups, including rectifiers, and a wireless feedback network to maintain a constant output voltage of the pickups. The operating frequency of the system is 60 kHz to achieve efficient power transfer with a large air gap. The measured efficiency of the IPT system at the 818-kW output power of the pickups for the 5-cm air gap is 82.7%. The electromagnetic field and the induced voltage at the rail are also measured for safety evaluation. The fabricated IPT system was adapted to the high-speed train, and the train successfully accelerates to a speed of 10 km/h according to startup procedures. | Development of 1-MW Inductive Power Transfer System for a High-Speed Train | Inductive power transfer (IPT);railway;high power;pick-up;High power;inductive power transfer (IPT);pickup;railway | Transmitters;Resonant frequency;Equivalent circuits;Capacitors;Resonant inverters;Impedance
Through their high gain and low saturation voltage, source-gated transistors (SGTs) have applications in both analog and digital thin-film circuits. In this paper, we show how we can design SGT-based logic gates, which are practically unaffected by temperature variations. We discuss design characteristics, which ensure reliable operation in spite of SGT temperature dependence of drain current, and their implications for manufacturability and large signal operation. | Temperature Effects in Complementary Inverters Made With Polysilicon Source-Gated Transistors | Complementary logic gate;gain;noise margin (NM);polysilicon (poly-Si);Schottky barrier;source-gated transistor (SGT);temperature effects;thin-film transistor.;Complementary logic gate;gain;noise margin (NM);polysilicon (poly-Si);Schottky barrier;source-gated transistor (SGT);temperature effects;thin-film transistor | Inverters;Transistors;Logic gates;Temperature;Switches;Temperature dependence
Common-mode voltage (CMV) is one of the most important issues for the power electronics inverters. An interesting space vector modulation of the three-leg current-source inverter has been reported for the CMV reduction recently. However, it has the disadvantages of the bipolar current pulses and modulation index range limitation. In order to solve these problems, a four-leg current-source inverter with a new space vector modulation is proposed in this paper. With the proposed method, the system CMV can be significantly reduced without bipolar current pulses and modulation index range limitation. Finally, the experimental tests are carried out on a four-leg current-source inverter, and the experimental results verify the effectiveness of the proposed method. | Four-Leg Current-Source Inverter With a New Space Vector Modulation for Common-Mode Voltage Suppression | Common-mode voltage (CMV);space vector modulation;current source inverter;Common-mode voltage (CMV);current-source inverter;space vector modulation | Inverters;Vectors;Modulation;Switches;Aerospace electronics;Silicon
Induction heating technology is leading technical advances in home appliances due to the benefits inherent to the contactless energy transfer including high efficiency, fast heating, safety, cleanness, and accurate control, among others. Recent design trends are focused on developing more versatile cooking appliances for an improved user performance. To achieve such implementations, new multicoil architectures and power converters must be developed. This paper proposes the series-resonant multiinverter as an efficient, versatile, and cost-effective alternative to supply multiinductor systems. One of the main design challenges is the high blocking voltage of power devices, which may compromise the converter performance. This paper proposes an optimized modulation strategy to reduce the maximum device voltage, enabling an optimized converter design with improved reliability and performance. The proposed modulation is analytically studied and tested using a multicoil induction heating converter prototype, proving the feasibility of this proposal. | Soft-Stop Optimal Trajectory Control for Improved Performance of the Series-Resonant Multiinverter for Domestic Induction Heating Applications | Induction heating;resonant power conversion;multiple-output inverter;efficiency;Efficiency;induction heating (IH);multiple-output inverter;resonant power conversion | Modulation;Capacitors;Electromagnetic heating;Inverters;Coils;Home appliances;Inductors
This paper discusses the influence of unintended reactive power flow caused by photovoltaic (PV) inverter systems with a power factor specification of one on the grid voltage and grid loss. In theory, the apparent power feed-in of these PV systems should be equal to the active power feed-in. Observations in distribution grids have shown a reactive power flow caused by these systems. The main purpose is, if this influence has to be considered in grid planning and power system management in smart grids. Therefore, measurement data of several low voltage grids is used. Three different scenarios for the unintended reactive power are simulated. Under normal operating conditions, the unintended reactive power is not relevant. Nevertheless, if voltage or overload problems are not explainable, they can be a result of the unintended reactive power flow. This approach is very helpful for network operators to locate and understand the reasons for grid problems. | Grid Influences From Reactive Power Flow of Photovoltaic Inverters With a Power Factor Specification of One | Distributed power generation;inverters;photovoltaic (PV) systems;power system measurements;power system reliability;reactive power;smart grids;solar power generation;voltage control;Distributed power generation;inverters;photovoltaic (PV) systems;power system measurements;power system reliability;reactive power;smart grids;solar power generation;voltage control | Reactive power;Inverters;Low voltage;Power measurement;Load modeling;Solar power generation
Commutation failure is a serious malfunction in high-voltage direct current (HVdc) converters and is mainly caused by ac side faults, where the change of dc current during fault conditions should be given adequate attention. Employing superconducting fault current limiters (SFCLs) for an HVdc system can suppress its dc fault current’s amplitude and maintain a small rate of the dc current change, which is helpful to inhibit the commutation voltage reduction. Accordingly, introducing SFCLs may act as one possible solution to decreasing HVdc commutation failure. In this paper, a flux-coupling-type SFCL is adopted to play this role. The SFCL’s topology structure and working principle are presented first, and then its influence mechanism to HVdc commutation failure is systematically investigated. Further, considering several different fault conditions, the transient performance of a 500-kV HVdc system equipped with the SFCLs is evaluated in MATLAB. From the results, installing the SFCLs can effectively decrease the duration of the commutation failure and facilitate the fault recovery process, and sometimes a possible successive commutation failure is avoided, as a result of improving the power transmission characteristics. Finally, in view of ac loss and equipment selection, the application feasibility of the SFCL for a high-voltage/large-scale system is preliminarily discussed, and some valuable conclusions are obtained. | Study on the Application of a Flux-Coupling-Type Superconducting Fault Current Limiter for Decreasing HVdc Commutation Failure | Commutation failure;flux-coupling-type superconducting fault current limiter;high-voltage direct current (HVdc) transmission system;transient simulation analysis | HVDC transmission;Impedance;Inverters;Coils;Analytical models;Mathematical model;Control systems
This paper presents an investigation on the impact of solar panels (SPs) on the power quality of distribution networks and transformers. Both solar farms and residential rooftop SP are modeled with the distribution network according to Canadian Utility data. Total harmonic distortion of voltages and currents on both sides of the distribution transformer are monitored under different operation conditions. A laboratory setup employing a single-phase inverter and three-phase transformer is used to test system performance in the presence of phase unbalance and harmonics. Core and winding temperatures are measured under various loads. Simulation and experimentation results show that the performance of distribution networks and transformers under the impact of SPs is within standard limits. | Impact of Solar Panels on Power Quality of Distribution Networks and Transformers | Distribution networks;distribution transformers;harmonics;solar panels (SPs) | Harmonic analysis;Inverters;Windings;Temperature measurement;Standards;Transformer cores;Current measurement
The adverse effect of common-mode voltage (CMV) in pulse-width modulation inverters is widely acknowledged. Various approaches for mitigating CMV effect in PWM inverters have been proposed in the literature but they either show limited effect or impair the utilization of the drive. This paper proposes an active method for eliminating CMV in multilevel inverters which is independent on the inverter topology or its modulation scheme. In particular, the proposed method does not restrict the modulation index range of the drive. A detailed analysis of the active filter circuitry and a closed-form feed-forward control law are provided. Finally, selected simulation and experimental results are presented to validate the theoretical part. | Fourth-Arm Common-Mode Voltage Mitigation | Common-mode voltage;feed-forward control;pulse-width modulation;voltage source inverter;Common-mode voltage;feed-forward control;pulse-width modulation;voltage source inverter | Inverters;Topology;Pulse width modulation;Capacitors;Induction motors;Equations
Knowledge of instantaneous junction temperature is essential for effective health management of power converters, enabling safe operation of the power semiconductors under all operating conditions. Methods based on fixed thermal models are typically unable to compensate for degradation of the thermal path resulting from aging and the effect of variable cooling conditions. Thermosensitive electrical parameters (TSEPs), on the other hand, can give an estimate of junction temperature TJ, but measurement inaccuracies and the masking effect of varying operating conditions can corrupt the estimate. This paper presents a robust and noninvasive real-time estimate of junction temperature that can provide enhanced accuracy under all operating and cooling conditions when compared to model-based or TSEP-based methods alone. The proposed method uses a Kalman filter to fuse the advantages of model-based estimates and an online measurement of TSEPs. Junction temperature measurements are obtained from an online measurement of the on-state voltage, VCE (ON), at high current and processed by a Kalman filter, which implements a predict-correct mechanism to generate an adaptive estimate of TJ. It is shown that the residual signal from the Kalman filter may be used to detect changes in thermal model parameters, thus allowing the assessment of thermal path degradation. The algorithm is implemented on a full-bridge inverter and the results verified with an IR camera. | Application of Kalman Filter to Estimate Junction Temperature in IGBT Power Modules | Real-time;junction temperature;Kalman filter;Insulated Gate Bipolar Transistors (IGBT);Thermo-Sensitive Electrical Parameters (TSEPs);Solder Fatigue;Health Management;Health management;insulated gate bipolar transistors (IGBT);junction temperature;Kalman filter;real time;solder fatigue;thermosensitive electrical parameters (TSEPs) | Temperature measurement;Insulated gate bipolar transistors;Junctions;Current measurement;Semiconductor device measurement;Voltage measurement;Multichip modules
For area reasons, NMOS transistors are preferred over PMOS for the pull-up path in gate drivers. Bootstrapping has to ensure sufficient NMOS gate overdrive. Especially in high-current gate drivers with large transistors, the bootstrap capacitor is too large for integration. This paper proposes three options of fully integrated bootstrap circuits. The key idea is that the main bootstrap capacitor is supported by a second bootstrap capacitor, which is charged to a higher voltage and ensures high charge allocation when the driver turns on. A capacitor sizing guideline and the overall driver implementation including a suitable charge pump for permanent driver activation is provided. A linear regulator is used for bootstrap supply and it also compensates the voltage drop of the bootstrap diode. Measurements from a testchip in 180 nm high-voltage BiCMOS confirm the benefit of high-voltage charge storing. The fully integrated bootstrap circuit with two stacked 75.8 pF and 18.9 pF capacitors results in an expected voltage dip of lower than 1 V. Both bootstrap capacitors require 70% less area compared to a conventional bootstrap circuit. Besides drivers, the proposed bootstrap can also be directly applied to power stages to achieve fully integrated switched mode power supplies or class-D output stages. | Area Efficient Integrated Gate Drivers Based on High-Voltage Charge Storing | Bootstrap circuit;class-D output stage;CMOS integrated circuits;CMOS output stage;driver circuits;gate driver;high voltage;integrated switched mode power supply;rail-to-rail outputs;switching converters | Logic gates;MOSFET;Capacitors;Charge pumps;Inverters;Voltage fluctuations
A novel bidirectional transformerless photovoltaic (PV) inverter based on the high-frequency leg (HFL) technique is proposed which can work on discontinuous current mode/continuous current mode having greatly enhanced reliability. With the high-frequency leg, the smooth ac current is achieved as the higher equivalent switching frequency can reduce the inductor current ripple decreasing the passive components' volume. There is no dead time issue which can push the duty cycle to the theoretical limit and fully transfer the energy to grid through total pulse width modulation. And the capacity of the PV inverter can be expanded easily by increasing the number of high-frequency legs. Additionally, the proposed topology can work under the rectifier mode having the bidirectional power capability, which is attractive for the PV application. In the end, the experimental results of 8-kW laboratory prototype have verified the feasibility and effectiveness of the proposed transformerless PV inverter under standalone mode. | Transformerless Photovoltaic Inverter Based on Interleaving High-Frequency Legs Having Bidirectional Capability | P-Cell;N-Cell;High Frequency Leg;Transformerless Photovoltaic inverter;Bidirectional Capability;Bidirectional capability;high-frequency leg (HFL);N-Cell;P-Cell;transformerless photovoltaic (PV) inverter | Inverters;Inductors;Legged locomotion;Topology;Switches;MOSFET;Photovoltaic systems
An analysis method to model and calculate the line side harmonic currents produced by variable speed induction motor drives is proposed. An accurate analytical investigation of the line currents in the presence of a power conversion system with a load represented by a PWM inverter feeding an induction motor is carried out. With the obtained mathematical results it is possible to reproduce the distorted current waveforms injected by the whole drive system in the grid. Finally the simulation results are compared with the real harmonic distortion generated by a variable speed drive. | Modeling of line side harmonic currents produced by variable speed induction motor drives |  | Induction motor drives;Pulse width modulation inverters;Induction motors;Variable speed drives;Power system harmonics;Bridge circuits;Voltage;Filters;Harmonic analysis;Power system modeling
We consider the problem of synchronizing a group of N identical oscillators, coupled by a symmetric network that is modelled by a multiple-input/multiple-output dynamical system. We provide results that can be used to establish asymptotic synchronization of a given system and also to construct identical feedback oscillators for which synchronization is guaranteed. These results are based on a new notion of passivity with respect to manifolds defined in the input and output spaces of a dynamical system. The problem under consideration is motivated by the design of control algorithms for the parallel operation of power inverters. Simulation results have shown that synchronization could be achieved in less than two AC cycles, depending on the electrical interconnection network. | Synchronization of Identical Oscillators Coupled Through a Symmetric Network With Dynamics: A Constructive Approach With Applications to Parallel Operation of Inverters | Synchronization;coupled oscillators;LTI network;voltage power supplies;Coupled oscillators;LTI network;synchronization;voltage power supplies | Synchronization;Manifolds;Oscillators;Power supplies;Inverters;Convergence;Power system dynamics
Hybrid ac/dc micro-grid is a new concept decoupling dc sources with dc loads and ac sources with ac loads, while power is exchanged between both sides using a bidirectional converter/inverter. This necessitates a supervisory control system to split power between its different resources, which has sparked attention on the development of power management systems (PMSs). In this paper, a robust optimal PMS (ROPMS) is developed for a hybrid ac/dc micro-grid, where the power flow in the micro-grid is supervised based on solving an optimization problem. Satisfying demanded power with maximum utilization of renewable resources, minimum usage of fuel-based generator, extending batteries lifetime, and limited utilization of the main power converter between the ac and dc micro-grids are important factors that are considered in this approach. Uncertainties in the resources output power and generation forecast errors, along with static and dynamic constraints of the resources, are taken into account. Furthermore, since uncertainties in the resources output power may result in fluctuations in the dc bus voltage, a two-level controller is used to regulate charge/discharge power of the battery banks. Effectiveness of the proposed supervisory system is evaluated through extensive simulation runs based on dynamical models of the power resources. | Robust Optimal Power Management System for a Hybrid AC/DC Micro-Grid | DC bus voltage;hybrid micro-grid;mixed-integer linear programming (MILP);optimization;power management;robustness;DC bus voltage;hybrid micro-grid;mixed-integer linear programming (MILP);optimization;power management;robustness | Batteries;Hybrid power systems;Discharges (electric);Power markets;Robustness;Wind turbines
A four-level five-phase open-end winding (OeW) drive topology is introduced in this paper. The drive comprises a five-phase induction machine with open-end stator windings, supplied using two two-level voltage-source inverters with isolated and unequal dc-link voltages, in the ratio 2 : 1. The topology offers the advantages of a modular structure with fewer semiconductor components and has a greater potential for fault tolerance, as compared with an equivalent single-sided four-level drive. Due to the large number of switching states, development of a suitable space vector pulsewidth-modulation (PWM) method can be challenging. Hence, this paper examines the implementation of two-level-shifted carrier-based PWM methods. The effect of dead time on the drive performance is discussed, and it is shown that simultaneous PWM switching of both inverters can lead to degraded output phase voltage waveforms. Detailed analysis of this phenomenon is presented, a solution is proposed, and the modified modulation techniques are incorporated in an experimental setup, at first in conjunction with <inline-formula> <tex-math notation="LaTeX">$V/f$</tex-math></inline-formula> control. Once the proof of concept has been provided, full field-oriented control is implemented in this OeW drive topology for the first time; detailed experimental testing is conducted, and results are reported. | An Open-End Winding Four-Level Five-Phase Drive | Multiphase drives;open-end winding;pulse width modulation;induction motor drives;field oriented control;Field-oriented control (FOC);induction motor drives;multiphase drives;open-end winding (OeW);pulsewidth modulation (PWM) | Inverters;Induction motor drives;Pulse width modulation;Topology;Windings
This paper proposes a switched photovoltaic (PV) approach to enhance the extracted maximum power from a PV array during partial shading conditions. The proposed system is simple and cost effective. However, it may provide lower power enhancement compared to other existing solutions, which makes it more suitable for domestic applications. For assessing the proposed switched PV-based system, a detailed numerical comparison between the extracted power from the proposed system and other existing technologies has been presented for the same operating conditions. Simulation and experimental results show the possibility of enhancing the PV arrays extracted output power during partial shading with the proposed system. | A Switched PV Approach for Extracted Maximum Power Enhancement of PV Arrays During Partial Shading | Maximum power point tracking (MPPT);partial-shading switched PV;Maximum power point tracking (MPPT);partial-shading switched PV | Inverters;Switches;Maximum power point trackers;Short-circuit currents;IEEE Transactions on Sustainable Energy
Grid synchronization stability issues and subsynchronous oscillations between synchronous generators exist in electrical power systems. Three-phase voltage-source converters (VSCs) are being installed more and more in the grid to improve efficiency or to utilize renewable energy sources. The same stability issues between VSCs are also reported and analyzed using a small-signal model of phase-locked loops (PLLs). This paper proposes a different impedance-based analysis method. The proposed method shows that synchronization instability in a VSC system is due to the negative incremental resistance behavior of grid-tied inverters' impedance when they are modeled in the d-q frame. System can be stabilized simply by changing the inverter's PLL design. Experimental results verify the analysis and the proposed method. | Impedance-Based Analysis of Grid-Synchronization Stability for Three-Phase Paralleled Converters | Impedance;inverters;negative resistance circuits;rectifiers;power system stability;stability;synchronization;Impedance;inverters;negative resistance circuits;power system stability;rectifiers;stability;synchronization | Phase locked loops;Impedance;Stability analysis;Synchronization;Power system stability;Inverters;Circuit stability
In this paper, a strategy that employs an adaptive voltage droop control to achieve accurate reactive power sharing is investigated. Instead of controlling the output voltage of the inverter directly, the voltage droop slope is tuned to compensate for the mismatch in the voltage drops across feeders by using communication links. If the communication channel is disrupted, the controller will operate with the last tuned droop coefficient, which is shown to still outperform the controller with the initial fixed droop coefficient. Also, the net control action of the adaptive droop terms is demonstrated to have a negligible effect on the microgrid bus voltage. Since communication is not used within the tuning control loop, the strategy is inherently immune to delays in communication links. A small-signal model of the proposed controller is presented, and the effectiveness of the proposed strategy is demonstrated on a 1.2 kVA prototype microgrid. | Reactive Power Sharing in Islanded Microgrids Using Adaptive Voltage Droop Control | Distributed generation (DG);droop control;microgrid control;reactive power sharing;Distributed generation (DG);droop control;microgrid control;reactive power sharing | Reactive power;Voltage control;Microgrids;Islanding;Distributed power generation;Energy management
This paper presents the control method for mono inverter dual parallel (MIDP) surface-mounted permanent-magnet synchronous motor (SPMSM) drive system. Unlike the MIDP induction machine drive system, MIDP SPMSM drive system suffers from the inherent instability due to the lack of slip. The proposed active damping control method refrains the system oscillation coming from the mechanical and electrical unbalances and enables the stable operation. This paper also presents the simple maximum torque per ampere control method for MIDP SPMSM drive system. Mathematically calculated optimal currents reduce the amplitude of the currents and improve the drive efficiency. To maximize the merits of the MIDP motor drive system, a sensorless algorithm is also applied. Experiments with the 600-W SPMSMs are executed to verify the feasibility of the proposed control method. | Control Method for Mono Inverter Dual Parallel Surface-Mounted Permanent-Magnet Synchronous Machine Drive System | Current minimization;Dual motor drives;Permanent magnet motors;Single inverter;Current minimization;dual motor drives;permanent-magnet motors;single inverter | Torque;Damping;Trajectory;Inverters;Motor drives;Synchronous motors;Algorithm design and analysis
Timing errors are an increasing reliability concern in nanometer technology, high complexity and multi-voltage/frequency integrated circuits. A local error detection and correction technique is presented in this work that is based on a new bit flipping flip-flop. Whenever a timing error is detected, it is corrected by complementing the output of the corresponding flip-flop. The proposed solution is characterized by very low silicon area and power requirements compared to previous design schemes in the open literature. To validate its efficiency, it has been applied in the design of a MIPS microprocessor core in a 90 nm technology, while a demonstration version of the same core in an FPGA platform is presented. | Timing Error Tolerance in Small Core Designs for SoC Applications | Timing failures;Timing errors;Error detection and correction;Timing error tolerance;Reliability aware design;Timing failures;timing errors;error detection and correction;timing error tolerance;reliability aware design | Flip-flops;Timing;Logic gates;Latches;Error correction;Inverters
A general-purpose control algorithm is proposed for permanent-magnet (PM) synchronous machine drives based on the principle of direct-flux vector control. The algorithm does not require regulator tuning, and it is tailored to different machines automatically via identification of the stator resistance and flux linkage tables. The model parameters are identified via a preliminary self-commissioning procedure that can be integrated into the standard drive firmware with no need for extra hardware or offline manipulation. The combination of the control and self-commissioning algorithms forms a “plug-in” controller, which pertains to a controller that is capable of exploiting the full drive capabilities with no prior knowledge of the PM machine in use. Experimental results are reported for two prototype concentrated-winding PM machines designed for traction applications, i.e., one with a surface-mounted PM rotor and another with an interior PM rotor. | Plug-in Direct-Flux Vector Control of PM Synchronous Machine Drives | Flux observer;machine magnetic model;machine vector control;magnetic parameters;model-based control;motor inductances;motor parameter variations;permanent-magnet (PM) motors;PM-assisted synchronous reluctance motor;proportional--integral (PI) control;synchronous motor drives | Couplings;Table lookup;Inverters;Observers;Torque;Magnetic flux;Stators
This paper proposes an improved performance interactive distribution static compensator (DSTATCOM) to address the limitations of conventional current control mode (CCM) and voltage control mode (VCM) operations. The proposed interactive scheme provides smooth transfer of modes of operation while remaining connected in the distribution system. In normal operation, the DSTATCOM operates in CCM to make source currents balanced, sinusoidal, and at a unity power factor. During voltage disturbances, the CCM operation cannot improve load voltage. In that case, DSTATCOM operation is changed to VCM, which maintains a constant voltage across the sensitive loads. Hence, this interactive DSTATCOM ensures continuous, flexible, and robust operation of the load. Moreover, the filter current requirements are reduced in the proposed scheme, which reduces the losses in the filter and feeder, improves inverter efficiency, and requires a reduced-rating inverter for sag mitigation. The principle of operation and control for both operating modes is analyzed. The detailed process of the flexible transfer between the two modes is derived. Deadbeat predictive control algorithms for CCM as well as VCM operation are developed for fast operation during mode transfers. The performance of the proposed scheme is validated by both simulation and experimental results. | Operation and Control of an Improved Performance Interactive DSTATCOM | Voltage control mode;current control mode;power factor;Current control mode (CCM);power factor;voltage control mode (VCM) | Voltage control;Capacitors;Switches;Current control;Reactive power;Predictive control;Inverters
The reliability of power electronics converter systems (PECSs) is of paramount importance in industrial, commercial, aerospace, and military applications. Therefore, the knowledge about the fault-mode behavior of a converter system is extremely important from the perspective of improved system design, protection, and fault-tolerant control. Faults of power switches in PECSs are classified as short circuit (S-C) faults, open circuit (O-C) faults, and degradation faults. S-C faults in most cases cause an overcurrent condition that is readily detected and acted upon by standard protection systems such as overcurrent, undervoltage, or overvoltage protection. However, the degradation faults and O-C faults often do not trigger fault protection but rather cause system malfunction or performance degradation. Since the standard protection system may not detect these fault types, their diagnoses become critical for PECSs. This paper presents new methods for fault detection, localization, and diagnosis for grid-connected power converters and the identification of the unbalance input voltage to the converter. The proposed fault diagnostic algorithms are verified in both the simulation and the experimental environments in order to evaluate their robustness and effectiveness. The power converter under the study consists of three main subsystems: the three-phase uncontrolled rectifier, the boost chopper, and the single-phase inverter circuits. | Fault Diagnoses for Industrial Grid-Connected Converters in the Power Distribution Systems | Fault diagnosis;Fast Fourier Transform (FFT);power converters;sequence components;Fast Fourier transform (FFT);fault diagnosis;power converters;sequence components | Circuit faults;Rectifiers;Inverters;Harmonic analysis;Fault diagnosis;Power harmonic filters;Insulated gate bipolar transistors
This paper proposes a new timing storage circuit based on memristors. Its ability to store and reproduce timing information in an analog manner without performing quantization can be useful for a wide range of applications. For continuous-time (CT) digital filters, the power and area costly analog delay blocks, which are usually implemented as inverter chains or their variants, can be replaced by the proposed timing storage circuits to delay CT digital signals in a more efficient way, especially for low-frequency biomedical applications that require very long tap delays. In addition, the same timing storage circuits also enable the storage of CT digital signals, extending the benefits of CT digital signal processing (DSP) to applications that require signal storage. As an example, a 15-tap CT finite impulse response (FIR) Savitzky-Golay (S-G) filter was designed with memristor-based delay blocks to smoothen electrocardiographic (ECG) signals accompanied with high-frequency noise. The simulated power consumption under a 3.3-volt supply was 6.63 μw. | A Memristor-Based Continuous-Time Digital FIR Filter for Biomedical Signal Processing | Asynchronous circuit design;biomedical signal processing;continuous-time digital signal processing;level-crossing sampling;memristor;timing storage | Memristors;Delays;Digital signal processing;Integrated circuit modeling;Inverters;Switches
A merit of the interleaving reducing the switching harmonics allows for the reduction of the filter inductance. However, in the case of direct parallel voltage source inverters (VSIs), a severe circulating current occurs. To suppress the high frequency circulating current, coupled inductors (CIs) for the high impedance is inserted. However, the employed CIs induce a positive- or negative-sequence circulating current (i.e., a cross current) besides the zero-sequence circulating current already mentioned in the other papers. Due to different impedances developed by the current characteristics and the cross current in the CIs, VSIs becomes unstable when the resonant controllers are applied for the harmonic compensation such as 5, and 7th harmonics. In this paper, the cross currents and the impedances of CIs varying with the current characteristics are mathematically analyzed, and a novel current controller is proposed to solve this stability problem. The experimental results validate the proposed control scheme. | Stability Improvement of Interleaved Voltage Source Inverters Employing Coupled Inductors for Grid-Connected Applications | Interleaving;coupled inductor;cross current;harmonic compensation;current controller;Coupled inductor;cross current;current controller;harmonic compensation;interleaving | Inverters;Harmonic analysis;Inductance;Mathematical model;Inductors;Stability analysis;Switches
In order to enhance the efficiency and reliability of dc-module-type photovoltaic (PV) generation systems, the single-phase transformerless full-bridge grid-tied inverters with a common dc bus and ac bus are utilized as the dc-ac stage. The high-frequency circulating current issue of parallel-operated single-phase grid-tied inverters with different topologies and modulation strategies are investigated. The conditions of high-frequency circulating currents elimination without additional hardware costs are revealed and presented. The analysis indicates that there are no high-frequency circulating currents between parallel-operated inverters with bipolar pulsewidth modulation (PWM). The parallel-operated inverters with unipolar double frequency PWM have high-frequency circulating currents, but the effects of the high-frequency circuiting currents on the fundamental components of split-filter inductor currents can be mitigated. The parallel-operated inverters with a unipolar PWM also have high-frequency circulating currents, but their effects on the fundamental components of split-filter inductor currents cannot be reduced. The single-phase transformerless full-bridge inverters with low-leakage currents, such as H5 and highly efficient and reliable inverter concept, meet the elimination conditions of the high-frequency circulating currents. Hence, these inverters are free of high-frequency circulating currents. A prototype of dc module-type grid-tied PV generation system is built up, and experimental tests with different topologies and PWM methods verify the analysis. | Parallel Operation of Modular Single-Phase Transformerless Grid-Tied PV Inverters With Common DC Bus and AC Bus | Inverter;grid-tied inverter;parallel operation;circulating current;photovoltaic;redundancy;Circulating current;grid-tied inverter;parallel operation;photovoltaic (PV);redundancy | Inverters;Inductors;Pulse width modulation;Equivalent circuits;Topology;Redundancy
In this paper, the design of a low-voltage line driver in a complementary organic technology on foil is presented. The behavior and the variability of circuits are predicted by means of transistor modeling and statistical characterization. The comparison of measurements and simulations of simple digital blocks verifies the effectiveness of the design approach. A transmission-gate based 32-stage line driver and a fully-static one are shown. It is also shown that, based on the statistical organic thin-film transistor (OTFT) characterization, the fully-static logic style is a more suitable choice for implementing line drivers in this technology. The implemented fully-static line driver, which is comprised of 1216 transistors, has the highest transistor count reported for a complementary organic circuit to date. It works at supply voltages from 10 V to as low as 3.3 V, reaching a 1 kHz clock frequency, and occupying an area of 25 ×4.7 mm<sup>2</sup>. The drivers are implemented in a technology compatible with that of flat-panel display backplanes and are tested with a QQVGA AMOLED display. | Organic CMOS Line Drivers on Foil | Complementary organic;line driver;low-voltage;mechanically-flexible;organic;organic thin-film transistor (OTFT);variability | Organic thin film transistors;Integrated circuit modeling;Logic gates;Inverters;Current measurement
This paper presents a comprehensive evaluation of several direct torque control (DTC) strategies for permanent magnet synchronous machines (PMSMs), namely DTC, model predictive DTC, and duty ratio modulated DTC. Moreover, field-oriented control is also included in this study. The aforementioned control strategies are reviewed and their control performances are analyzed and compared. The comparison is carried out through simulation, finite-element analysis, and experimental results of a PMSM fed by a two-level voltage source inverter. With the intent to fully reveal the advantages and disadvantages of each control strategy, critical evaluation has been conducted on the basis of several criteria: Torque ripple, stator flux ripple, switching frequency of inverter, steady-state control performance, dynamic response, machine losses, parameter sensitivity, algorithm complexity, and stator current total harmonic distortion. | Comparative Evaluation of Direct Torque Control Strategies for Permanent Magnet Synchronous Machines | Direct torque control (DTC);duty ratio modulation (DRM);model predictive direct torque control (MPDTC);permanent magnet synchronous machine (PMSM);Direct torque control (DTC);duty ratio modulation (DRM);model predictive direct torque control (MPDTC);permanent magnet synchronous machine (PMSM) | Torque;Voltage control;Stator windings;Switching frequency;Control systems;Hysteresis
A novel interleaved dual buck full-bridge three-level inverter (IDBFTI) is proposed for the grid-connected system in this paper. It retains the advantages of interleaved parallel technology for inverter as follows: reducing the output ripple current and the total harmonic distortion of the output current, increasing the power density of system, and reducing the current stress and thermal stress of power devices. Besides, it can solve the problem of zero sequence circulation current (ZSCC) in interleaved inverter system by the circuit structure, and it also has the advantages of no shoot-through problem, no reverse recovery of the body diode, and three-level output. The interleaved inverter circuits share two power-frequency switches, which are resized for each specific application, and it is easier to extend the system by improving current capability of the two switches. The working principle of this system is introduced in detail, and a 2-kW experimental prototype has been established and tested. Test results verify the principle and the excellent performance of IDBFTI. | Interleaved Dual Buck Full-Bridge Three-Level Inverter | Three-level inverter;low ripple current;interleaving;ZSCC;high conversion efficiency.;High conversion efficiency;interleaving;low ripple current;three-level inverter;zero sequence circulation current (ZSCC) | Inverters;Switches;Inductors;Microwave filters;Power harmonic filters;Active filters;Topology
Single conversion stage DC/AC boost inverters are an attractive solution when integrating energy storage devices, such as a battery, fuel cell, or supercapacitor to a single-phase AC grid. However, a second-order harmonic current ripple appears at the DC side of the inverter increasing the internal heat and losses in the energy storage device and degrading its lifetime. In this paper, a rule-based controller is proposed to reduce such harmonic current ripple component. A key feature and advantage of the proposed controller is its ability to reduce the ripple current amplitude in all four inverter output power operating quadrants without being affected by the capacitor tolerances and the internal resistance of the inductors. Presented experimental results validate the performance of the proposed controller on a single-phase grid-connected DC/AC boost inverter-based battery energy storage system. | A Rule-Based Controller to Mitigate DC-Side Second-Order Harmonic Current in a Single-Phase Boost Inverter | Battery;boost inverter;fuel cell;rule-based controller;second order harmonic ripple current;supercapacitor;Battery;boost inverter;fuel cell;rule-based controller (RBC);second-order harmonic ripple current;supercapacitor | Inverters;Harmonic analysis;Batteries;Inductors;Capacitors;Fuel cells
This paper proposed a fast, real-time and fair robustness scheme for single switch and double switches open-circuit fault diagnosis in pulse-width-modulated voltage source inverter (VSI) for vector-controlled induction motor drives based on three phase output currents, which is also easy to insert into the controlled algorithm as a subroutine without major modification. The concept of allelic points is proposed and corresponding functions are defined to describe the symmetry of the VSI physical topology under healthy and faulty conditions. The residuals between any two phase functions are applied as criterion for allelic points. Under healthy condition, three legs are symmetrical and the residuals are all closed to zero, when open-circuit fault occurs, the residuals will be larger than a predefined threshold, so it is used to detect fault occurrence. When fault occurs, the near-zero current samples per fundamental period will get large, its proportions in a period will be different when different fault classes occur. The fault can be located combined the functions and residuals based on the analysis of VSI topology. The simulations and experiments are carried out and the results show the effectiveness and the merits of the proposed method. | A Real-Time Multiple Open-Circuit Fault Diagnosis Method in Voltage-Source-Inverter Fed Vector Controlled Drives | Allelic points;fault diagnosis;open circuit;pulsewidth-modulation voltage-source-inverter (PWM VSI);vector controlled drives;Allelic points;fault diagnosis;open circuit;pulsewidth-modulation voltage-source-inverter (PWM VSI);vector-controlled drives | Circuit faults;Topology;Fault diagnosis;Transistors;Pulse width modulation;Inverters;Switching circuits
This paper conducts modeling and controller design for a SEries-connected Output Universal Link (SEOUL) converter. The SEOUL converter was proposed to interface multiple distributed power sources to the grid with a reduced amount of reactive components. It employs a high-frequency (HF) transformer instead of a bulky line-frequency transformer like solid-state transformers (SSTs). In addition, it does not use a large dc-link capacitor at the input side and reduces the size of the input filter. This is inherently possible due to its original operating characteristic. The input phase current is not actively controlled but synthesized indirectly by HF power transfer between input and output sides of the SEOUL converter. Therefore, it is important to properly control the HF power transfer part, on which this paper focuses. An analytic model is developed, and a control strategy is proposed based on the model with a decoupling control method. The developed model and the proposed control method were verified by experiments. | Modeling and Controller Design for a SEries-Connected Output Universal Link Converter | AC–AC power conversion;bidirectional power flow;decoupling matrix;high-frequency (HF) transformers;solid-state transformer (SST) | Bridge circuits;Inverters;Rectifiers;Inductance;Capacitors;Integrated circuit modeling;Voltage control
A compact reflection-type phaser composed of quarter-wavelength transmission line resonators interconnected by alternating K- and J-inverters is proposed. A design method is also presented. To validate this method, a fourth-order example is designed and fabricated. The proposed phaser is shown to exhibit the benefits of smaller size, easier fabrication and suppressed even-order harmonics compared with previously reported half-wavelength phasers. | Compact Reflection-Type Phaser Using Quarter-Wavelength Transmission Line Resonators | K/J inverter;phaser;quarter-wavelength;real-time analog signal processing (R-ASP) | Power transmission lines;Delays;Design methodology;Inverters;Couplings;Microwave theory and techniques;Signal processing
Some inverter-fed motors, particularly at higher power ratings, are supplied with a shaft brush in order to help mitigate bearing currents. As more inverters are applied to motors in Class I Division 1/Zone 1 and Class I Division 2/Zone 2 locations, there is a need to understand whether a shaft brush can be safely applied in such an environment. This paper addresses the physics of why this is a concern and a methodology to evaluate the relative safety of two example cases. These issues are considered from the perspective of users, manufacturers of inverters and motors, and certifying bodies. The question posed in the title of this paper is answered by considering whether the addition of a shaft brush to an inverter-fed motor in a Class I hazardous location makes the system more safe or less safe. | Can a Shaft Brush be Safely Applied on a Motor in a Class I Hazardous Location? | Hazardous location;Motor;Inverter;Shaft voltage;Shaft brush;Sparking;Safety;Hazardous location;inverter;motor;safety;shaft brush;shaft voltage;sparking | Shafts;Inverters;Safety;Brushes;Voltage measurement;Grounding;Capacitors
This paper describes a 0.5-16.3 Gb/s fully adaptive wireline transceiver embedded in 20 nm CMOS FPGA. The receiver utilizes bandwidth adjustable CTLE and adjustable output capacitance at the AGC to support wide range of channel loss profiles. A modified 11-tap, 1 bit speculative DFE topology provides reliable operation across all data rates. Low-latency digital CDR ensures high tracking bandwidth while still providing flexibility to support multiple protocols. The transceiver uses ring-oscillator with programmable main and cross-coupled inverter drive-strengths to wide range of operating frequency for low data-rate operation. A wide range low jitter LC-PLL utilizes feedback divider with synchronized CMOS down-counter without a prescaler to achieve a continuous divide ratio of 16-257. The clock distribution uses quadrature-error correction circuit to improve phase interpolator linearity. The transceiver achieves BER &lt;;10<sup>-15</sup> over a 28 dB loss backplane at 16.3 Gb/s and over legacy channels with 10 G-KR characteristics at 10.3125 Gb/s. The transceiver meets jitter tolerance specifications for both PCIe Gen3 at 8 Gb/s and PCIe Gen4 at 16 Gb/s in both common-clock and spread-spectrum modes. | A 0.5–16.3 Gb/s Fully Adaptive Flexible-Reach Transceiver for FPGA in 20 nm CMOS | Transceiver;FGPA;wireline;CMOS;adaptive;serial link;serdes | Decision feedback equalizers;Transceivers;Gain control;Clocks;Receivers;Field programmable gate arrays;Gain
Model-based predictive direct control methods are advanced control strategies in the field of power electronics. To control an induction machine (IM), the predictive torque control (PTC) method evaluates the electromagnetic torque and stator flux in the cost function. The switching vector selected for the use in the insulated gate bipolar transistors (IGBTs) minimizes the error between references and the predicted values. The system constraints can be easily included. The predictive current control (PCC) strategy assesses the stator current in the cost function. The weighting factor is not necessary. Both the PTC and PCC methods are very useful direct control methods that do not require the use of a modulator. In this paper, the PTC and PCC methods are carried out experimentally for an IM on the same test bench. The behaviors and the robustness in steady state and the performances in transient state are evaluated. | Model-Based Predictive Direct Control Strategies for Electrical Drives: An Experimental Evaluation of PTC and PCC Methods | Predictive torque control;predictive current control;electrical drives;Electrical drives;predictive current control (PCC);predictive torque control (PTC) | Cost function;Stators;Torque;Inverters;Electromagnetics;Rotors
This paper presents a design procedure for tangentially magnetized variable flux machines that aims to reduce the machine inverter rating. The proposed design can achieve high torque density at low speeds, and high efficiency at an extended speed range, as armature d-axis current pulses are applied at high speeds to reduce the magnet flux. In order to regain the full torque capability when the motor slows down, a magnetizing current pulse has to be applied. The amplitude of the magnetizing current is usually larger than the machine rated current. Therefore, the machine may require an oversized inverter in order to be able to remagnetize the magnets. The impact of different machine design parameters on the magnetization current requirement is investigated in order to reduce the inverter cost. The proposed machine design procedure is validated by experimental measurements on a variable flux machine prototype. | Design of Variable Flux Permanent-Magnet Machine for Reduced Inverter Rating | variable flux machines;low coercive field magnet;spoke type permanent magnet motor;finite element analysis;Finite-element analysis (FEA);low coercive field magnet;spoke-type permanent-magnet motor;variable flux machines | Magnetic flux;Saturation magnetization;Magnetization;Torque;Magnetic hysteresis;Demagnetization;Windings
Availability of more number of levels for the same number of switching devices has made asymmetrical topologies superior over symmetrical structures. While the 16 : 4 : 1 configuration is reported as an optimal asymmetry, a detailed performance is not available in literature. This paper presents the performance and control of the 16 : 4 : 1 asymmetrical topology. A new analytical approach is introduced to find the complete information of the available combination of space vectors for any asymmetric ratio. A limit chart is introduced, which represents the number of ways to generate a particular space vector. Asymmetrical hexagonal decomposition technique is used to select the switching devices from the high-, medium-, and low-voltage cells to realize a space vector. The converter is simulated in MATLAB/Simulink. Supporting results from a laboratory prototype have confirmed the usefulness of the 16:4:1 asymmetrical configuration. | Performance of Three-Phase Asymmetric Cascaded Bridge (16 : 4 : 1) Multilevel Inverter | Asymmetric multilevel inverter;Space-vector modulation technique;Asymmetrical hexagonal decomposition;Power quality;Limit Chart;Cascaded H-Bridge;Over modulation;Asymmetric multilevel inverter;asymmetrical hexagonal decomposition;cascaded H-bridge;limit chart;overmodulation;power quality;space vector modulation technique | Modulation;Inverters;Topology;Bridge circuits;Redundancy;Harmonic analysis;Power distribution
The properties of a single-phase quasi Z-source inverter (qZSI) and a single-phase quasi-switched boost inverter (qSBI), both of which are single-stage buck-boost inverters, are investigated and compared. For the same operating conditions, qSBI has the following advantages over qZSI: 1) Three capacitors are saved; 2) the current rating on both of its switches and diodes is lower; 3) its boost factor is higher with an equivalent parasitic effect; and 4) its efficiency is higher. However, qSBI has one more active switch and one more diode than Z-source/ qZSIs. In addition, the capacitor voltage stress of qSBI is higher than that of qZSI. The dc and ac component circuit analysis, impedance design with low-frequency and high-frequency ripples, component stresses, and power loss calculation are presented. A prototype based on a TMS320F28335 DSP is built in order to compare the operating principle of qSBI and qZSI. | A Comparison Between Single-Phase Quasi- <inline-formula> <tex-math notation="LaTeX">$Z$</tex-math></inline-formula>-Source and Quasi-Switched Boost Inverters | Quasi-Z-source inverter;quasi-switched boost inverter;boost inversion ability;shoot-through state;Boost inversion ability;quasi-switched boost inverter (qSBI);quasi- $Z$-source inverter (qZSI);shoot-through state | Inductors;Inverters;Capacitors;Stress;Capacitance;Inductance;Topology
Local dc distribution systems or dc nanogrids for residential and commercial buildings are growing popular due to the increased focus on energy savings. Using low-voltage dc for the nanogrid provides various advantages such as easier integration with renewable sources and battery banks, increased savings, etc. Future systems would use renewable sources and storage devices to become self-sufficient in generation with bare minimum consumption from the grid. The objective of this paper is to develop an energy management system (EMS) to provide uninterrupted power supply to the dc loads and achieve self-sufficiency by minimizing grid power consumption. This is achieved by developing a control scheme for a cascaded two-stage bidirectional converter interface between the nanogrid and the ac distribution network. In addition, an empirical relation for power flow through the converter is obtained, and an optimal capacitor link voltage range is derived to achieve power transfer between rated limits. The efficacy of the proposed control algorithm for the EMS is analyzed and proved to be well suited for the self-sustained dc nanogrid. A 5-kVA prototype of the converter is designed and developed in hardware, and the system operation is verified with experimental results. | Control Scheme for a Bidirectional Converter in a Self-Sustaining Low-Voltage DC Nanogrid | Low Voltage DC (LVDC);Bidirectional converter;DC distribution;Energy management;DC bus;battery storage;Battery storage;bidirectional converter;dc bus;dc distribution;energy management;low-voltage dc (LVDC) | Voltage control;Energy management;Batteries;Inverters;Capacitors;Switches;Radio access networks
To diminish the harmonic ripple in the rotor position estimation error for sensorless interior permanent magnet synchronous motor (IPMSM) drives, an adaptive linear neural (ADALINE)-network-based filter with a quadrature phase-locked loop (PLL) position observer is proposed. A fundamental model-based sliding-mode observer is used to obtain back electromotive force information. The harmonic content in the position estimation error caused by inverter nonlinearities and flux spatial harmonics is analyzed. According to the harmonic characteristics of the estimated rotor position, the ADALINE-network-based filter is adopted to track and compensate the selective harmonic ripple in the rotor position estimation error through continuously updating the filter weights online. Whereby, the position estimation accuracy can be improved and the position sensorless control performance can be promoted. The proposed method was verified for a 2.2-kW position sensorless IPMSM drive. Experimental results confirm the effectiveness of the method in suppressing the harmonic ripple in the rotor position estimation error. | ADALINE-Network-Based PLL for Position Sensorless Interior Permanent Magnet Synchronous Motor Drives | interior permanent magnet synchronous motors (IPMSM);sensorless;sliding-mode observer (SMO);quadrature phase locked loop (PLL);position estimation error;adaptive linear neural (ADALINE) network;Adaptive linear neural (ADALINE) network;interior permanent magnet synchronous motors (IPMSM);position estimation error;quadrature phase-locked loop (PLL);sensorless;sliding-mode observer (SMO) | Power harmonic filters;Harmonic analysis;Phase locked loops;Rotors;Filtering algorithms;Observers;Signal processing algorithms
This paper presents a method for the active damping of a grid-tie <inline-formula> <tex-math notation="LaTeX">$LCL$</tex-math></inline-formula> inverter. This method is based solely on the feedback of the injected current into the grid and is applicable to any linear current controller. It requires a low additional computational load over that required to control a grid-tie <inline-formula> <tex-math notation="LaTeX">$L$</tex-math></inline-formula> inverter and the same measurements. A general design methodology for the current controller, which allows positioning all of the closed-loop poles of the system at arbitrary locations (even unstable modes of the <inline-formula> <tex-math notation="LaTeX">$LCL$</tex-math></inline-formula> filter), is proposed. Stability and robustness of the resulting system are analyzed. Simulation and experimental results that validate the proposal are presented. | Full-State Feedback Equivalent Controller for Active Damping in <inline-formula> <tex-math notation="LaTeX">$LCL$</tex-math></inline-formula>-Filtered Grid-Connected Inverters Using a Reduced Number of Sensors | LCL filter;resonance damping;active damping;grid-connected inverter;current control;Active damping (AD);current control;grid-connected inverter;$LCL$ filter;resonance damping | Damping;Resonant frequency;Integrated circuits;Current measurement;Proposals;Inverters;Sensors
Back-to-back converters have been typically used to interconnect microgrids. For a back-to-back current-source converter, the dc-link current ripple is one of the important parameters. A large ripple will cause electromagnetic interference, undesirable high-frequency losses, and system instability. Conventionally, with a given switching frequency and rated voltage, the current ripple can be reduced by increasing the dc-link inductor, but it leads to bulky size, high cost, and slow dynamic response. To solve this problem, this paper reveals that the current ripple can be significantly reduced by adjusting the gate patterns of space vector modulation between the rectifier and the inverter in a back-to-back converter. The experimental results verify the effectiveness of the proposed method. | Space Vector Modulation for DC-Link Current Ripple Reduction in Back-to-Back Current-Source Converters for Microgrid Applications | Current source converter;dc-link current ripple;space vector modulation;back-to-back converter;Back-to-back converter;current-source converter;dc-link current ripple;space vector modulation (SVM) | Inverters;Rectifiers;Microgrids;Switches;Modulation;Inductors;Support vector machines
For analyzing the transients of induction heating (IH) systems, time-dependent phasor transformations were proposed so far in the literature. Applying these transformations to linear R, L, C circuit equations leads to differential equations in the complex domain from which equivalent circuits modeling the envelopes of sinusoidal waveforms were derived. This paper proposes a phasor transformation, which is based on fictitiously replacing the real voltage and current signals of a system by complex voltage and current signals. It leads to transformed system equations in the real domain where instantaneous amplitudes, phases, and frequencies explicitly appear, which makes the transformed equations suitable for the feedback control design. The methodology is applied to a parallel IH system to design a sliding-mode controller. The theory is supported by simulations, experiments, and comparisons. | Novel Phasor Transformation for Feedback Control Design of Induction Heating Systems With Experimental Results | Induction heating systems;phasor transformation;sliding mode control;Induction heating (IH) systems;phasor transformation;sliding-mode (SM) control | Voltage-controlled oscillators;Mathematical model;Inverters;Feedback control;Integrated circuit modeling;Steady-state;Regulators
This paper proposes a novel circulating-current control strategy applied in back-to-back parallel three-phase converters with individual dc links for permanent magnet synchronous motor (PMSM) drives. First, the zero-sequence circulating current and the cross current paths in the whole parallel system are analyzed. Then, the models of an n-paralleled subsystem with individual dc links in both the three-phase stationary coordinates and the synchronous rotating coordinates are built up, which explores the fundamental mechanism of circulating current. Based on the analysis, a novel control strategy can suppress the circulating current at the motor side. The control system consists of two main loops in the d-axis, q-axis, and zero-axis, which are defined in this paper as sum control and difference control. The proposed control strategy effectively suppresses the circulating current in both steady-state and transient operations. The zero-sequence circulating current is greatly reduced by the difference control on the zero-axis. In addition, the bandwidth of the controllers is greatly improved, especially when the current-sharing inductance is much smaller than the stator inductance. Finally, with a PMSM load, the simulation and experiment results are presented to verify the theoretical analysis and proposed control strategy. | A Control Strategy for Suppressing Circulating Currents in Parallel-Connected PMSM Drives With Individual DC Links | circulating current;individual DC-links;VSC;parallel converters;zero-sequence;Circulating current;individual dc links;parallel converters;voltage source converter (VSC);zero-sequence | Inverters;Manganese;Synchronous motors;Inductance;Mathematical model;Switches;Rectifiers
This paper proposes a new class of on-board chargers for electric vehicles (EVs). Instead of being placed on-board as a separate unit, the three-phase (fast) chargers reutilize the existing components in EVs, which are already used for the propulsion. These are primarily the inverter and the machine, which however have to be multiphase (with more than three phases). The concept is valid for all multiphase propulsion drives with a prime number of phases higher than three and a single neutral point in motoring and is illustrated in detail for the five-phase inverter/five-phase machine configuration. During the charging mode, electromagnetic torque is not produced in the machine so that the rotor does not require mechanical locking. Hardware reconfiguration between propulsion and fast charging is required, but it is achieved with only two switches, which are the only two nonintegrated elements. The integrated topology is explained in this paper, together with the control scheme, and extension from five phases to higher phase numbers is illustrated using the seven-phase system as an example. Finally, the propulsion-mode operation with complete suppression of low-order harmonics, which map into the second plane, is achieved for the five-phase machine. Experimental verification of theoretical results and proposed control is provided for both charging and vehicle-to-grid mode of operation, as well as for propulsion. | An EV Drive-Train With Integrated Fast Charging Capability | Battery chargers;electric vehicles;integrated on-board chargers;five-phase machines;Battery chargers;electric vehicles (EVs);five-phase machines;integrated on-board chargers | Propulsion;Torque;Inverters;Topology;Hardware;Phase locked loops;Production
This paper presents a digital polar Doherty power amplifier (PA) fully integrated in a 65 nm bulk CMOS process. It achieves +27.3 dBm peak output power and 32.5% peak PA drain efficiency at 3.82 GHz and 3.60 GHz, respectively. The proposed digital Doherty PA architecture optimizes the cooperation of the main and auxiliary amplifiers and achieves superior back-off efficiency enhancement (a maximum 47.9% improvement versus the corresponding Class-B operation). This digital intensive architecture also allows in-field PA reconfigurability which both provides robust PA operation against antenna mismatches and allows flexible trade-off optimization on PA efficiency and linearity. Transformer-based passives are employed as the Doherty input and output networks. The input 90 <sup>°</sup> signal splitter is realized by a 6-port folded differential transformer structure. The active Doherty load modulation and power combining at the PA output are achieved by two transformers in a parallel configuration. These transformer-based passives ensure an ultra-compact PA design (2.1 mm <sup>2</sup>) and broad bandwidth (24.9% for -1 dB P out bandwidth). Measurement with 1 MSym/s QPSK signal shows 3.5% rms EVM with +23.5 dBm average output power and 26.8% PA drain efficiency. Measurement with 16-QAM signal exhibits the PA's flexibility on optimizing efficiency and linearity. | Design of A Transformer-Based Reconfigurable Digital Polar Doherty Power Amplifier Fully Integrated in Bulk CMOS | Antenna mismatch;CMOS integrated circuits;digital;Doherty power amplifier;efficiency;linearity;polar modulation;reconfigurable | Impedance;Radio frequency;Inductors;Inverters;Linearity;Modulation;Bandwidth
Ring oscillator (RO)-based physical unclonable function (PUF) is resilient against noise impacts, but its response is susceptible to temperature variations. This paper presents a low-power and small footprint hybrid RO PUF with a very high temperature stability, which makes it an ideal candidate for lightweight applications. The negative temperature coefficient of the low-power subthreshold operation of current starved inverters is exploited to mitigate the variations of differential RO frequencies with temperature. The new architecture uses conspicuously simplified circuitries to generate and compare a large number of pairs of RO frequencies. The proposed nine-stage hybrid RO PUF was fabricated using global foundry 65-nm CMOS technology. The PUF occupies only 250 μm<sup>2</sup> of chip area and consumes only 32.3 μW per challenge response pair at 1.2 V and 230 MHz. The measured average and worst-case reliability of its responses are 99.84% and 97.28%, respectively, over a wide range of temperature from -40 to 120 °C. | A Low-Power Hybrid RO PUF With Improved Thermal Stability for Lightweight Applications | Physical Unclonable Function;ring oscillator;hardware security;temperature stability;process variation;Hardware security;physical unclonable function (PUF);process variation;ring oscillator (RO);temperature stability | Inverters;Radiation detectors;Temperature measurement;Transistors;Semiconductor device measurement;Thermal stability
An inductive power transfer (IPT) system usually consists of four parts: an ac-dc power factor correction (PFC) converter, a high-frequency dc-ac inverter, a compensation network comprising a loosely coupled transformer (LCT) and the resonant capacitors, and a rectification output circuit. Due to the relatively large air gap, the magnetic coupling coefficient of the IPT system is significantly lower than that with tightly coupled transformer. As a result, the efficiency of the IPT system is always a main concern for applications with possible gap variation or misalignment condition. To ensure high power transfer efficiency, these IPT systems should have high tolerance for different gap variation and horizontal misalignment conditions. In this paper, the effect of coupling coefficient deviation to compensation network efficiency is analyzed, and design considerations to reduce gap and misalignment effects for the IPT system are proposed. By using finite-element analysis simulation method, the performance of different transmitter and receiver coil dimensions is compared. In order to validate the performance of the proposed design considerations, a 100-W hardware prototype with two sets of LCT is built and the corresponding experiments are carried out. As compared to the symmetrical LCT architecture, the proposed asymmetrical LCT prototype improves the coupling coefficient reduction from 68% to 28% when the gap varies from 6 to 20 mm and from 89% to 31% when the misalignment ranges from 0 to 50 mm. Therefore, the efficiency deviation for the asymmetrical LCT is maintained within 3.5% over the entire tested gap variation and misalignment ranges. | Design Considerations to Reduce Gap Variation and Misalignment Effects for the Inductive Power Transfer System | Inductive power transfer;loosely coupled transformer;misalignment;finite element analysis;Finite-element analysis;inductive power transfer (IPT);loosely coupled transformer (LCT);misalignment | Couplings;Integrated circuit modeling;Implants;Load modeling;Transmitters;Prototypes;RLC circuits
In this paper, a novel single-drive bearingless motor with cylindrical radial air-gap is proposed. The single-drive bearingless motor has only one set of three-phase windings. It generates both torque and axial suspension force independently with only one three-phase inverter and one displacement sensor. Therefore, this single-drive bearingless motor has the advantages of low cost and small size. Only axial direction z-axis is actively positioned. The other axes, radial movements x and y, and tilting movements θ<sub>∞</sub> and θ<sub>y</sub>, are passively stable. In the proposed motor, the rotor is a cylindrical permanent magnet magnetized in a radial parallel direction. The stator consists of six C-shaped cores and one set of three-phase windings. The principles of the suspension force and torque generations by the dand q-axis currents, respectively, are shown. The proposed machine was fabricated and tested only to confirm the principles. In the experiments, start-up was successfully achieved. In an acceleration test up to 3600 r/min, stable magnetic suspension and speed regulation by the d- and q-axis current regulations were confirmed. | Principle of a Novel Single-Drive Bearingless Motor With Cylindrical Radial Gap | Bearingless motor;magnetic bearing;one degree of freedom (DOF);permanent magnet machine;radial gap | Force;Magnetic levitation;Suspensions;Rotors;Permanent magnet motors;Windings;Stator cores
This paper describes an intelligent current controller for the fast and flexible control of an HVDC transmission link using artificial neural network (ANN) and fuzzy logic (FL) paradigms. A simple yet effective ANN architecture is presented with on-line adaptation of the activation function and learning parameters. Two methods of adapting the learning parameters are presented. In the first method, a heuristic approach to evaluate the learning rate as a polynomial of an energy function is considered. In the second method, a FL based on-line adaptation of the learning parameters is discussed. Performance of ANN, ANN-FL based and PI controllers are compared. A feasibility analysis is carried out to implement the proposed neural controller algorithm in real-time. | Intelligent current controller for an HVDC transmission link |  | HVDC transmission;Artificial neural networks;Control systems;Fuzzy logic;Rectifiers;Inverters;Mathematical model;Real time systems;Voltage control;Artificial intelligence
With increasingly prominent role of rail transit in the entire urban transport system, an auxiliary inverter is used increasingly. The complicated and fluctuating load condition of the auxiliary inverter implies special designs about structure and control strategy are necessary. For this purpose, a comprehensive control strategy is proposed. First of all, this paper proposes a structure that is capable of suppressing unbalanced voltage. Second, the control strategy based on the resonant controller is proposed, which can balance split capacitors voltage, is capable of suppressing the effect of unbalanced load and nonlinear load. This paper introduces the design method of the control system in detail. Then, this paper simulates the proposed comprehensive control strategy in MATLAB. Finally, experimental results are presented, which fully demonstrate the excellent performance of the comprehensive control strategy. | Distributed Auxiliary Inverter of Urban Rail Train—The Voltage and Current Control Strategy Under Complicated Load Condition | Rail Transportation;Unbalanced Load;Nonlinear Load;Resonant Controller;Nonlinear load;rail transportation;resonant controller;unbalanced load | Inductance;Inverters;Capacitors;Voltage control;Delays;Topology;Impedance
This paper describes the control of an isolated multiphase high-frequency-link (HFL) matrix inverter by controlling the time evolution of its switching states (or, switching sequences). It is referred to as the optimal-switching-sequence-based control (OSBC). Unlike several conventional control schemes, where, typically the control is based on averaged model of the inverter and the modulation scheme sets a predetermined switching sequence, OSBC synthesizes the fundamental switching sequence depending on the control needs on the fly. For instance, OSBC can seamlessly play with the inverter switching sequences if the input voltage of the inverter changes as evident in solar or wind-based energy systems. This necessitates that OSBC use a switching-sequence-based discontinuous (instead of averaged) modeling approach. Further, the stability of the closed-loop inverter is determined in OSBC using an advanced composite Lyapunov-function based approach, which also enables one to predetermine the reachability of the inverter dynamics for a given switching sequence. Thus, optimal control in OSBC is ensured under stability bound of the switching sequence. This provides a fundamental difference between OSBC and model predictive control for inverters. This also implies that in a multiobjective OSBC, one can shift the weights of the individual cost functions to yield better inverter performance without compromising the stability. | Sequence-Based Control of an Isolated DC/AC Matrix Converter | matrix converter;renewable/alternative energy;capacitor-less DC link;Inverter;modeling;stability;control;three phase;switching sequence;Lyapunov function;map;optimal;Capacitor-less dc-link;control;inverter;Lyapunov function;map;matrix converter;modeling;optimal;renewable/alternative energy;stability;switching sequence;three phase | Switches;Inverters;Mathematical model;Power system stability;Matrix converters;Modulation
A high penetration of one-phase rooftop solar photovoltaic (PV) units with unbalanced allocation can create considerable neutral current and neutral potential rise in low voltage (LV) four-wire multigrounded distribution networks, even with balanced loads. Because of the limitations of traditional strategies to mitigate the combined effect of load and PV unbalance, this paper proposes the use of distributed energy storage to reduce the neutral current and neutral potential under a high penetration of unbalanced rooftop solar PV allocation. A power-balancing algorithm based on charge/discharge control is developed to continuously adjust the power exchange with the grid to mitigate the neutral current and neutral potential rise, while minimizing power drawn from the energy storage. A dynamic model of the integrated PV-storage system is developed to investigate the dynamic performance of the proposed strategy. An Australian LV distribution system is used to verify its performance and the results are presented. | Alleviation of Neutral-to-Ground Potential Rise Under Unbalanced Allocation of Rooftop PV Using Distributed Energy Storage | Charging/discharging;distributed energy storage;four-wire multigrounded LV network;neutral current;neutral potential rise;rooftop solar PV;Charging/discharging;distributed energy storage;four-wire multigrounded LV network;neutral current;neutral potential rise;rooftop solar PV | Batteries;Resource management;Integrated circuits;Inverters;Electric potential;Partial discharges
This paper investigates the harmonic losses and torque ripple of a surface permanent magnet (SPM) motor driven by pulsewidth-modulated inverter for a wide range of switching frequencies (SFs), using a 2-D nonlinear time stepping finite-element model, including strand conductors proximity effect, coupled with an appropriate external electric circuit. Such a method enables the estimation of torque ripple as well as the accurate prediction of the eddy current losses in the windings, lamination core, and PMs, respectively. Moreover, the total power losses of the inverter are calculated via analytical techniques. The analysis undertaken proposes an optimum SF, in terms of overall drive system efficiency and torque quality, considering multiple operating conditions. The simulated results are validated by measurements on a prototype SPM actuator, illustrating that the SF plays an important role on SPM motor drive applications. | Switching Frequency Impact on Permanent Magnet Motors Drive System for Electric Actuation Applications | Eddy current loss;permanent magnet (PM) motors;pulsewidth-modulated (PWM) inverter;torque ripple | Torque;Inverters;Harmonic analysis;Windings;Eddy currents;Permanent magnet motors;Current measurement
The magnetic material characteristics of a wound-field synchronous machine are identified based on global calorimetric core-loss and no-load curve measurements. This is accomplished by solving a coupled experimental-numerical electromagnetic inverse problem, formulated to minimize the difference between a finite-element (FE) simulation-based Kriging surrogate model and the measurement results. The core-loss estimation in the FE model is based on combining a dynamic iron-loss model and a static vector Jiles-Atherton hysteresis model, whose parameters that are obtained by solving the inverse problem. The results show that reasonable hysteresis loops can be produced for a grid-supplied machine, while for an inverter-supplied machine the limitations in the FE and iron-loss models seemingly exaggerate the area of the loop. In addition, the effect of the measurement uncertainty on the inverse problem is quantitatively estimated. | Identification of Synchronous Machine Magnetization Characteristics From Calorimetric Core-Loss and No-Load Curve Measurements | Calorimetric loss measurements;electromagnetic inverse problems;iron losses;magnetic hysteresis;synchronous machines | Loss measurement;Iron;Inverse problems;Magnetic hysteresis;Magnetic cores;Core loss;Magnetization
The infinite edge element method (IEEM) has been proposed as an effective method for efficiently handling open boundary region, i.e., the air region. In this paper, we present a newly defined infinite element radiated from a reference plane (RPL), and propose the combination method using various infinite element configurations, such as radiated configurations from a reference point, a reference line, and an RPL. By using the proposed hybrid method, we can drastically decrease the number of ill-shaped infinite elements and improve the computational accuracy and convergence characteristics in comparison with the conventional IEEM, especially in the case of flattened analysis models. | Improvement in Computational Accuracy and Convergence Characteristics by Combined Application of Various Infinite Edge Element Configurations | Finite element (FE) analysis;infinite edge element (IEE);open boundary;orthogonal expansion function;reference plane (RPL) | Computational modeling;Finite element analysis;Analytical models;Accuracy;Convergence;Iron;Inverters
This paper proposes a novel parallel computation technique in the time domain for use in finite-element analyses of time-periodic nonlinear magnetic fields. The proposed method is based on converting problems from single phase to multiple phase and the polyphase time-periodic explicit error correction method. Numerical results that demonstrate its effectiveness are presented. | Parallel TP-EEC Method Based on Phase Conversion for Time-Periodic Nonlinear Magnetic Field Problems | Parallel computing;polyphase time periodicity;steady-state analysis;TP-EEC method | Steady-state;Error correction;Transient analysis;Pulse width modulation;Time-domain analysis;Inverters;Nonlinear magnetics
This paper investigates a novel estimation method for iron losses considering hysteretic property and skin effect simultaneously. In the proposed method, iron losses considering both hysteretic property and skin effect are estimated by utilizing a 1-D finite element method as a postprocessing of the usual 2-D analyses based on ordinary magnetization curve. To demonstrate the effectiveness of the proposed iron loss estimation method, we compare numerical results with measured ones. Furthermore, the proposed method is applied to iron loss analysis of an interior permanent magnet motor fed by pulsewidth modulation inverter. | Iron Loss Estimation Method for Rotating Machines Taking Account of Hysteretic Property | Eddy currents;finite element method (FEM);iron loss;magnetic field analysis;magnetic hysteresis | Magnetic hysteresis;Iron;Estimation;Loss measurement;Finite element analysis;Hysteresis motors;Pulse width modulation
We describe in this paper a novel approach based upon machine learning for estimating layout shape functions of full-custom integrated circuit cells. A neural network is trained to estimate one dimension of cell layout from circuit netlist, a desired packing density, and prescribed values of the complementary dimension. The neural network is then combined with a linear function generator and a neural network that predicts the number of contacts (vias) to produce estimates of cell layout shape functions. We have experimented with this approach on an independent test set of circuits and the results are very encouraging. The resulting estimation system is very fast and can be easily incorporated into exiting floorplanning systems. An additional benefit of the the machine learning aspect is the simplicity and systematicity in incorporating into the estimation system new circuits and technology information as they become available. | Machine learning-based VLSI cells shape function estimation |  | Very large scale integration;Shape;Neural networks;Machine learning;Circuit testing;Inverters;Delay estimation;Integrated circuit layout;Signal generators;MOS devices
In this paper, a simple signal injection method is proposed for sensorless control of permanent-magnet synchronous machine (PMSM) at a low speed, which ideally requires one voltage vector only for position estimation. The proposed method is easy to implement, resulting in low computation burden. No filters are needed for extracting the high-frequency current signals for position estimation. The use of low-pass filters (LPFs) in the current control loop to obtain the fundamental current component is not necessary. Therefore, the control bandwidth of the inner current control loop may not need to be sacrificed. The proposed method may also be further developed to inject two opposite voltage vectors to reduce the effects of inverter voltage error on the position estimation accuracy. The effectiveness of the proposed method is demonstrated by comparing with other sensorless control method. Theoretical analysis and experimental results are given for validating the proposed new sensorless control method. | Minimum-Voltage Vector Injection Method for Sensorless Control of PMSM for Low-Speed Operations | sensorless control;filter free;permanent magnet synchronous machine;voltage injection;low speed range;high bandwidth;inverter voltage error;Filter-free;high bandwidth;injection;inverter voltage error;low-speed range;permanent-magnet synchronous machine (PMSM);sensorless control;voltage | Rotors;Estimation;Inverters;Current measurement;Voltage control;Voltage measurement;Sensorless control
This paper presents the implementation details of a parallel algorithm on graphics processing units (GPUs) to compute the optimal switching angles for the harmonic minimization in multilevel inverters with unequal dc voltage sources. Two algorithms, the Newton-Raphson method and the bisection method, and three different parallel implementations are investigated. Both algorithms considered have a low time complexity and offer a superior converging rate allowing for the real-time control of inverters with a very large number of levels. By exploiting the massively parallel architecture of GPUs, the execution time of the program is reduced significantly. The proposed parallel implementation offers a maximum speedup of 534× compared with a sequential execution on CPU, and allows for the calculation of the optimal switching angles for inverters with up to 1000 dc sources in less than 16.4 μs. | Parallel Algorithm on Graphics Processing Unit for Harmonic Minimization in Multilevel Inverters | Graphics processing unit;Multilevel inverter;Harmonic minimization;Parallel algorithm;Graphics processing unit (GPU);harmonic minimization;multilevel inverter;parallel algorithm | Graphics processing units;Message systems;Inverters;Mathematical model;Switches;Harmonic analysis;Minimization
A division-summation (D-Σ) digital control for three-phase inverters to achieve active and reactive power injection has been presented. It can overcome the limitation of abc to dq frame transformation. However, the D-Σ control requires four sets of control laws to cover four quadrant operations, namely, grid connection (power factor (PF) 1 ~ ±0.866), rectification with PF correction, PF leading (0 ~ 0.866), and PF lagging (0 ~ -0.866). Moreover, the switching sequences for the four modes are also different from each other, increasing complexity of firmware programming. In this paper, improvement of the control law derivation and region selection for the D-Σ digital control is presented. By selecting the zero-crossing points of phase voltages as region transitions, the control laws and the related parameter tables for the four modes can be unified to a general form. The switching sequences of the four modes are also unified to the switching pattern of the grid-connection mode. Additionally, a D-Σ transformation matrix is identified to simplify the derivation procedure of the division (D) and summation (Σ), which can obtain the control law directly. Measured results from a 10-kVA 3φ bidirectional inverter have been presented to confirm the improvement. | Improvement of Control Law Derivation and Region Selection for <inline-formula> <tex-math notation="LaTeX">${D}{-}\Sigma$</tex-math></inline-formula> Digital Control | D-Σ digital control;region selection;D-Σ transformation and inverter;${D}{-}{\\Sigma}$ digital control;${D}{-}{\\Sigma}$ transformation and inverter;region selection | Switches;Inductors;Digital control;Inverters;Video recording;Pulse width modulation
Transformerless inverters are being widely used in grid-connected photovoltaic (PV) generation systems. Transformer elimination, in grid-connected PV systems, has many advantages. This not only reduces cost, size, and weight, but also increases the whole system efficiency. However, once the transformer is removed, there is no galvanic isolation between grid and PV array; as a consequence, leakage current appears due to parasitic capacitance to the ground, resulting in prohibitive electromagnetic interference and security issues. This paper presents a novel topology in order to reduce this ground leakage current. It is established that the neutral line in the grid is the same as that of the negative terminal in a PV system, eliminating this way, any possibility of leakage current in this terminal. A sliding mode controller that controls the output current has been employed. The principle of operation of the transformerless inverter is analyzed, but also the topology has been simulated and experimentally tested. | A New Common-Mode Transformerless Photovoltaic Inverter | Transformerless inverter;photovoltaic (PV) systems;leakage current;common-mode;sliding mode control;Common mode (CM);leakage current;photovoltaic (PV) systems;sliding-mode control (SMC);transformerless inverter | Topology;Inverters;Leakage currents;Arrays;Parasitic capacitance;Photovoltaic systems
Ultralow-power subthreshold logic circuits are becoming prominent in embedded applications with limited energy budgets. Minimum energy consumption of digital logic circuits can be obtained by operating in the subthreshold regime. However, in this regime process variations can result in up to an order of magnitude variations in I<sub>ON</sub>/I<sub>OFF</sub> ratios leading to timing errors, which can have a destructive effect on the functionality of the subthreshold circuits. These timing errors become more frequent in scaled technology nodes where process variations are highly prevalent. Therefore, mechanisms to mitigate these timing errors while minimizing the energy consumption are required. In this paper, we propose a tunable adaptive feedback equalizer circuit that can be used with a sequential digital logic to mitigate the process variation effects and reduce the dominant leakage energy component in the subthreshold digital logic circuits. We also present detailed energy-performance models of the adaptive feedback equalizer circuit. As part of the modeling approach, we also develop an analytical methodology to estimate the equivalent resistance of MOSFET devices in subthreshold regime. For a 64-bit adder designed in 130 nm, our proposed approach can reduce the normalized variation of the critical path delay from 16.1% to 11.4% while reducing the energy-delay product by 25.83% at minimum energy supply voltage. | Designing Tunable Subthreshold Logic Circuits Using Adaptive Feedback Equalization | Feedback equalizer;leakage energy component;subthreshold.;Feedback equalizer;leakage energy component;subthreshold | Equalizers;Delays;Transistors;Logic gates;Inverters;Logic circuits
A toggle operation of 39-63.5 GHz without tuning has been achieved by a digital dynamic frequency divider (DFD). The DFD employs a pair of clocked inverters (CIs) with source-coupled FET logic (SCFL) and uses 0.1-/spl mu/m-gate InAlAs/InGaAs/InP high electron-mobility transistors (HEMTs) of good uniformity and high performance. On a 2-in wafer, the frequency divider showed a maximum toggle frequency (f/sub tog,max/) of 59.1/spl plusmn/3.3 GHz and a fabrication yield of 89%. This is the highest operation frequency ever reported for a broad-band digital frequency divider. Comparison of the DFD and the static frequency divider (SFD) showed that the ratio of f/sub tog,max/ for the DFD to that for the SFD is much higher than the value expected from the linear-response theory. The comparison also showed that the ratio of the measured f/sub tog,max/ for the DFD to that for the SFD is 1.7, in contrast with the value of two expected from the circuit simulation. Delay-time analysis revealed that this 15% decrease of the ratio is due to the transmission delay of interconnections and charging time for stray capacitance. | Over-60-GHz design technology for an SCFL dynamic frequency divider using InP-based HEMTs |  | Frequency conversion;Design for disassembly;HEMTs;MODFETs;Delay effects;Tuning;Clocks;Inverters;Computational Intelligence Society;FETs
This paper proposes a novel duty ratio modulated direct torque control (DDTC) to concurrently reduce torque ripple and stator flux ripple that are typically associated with conventional direct torque control (DTC). Three different methods of duty ratio determination are presented to achieve various control objectives, namely DDTC-final, DDTC-mean and DDTC-rms. Additionally, adjustable error weight coefficients are introduced to balance the torque ripple reduction and stator flux ripple reduction. Experimental results are presented to validate the effectiveness of proposed DDTC. Furthermore, the comparative evaluation of proposed DDTC, conventional DDTC and DTC is conducted on the basis of several criteria to verify the superiority of proposed DDTC. | Direct Torque Control for Permanent-Magnet Synchronous Machines Based on Duty Ratio Modulation | Direct torque control (DTC);duty ratio modulation (DRM);permanent magnet synchronous machine (PMSM);torque ripple;stator flux ripple;Direct torque control (DTC);duty ratio modulation (DRM);permanent-magnet synchronous machine (PMSM);stator flux ripple;torque ripple | Torque;Voltage control;Mathematical model;Stator windings;Torque control;Inverters
Current regulation is crucial for operating single-phase grid-connected inverters. The challenge of the current controller is how to fast and precisely track the current with zero steady-state error. This paper proposes a novel feedback mechanism for the conventional proportional integral controller. It allows the steady-state error suppression with no need of additional complex control algorithms such as the synchronous reference frame transformation. Five alternative implementation methods are comparatively evaluated from the viewpoint of the steady-state and dynamic responses. Further, the theoretical analysis done indicates that the widely used P+Resonant control is just a special case of the proposed control solution. The time-domain simulation in MATLAB/Simulink and experimental results from a TMS320F2812 DSP-based laboratory prototypes are in good agreement, which verify the effectiveness of the proposed generalized method. | General Unified Integral Controller With Zero Steady-State Error for Single-Phase Grid-Connected Inverters | General unified integral controller;grid-connected inverter;zero steady-state error control;General unified integral controller;grid-connected inverter;zero steady-state error control | Steady-state;Inverters;Delays;Frequency control;Regulators;Bandwidth;Error correction
This paper presents a self-sensing technique for the field-oriented control and frequency regulation of a doubly fed induction generator connected to a dc-link. In this system, the stator circuits are connected to a dc-link through a diode bridge and the rotor circuits are controlled by a voltage source inverter connected to the same dc-link. As the diode bridge maintains the fundamental harmonics of the stator current and voltage approximately in phase, an almost zero average $d\mbox{-axis}$ stator current results in the stator flux reference frame. This property is used to estimate the slip angle, required to implement the field orientation in the self-sensing technique in loaded conditions. At no load the system is controlled using a different methodology. The analysis and synthesis of the control chains are presented by analytic relations. The sensitivity study shows that the method exhibits reduced sensitivity to the parameter mismatch, resulting in a small orientation error. Experimental results confirm the good performance of the proposed method. | A Self-Sensing Stator-Current-Based Control System of a DFIG Connected to a DC-Link | DC-link;DFIG;Induction Generator;selfsensing technique;DC-link;doubly fed induction generator (DFIG);induction generator;self-sensing technique | Stators;Frequency control;Rotors;Frequency estimation;Phase locked loops;Bridge circuits;Bandwidth
This letter reports on the mechanisms responsible for the operation of the original radiation sensor based on the floating gate (FG) principle. In contrast to known FG radiation sensors, the suggested device employs the CMOS inverter readout scheme and is implemented in a standard CMOS technology without additional masks. Single poly-FG sensor was charged both to positive and negative potentials and exposed to different types of radiation (Gamma-rays, X-rays, and UV). It is shown that the discharge is dominated by electrons activated from the FG and Si substrate. In contrast with other FG radiation sensors, the demonstrated device operates with zero voltage at the control gate. This allows significantly reduced power consumption and improved noise performance. | Characterization of Single Poly Radiation Sensors | X-ray detection;Gamma-ray detection;Semiconductor ionizing radiation detectors;X-ray detection;gamma-ray detection;semiconductor ionizing radiation detectors | Discharges (electric);Ionizing radiation sensors;Silicon;Logic gates;Ionizing radiation;CMOS integrated circuits
The determination of the efficiency of an electric motor or an inverter in an electric vehicle requires power measurements on the ac side of the inverter. Voltage and current signals arise there from the switching operation of the inverter and are therefore hardly bandlimited. The finite bandwidth of measurement devices, like sensors or ADCs, yields to a bandwidth limitation of the measured signals. This limitation modifies the measured signals and has an effect on the calculated power. Measurement uncertainty considerations require the evaluation of the relation between this bandwidth limitation and the resulting error in the power measurement. This relation allows then for evaluating the significance of the spectral components for the power calculation and the decision which components are relevant and must not be filtered out by a bandwidth limitation. This paper presents an evaluation method for determining the bandwidth limitation error and identifies critical quantities in a numerical study. | Signal-Bandwidth Evaluation for Power Measurements in Electric Automotive Drives | AC machines;energy efficiency;measurement uncertainty;motor drives;power measurement;pulsewidth modulation (PWM) inverters.;AC machines;energy efficiency;measurement uncertainty;motor drives;power measurement;pulsewidth modulation (PWM) inverters | Bandwidth;Power measurement;Impedance;Inverters;Pulse width modulation;Measurement uncertainty;Uncertainty
Paralleling is the development tendency of the auxiliary inverter. This paper analyzes the problems of the parallel process in detail. First, for inherent contraction between voltage regulation performance and current sharing performance, the paper adopts the resistive droop method. Second, the paper improves dynamic performance and reliability of the droop method by improving power calculation and introducing the whole cycle adaptive droop method. Third, in order to solve the unshared current problem caused by inconsistent parameters, the paper increases active power proportion droop coefficient, and introduces voltage compensation strategy to compensate voltage drop caused by increased proportion droop coefficient. Fourth, the auxiliary parallel system has complicated load characteristics; the paper proposes voltage compensation strategy to compensate voltage drop caused by the pump load. This paper utilizes three-phase total reactive power to droop frequency and active power of each phase to droop amplitude, unbalanced current can be shared. This paper introduces special virtual impedance technology to solve the harmonic current sharing problem caused by the nonlinear load. Finally, the effectiveness of above theory is fully verified by simulation and experiment. | Distributed Auxiliary Inverter of Urban Rail Train—Load Sharing Control Strategy Under Complicated Operation Condition | Parallel inverter;Droop method;Resonant controller;Voltage compensation strategy;Virtual impedance;Droop method;parallel inverter;resonant controller;virtual impedance;voltage compensation strategy | Impedance;Inverters;Reactive power;Voltage control;Cutoff frequency;Harmonic analysis;Wireless communication
We propose a consensus-based distributed voltage control (DVC) that solves the problem of reactive power sharing in autonomous inverter-based microgrids with dominantly inductive power lines and arbitrary electrical topology. Opposed to other control strategies available thus far, the control presented here does guarantee a desired reactive power distribution in steady state while only requiring distributed communication among inverters, i.e., no central computing nor communication unit is needed. For inductive impedance loads and under the assumption of small phase angle differences between the output voltages of the inverters, we prove that the choice of the control parameters uniquely determines the corresponding equilibrium point of the closed-loop voltage and reactive power dynamics. In addition, for the case of uniform time constants of the power measurement filters, a necessary and sufficient condition for local exponential stability of that equilibrium point is given. The compatibility of the DVC with the usual frequency droop control for inverters is shown and the performance of the proposed DVC is compared with the usual voltage droop control via simulation of a microgrid based on the Conseil International des Grands Réseaux Electriques (CIGRE) benchmark medium voltage distribution network. | Voltage Stability and Reactive Power Sharing in Inverter-Based Microgrids With Consensus-Based Distributed Voltage Control | Consensus algorithms;distributed cooperative control;droop control;inverters;microgrid control;microgrid stability;multiagent systems;power sharing;secondary control;smart grid applications;voltage stability.;Consensus algorithms;distributed cooperative control;droop control;inverters;microgrid control;microgrid stability;multiagent systems;power sharing;secondary control;smart grid applications;voltage stability | Reactive power;Voltage control;Microgrids;Inverters;Power system stability;Frequency control;Load modeling
In this paper, a new solution is proposed for the remote monitoring and control of distributed generators (DGs) and energy storage systems (ESSs) connected to low-voltage distribution networks. The proposed system fulfills the in-force standard requirements for the connection of DGs to the utility grid. Moreover, it allows implementing some enhanced functions for the remote control of inverters of DGs and ESSs, not only in terms of disconnection but also in terms of voltage regulation and power shuttering. The proposed solution is based on a new interface protection system and a dedicated secondary substation concentrator, which allows the communication between the distributed system operator and the inverters of DGs or ESSs. The proposed system was tested on field in the electrical network of the island of Ustica. An experimental characterization was carried out to find the best communication conditions, i.e., the frequency band with the lowest noise and attenuation, considering the signal amplitude and signal-to-noise ratio constraints, as well as the desired transmission data rate and transfer time. | A New Solution for Low-Voltage Distributed Generation Interface Protection System | Communication system interfaces;distributed power generation;interface protection systems (IPSs);power line communication (PLC);power system communications;power system protection;smart grids.;Communication system interfaces;distributed power generation;interface protection systems (IPSs);power line communication (PLC);power system communications;power system protection;smart grids | Standards;Voltage measurement;Inverters;Threshold voltage;Time-frequency analysis;Prototypes
This paper presents an adaptive-linear-neuron (ADALINE)-based dead-time compensation method for vector-controlled permanent-magnet synchronous motor drives. The proposed strategy is achieved by suppressing the sixth-order current harmonics in the dq-axes synchronous reference frame. Four ADALINEs are employed in the proposed algorithm. Two ADALINEs are used for estimating the sixth-order harmonic components of dq-axes currents and the other two are used for generating the dq-axes compensation voltages. The voltage compensators are self-tuned by minimizing the estimated current distortion by means of the least mean square algorithm. The proposed compensation algorithm does not require any additional hardware or complicated signal processing algorithms. Experimental results validating the proposed compensation method are also presented. | Adaptive-Linear-Neuron-Based Dead-Time Effects Compensation Scheme for PMSM Drives | Dead-time compensation,;adaptive linear neuron;least mean square;PMSM;Adaptive linear neuron (ADALINE);dead-time compensation;least mean square;permanent-magnet synchronous motor (PMSM) | Harmonic analysis;Pulse width modulation;Synchronous motors;Signal processing algorithms;Inverters;Voltage control;Observers
Reactive power support by photovoltaic (PV) systems is of increasing interest, when compared with the conventional reactive power compensation devices. The PV inverters can exchange reactive power with the utility grid in a decentralized manner even outside feed-in operation, especially at night when there is no solar irradiance. However, reactive power injection causes additional power losses in the switching components leading to a temperature rise in the devices. Thus, this paper analyzes the impact of reactive power injection by PV inverters outside feed-in operation on the thermal performance of their power switching components. A thermal analysis based on the mission profile (i.e., solar irradiance and ambient temperature) has been incorporated, so as to determine the additional temperature rise in the components induced by the operation outside feed-in hours. An analytical lifetime model has been used. The damage produced on the transistors has been quantified using the Palmgren-Miner rule. A reliability analysis has been carried out on a PV inverter with and without the injection of reactive power into the utility grid at night. Economic impacts of injecting reactive power from PV inverters outside feed-in operating hours have been analyzed thereafter. This analysis can be helpful to make a better choice while choosing between conventional reactive power devices or PV inverters for injecting reactive power to the grid. | Thermal Performance and Reliability Analysis of Single-Phase PV Inverters With Reactive Power Injection Outside Feed-In Operating Hours | Photovoltaic (PV) inverters;reactive power injection;thermal performance;Q at night;reliability;Photovoltaic (PV) inverters;Q at night;reactive power injection;reliability;thermal performance | Inverters;Insulated gate bipolar transistors;Reactive power;Reliability;Junctions;Power harmonic filters
In this letter, the top-down and bottom-up segmentations were integrated together to realize high-performance organic devices and circuits. By combining photolithography with <italic>in situ</italic> polymerization, high conductive polypyrrole was patterned and used as electrodes for organic field-effect transistors (OFETs). With pentacene as P-type organic semiconductor and N,N’-bis (n-octyl)-Dicyanop-erylene-3,4:9,10-is (dicarboximide) (PDI-8CN2)/copper hexadecafluorophthalocyanine (CuPcF16) as N-type ones, both P-type and N-type OFETs exhibit excellent stability. Air-stable complementary inverters with the highest gain of 16.1 were realized. The results showed that the method was suitable for the fabrication of organic circuits. | Combining Bottom-Up and Top-Down Segmentation: A Way to Realize High-Performance Organic Circuit | organic thin-film transistor (OTFT);organic circuit;bottom-up;top-down;Organic thin-film transistor (OTFT);organic circuit;bottom-up;top-down | Electrodes;Inverters;Polymers;Organic thin film transistors;Performance evaluation;OFETs
This paper proposes a flexible grid connection technique of a voltage-source inverter (VSI) based on a direct power control strategy under unbalanced grid conditions. Based on the mathematical model in the αβ stationary reference frame of the VSI, the generalized power reference compensation expressions for adjustable current unbalance and power fluctuations are deduced. By analyzing the active and reactive power expressions, three different algorithms based on the different control parameters are designed to make a compromise among the current negative sequence, the active power ripples, and the reactive power ripples. To satisfy the grid code, the third-harmonic current component is removed in the proposed flexible control target. Furthermore, the control scheme incorporates multiple complex coefficient filters to separate the positive and negative fundamental components of grid voltage and current to calculate the power reference compensation. The proportional-integral-resonant controller is applied to track the instantaneous power errors. The experimental results verify that the proposed control strategy is adaptive to the flexible control targets. | Flexible Grid Connection Technique of Voltage-Source Inverter Under Unbalanced Grid Conditions Based on Direct Power Control | direct power control;unbalanced voltage;voltage source inverter;flexible control target;Direct power control (DPC);flexible control target;unbalanced voltage;voltage-source inverter (VSI) | Resonant frequency;Reactive power;Fluctuations;Harmonic analysis;Voltage control;Inverters;Power harmonic filters
This study presents the steady-state analysis and experimental results on a soft-switching bidirectional isolated three-phase dc-dc converter using DPS control with variable duty cycle. The topology uses three single H-bridges in the primary side and a three-phase inverter in the secondary side. High-frequency isolation is ensured by using three single-phase transformers connected in open delta-wye configuration. The variation of both phase-shift angles between the H-bridge legs and/or primary and secondary sides allows controlling the power flow, while reduced reactive power flow is possible. The variable duty cycle is used to ensure a constant voltage bus and/or zero voltage switching operation. A detailed analysis is presented considering a model based on the fundamental components for the voltages and currents in the transformer. A comparison between the fundamental and the actual models is carried out to validate the proposed model. Experimental results on a 96 V/350-400 V, 3.5 kW prototype are presented and discussed to validate the proposed approach. | Steady-State Analysis of a ZVS Bidirectional Isolated Three-Phase DC–DC Converter Using Dual Phase-Shift Control With Variable Duty Cycle | Bidirectional power flow;dual phase-shift control;phase-shift;soft-switching;three-phase dc-dc converter;Bidirectional power flow;dual phase-shift control;phase-shift (PS);soft-switching;three-phase dc–dc converter | Bridge circuits;Zero voltage switching;Switches;Topology;Reactive power;Load flow;Bridges
A nonlinear discrete-time model along with an optimal stabilizing controller using a unified power quality conditioner (UPQC) is proposed for weak/islanded grids in this paper. An advanced stabilizing controller greatly benefits islanded medium-sized grid and microgrid due to their relatively small stored energy levels, which adversely affect their stability, as opposed to larger grids. In addition, a discrete-time grid model and controller are preferred for digital implementation. Here, the discrete-time Hamilton-Jacobi-Isaacs optimal control method is employed to design an optimal grid stabilizer. While UPQC is conventionally utilized for power quality improvement in distribution systems in the presence of renewable energy, here, the stabilizing control is added and applied to the UPQC series voltage in order to mitigate the grid's oscillations besides UPQC's power conditioning tasks. Consequently, the UPQC can be employed to stabilize a grid-tie inverter (GTI) or a synchronous generator (SG) with minimum control effort. When controlling the GTI associated with renewable energy sources, a reduced UPQC structure is proposed that only employs the series compensator. Next, a successive approximation method along with neural networks is utilized to approximate a cost function of the grid dynamical states, the UPQC control parameters, and disturbance, in a two-player zero-sum game with the players being UPQC control and grid disturbances. Subsequently, the cost function is used to obtain the nonlinear optimal controller that is applied to the UPQC. Simulation results show effective damping behavior of the proposed nonlinear controller in controlling both GTI and SG in weak and islanded grids. | Modeling and Nonlinear Optimal Control of Weak/Islanded Grids Using FACTS Device in a Game Theoretic Approach | Discrete-time optimal control;Flexible Alternating Current Transmission System (FACTS) devices;Hamilton-Jacobi-Isaacs (HJI);microgrid;neural networks (NNs);power system stability;virtual synchronous generator (VSG).;Discrete-time optimal control;Flexible Alternating Current Transmission System (FACTS) devices;Hamilton–Jacobi–Isaacs (HJI);microgrid;neural networks (NNs);power system stability;virtual synchronous generator (VSG) | Power system stability;Inverters;Voltage control;Stability analysis;Capacitors;Mathematical model;Power system dynamics
A figure of merit (FOM) for a CMOS system on chip (SoC) is proposed to correctly assess different CMOS SoCs in the near-threshold voltage (V<sub>th</sub>) region, where the supply voltage (V<sub>DD</sub>) is slightly higher than V<sub>th</sub>. When V<sub>DD</sub> is scaled down to near V<sub>th</sub>, the drain current becomes greatly sensitive to V<sub>DD</sub> or V<sub>th</sub>; furthermore, the energy exhibits the same sensitivity as that in the super-V<sub>th</sub> region. The conventional FOM, the energy-delay product (EDP), is not applicable in the near-V<sub>th</sub> region, because the EDP does not consider the sensitivity difference between the energy and the delay. The procedure for establishing an FOM that can appropriately consider the sensitivity difference by fitting the characteristics of a transistor is first introduced. Then, the FOM developed by the proposed procedure is applied to the examples of an inverter chain operating in both the super-V<sub>th</sub> and near-V<sub>th</sub> regions, which verifies that the proposed FOM is appropriate in the near-V<sub>th</sub> region, whereas the EDP is not. | Variation-Aware Figure of Merit for Integrated Circuit in Near-Threshold Region | Energy-delay product (EDP);figure of merit (FOM);near-threshold-voltage circuit design.;Energy-delay product (EDP);figure of merit (FOM);near-threshold-voltage circuit design | Delays;Circuit synthesis;Inverters;Energy consumption;System-on-chip;Transistors;CMOS integrated circuits
The controllers of single-phase grid-tied inverters require improvements to enable distribution generation systems to meet the grid codes/standards with respect to power quality and the fault ride through capability. In that case, the response of the selected synchronization technique is crucial for the performance of the entire grid-tied inverter. In this paper, a new synchronization method with good dynamics and high accuracy under a highly distorted voltage is proposed. This method uses a Multiharmonic Decoupling Cell (MHDC), which thus can cancel out the oscillations on the synchronization signals due to the harmonic voltage distortion while maintaining the dynamic response of the synchronization. Therefore, the accurate and dynamic response of the proposed MHDC-PLL can be beneficial for the performance of the whole single-phase grid-tied inverter. | A Synchronization Method for Single-Phase Grid-Tied Inverters | Harmonic distortion;inverters;phase-locked loops;photovoltaic systems;power system faults;power quality;Harmonic distortion;inverters;phase-locked loops;photovoltaic systems;power quality;power system faults | Harmonic analysis;Power harmonic filters;Synchronization;Phase locked loops;Transfer functions;Inverters;Oscillators
Scalable, low-power random number generator (RNG) blocks are essential for encryption in today's communication systems. To allow for true RNG, a system must display an inherently-random physical phenomenon, such as the timing of individual fluctuations in random telegraph noise or the random trapping/detrapping phenomena in dielectrics. In this work, a true RNG based on set variability in a resistive switching memory (RRAM) is demonstrated. The RNG relies on a single RRAM device, which is repeatedly programmed at a constant voltage close to the nominal set voltage. Due to the statistical variability of the set voltage, set transition takes place only in 50% of the applied pulses, thus resulting in a bimodal distribution of resistance. The bimodal distribution of analog resistance is finally converted into a 0/1 distribution of output voltage values through digital regeneration with a CMOS inverter. | True Random Number Generation by Variability of Resistive Switching in Oxide-Based Devices | Memory reliability;nonvolatile memory;random number generation;resistive-switching memory (RRAM) | Resistance;Switches;Electrical resistance measurement;Voltage measurement;Immune system;Transistors;Pulse measurements
The proliferation of photovoltaic (PV) generation in low- and medium-voltage distribution networks is expected to continue. Qualified studies can quantify adverse impacts of high PV penetration on distribution networks and assist utilities in decision making. This paper proposes an index-based methodology for assessing the impact of high solar PV generation, considering the reverse power flow and voltage rise phenomena. Indices are defined that link these two phenomena and their impact on the voltage profile across the feeder. This assessment relies on detailed modeling of the network and the solar PV generation components, which are performed over a 24-h window. Results are presented for a modified 13-bus IEEE test network, emulating a weak network with three-phase balanced loads. This methodology can only be applied to three-phase balanced networks. Actual insolation levels and load profiles are used to confirm the effectiveness of the proposed indices. This paper derives the acceptable range of the proposed indices and safe margin, which have been compared with the basic active power curtailment method with no constraint, in order to avoid voltage rise. The IEEE 69-bus network is also modified and assessed for voltage rise due to reverse power flow and compared before and after applying the proposed methodology. | Index-Based Assessment of Voltage Rise and Reverse Power Flow Phenomena in a Distribution Feeder Under High PV Penetration | Distributed power generation;electricity distribution network;inverters;photovoltaic (PV) systems;reverse power flow (RPF);solar power generation;voltage control;voltage rise (VR);Distributed power generation;electricity distribution network;inverters;photovoltaic (PV) systems;reverse power flow (RPF);solar power generation;voltage control;voltage rise (VR) | Indexes;Voltage control;Reactive power;Photovoltaic systems;Monitoring;Inverters
This paper proposes a simplified space vector modulation (SVM) scheme for multilevel converters. Compared with earlier SVM methods, the proposed scheme simplifies the detection of the nearest three vectors and the generation of switching sequences, and therefore is computationally more efficient. Particularly, for the first time, the proposed scheme achieves the same easy implementation as phase-voltage modulation techniques. Another superior characteristic of the proposed scheme over earlier methods is its potential for multiphase multilevel applications. The proposed scheme also offers the following significant advantages: 1) independence of the level number of the converter; 2) more degrees of freedom, i.e., redundant switching sequences and adjustable duty cycles, to optimize the switching patterns; and 3) no need for lookup tables or coordinate transformations. These advantages make the proposed scheme well suited to large level-number applications, such as modular multilevel converters and high voltage direct current systems. Simulation and experimental results verify this new concept. | A Simplified Space Vector Modulation Scheme for Multilevel Converters | Space vector modulation (SVM);space vector pulse width modulation (SVPWM);multilevel converter;multilevel inverter;modular multilevel converter (MMC);;high voltage direct current (HVDC);multiphase converter;orthogonal unit-vectors;High voltage direct current (HVDC);modular multilevel converter (MMC);multilevel converter;multilevel inverter;multiphase converter;orthogonal unit-vectors;space vector modulation (SVM);space vector pulse width modulation (SVPWM) | Switches;Support vector machines;HVDC transmission;Pulse width modulation;Phase modulation;Aerospace electronics
This paper proposes an inductors coupling technique to cancel input current ripples of a quasi-Z-source inverter (ZSI) without adding any additional components. The source input filter thus might be suppressed. This remains valid whatever the boost factor value. This cancellation property is made possible by a suitable coupling of the two existing quasi-<italic>Z</italic>-source inductors according to mathematical condition. The considered system in this paper is an electric drive system composed of a motor fed by the proposed coupled quasi-ZSI. An experimental prototype to validate both the theoretical and simulation analyses has been developed. The results have validated the proposed coupling strategy and show that it does not degrade the global efficiency of the system. | A Novel Quasi-Z-Source Inverter Topology With Special Coupled Inductors for Input Current Ripples Cancellation | high-frequency ripples;quasi-Z-source inverter;coupled inductors;battery current;electric drive system;Battery current;coupled inductors;electric drive system;high-frequency ripples;quasi-Z-source inverter (ZSI) | Inverters;Inductors;Couplings;Magnetic cores;Geometry;Atmospheric modeling;Simulation
This paper presents an open-loop control strategy, dubbed the Hijacker algorithm, which governs startup from standstill, low-speed operation in open-loop, the transition to closed-loop, and sensorless motor control. The goal of the Hijacker is to eliminate the torque ripple encountered by a sudden switch from the open to closed loop operation, providing a smooth transition between the two control mechanisms and reliable operation over the motor's entire speed range without the use, or added cost of speed/position sensors. Implementation of the Hijacker exhibits extreme simplicity, so as not to add heavy computational loads on the processor. The algorithm, along with its development and justification, is then validated through both simulation and the test bench using a 1.4-kW/4500 rpm brushless dc motor. | Back-EMF-Based Sensorless Control Using the Hijacker Algorithm for Full Speed Range of the Motor Drive in Electrified Automobile Systems | Brushless DC;inverter;motor drive system;permanent magnet motor;sensorless control | Inverters;Motor drives;Permanent magnet motors;Voltage measurement;Sensorless control;Brushless DC motors
As the technology scales down, space radiation induced soft errors are becoming a critical issue for the reliability of Integrated Circuits (ICs). In this paper, we propose a novel layout-based Single-Event Transient (SET) injection approach to evaluate the Soft Error Rate (SER) of large combinational circuits in Complementary Metal-Oxide-Semiconductor (CMOS) bulk technology. We consider the effect of ion strike location on the SET pulse width in this approach. Heavy-ion experiments on two different inverter chains are conducted to verify this layout-based SET injection approach. The simulation and experiment results show that this approach can fairly reflect the SET pulse width distribution. Furthermore, we compare the soft error number calculated by our proposed layout-based approach with the normal SET injection approach, and illustrate the detailed circuit response obtained by our proposed approach. | A Novel Layout-Based Single Event Transient Injection Approach to Evaluate the Soft Error Rate of Large Combinational Circuits in Complimentary Metal-Oxide-Semiconductor Bulk Technology | Grid-based;layout-based;single-event transient;soft error rate;strike location | Inverters;Layout;MOSFET;Integrated circuit modeling;Benchmark testing;Simulation;Combinational circuits
Current source converters (rectifiers and inverters) are usually modulated using off-line pattern generators, due to the complex requirements of the switch gating signals. However, on-line patterns (carrier- and space-vector-based) offer a number of control advantages, such as tracking-error minimization, zero steady-state error, and potential implementation of enhanced control strategies. With the capability of microprocessors and digital signal processors (DSPs), digital space-vector modulation offers an interesting alternative to standard carrier-based modulation techniques. This paper addresses practical issues such as switching-frequency minimization, uncharacteristic-harmonic reduction, and delay compensation. Improved space-vector algorithms are derived that (a) reduce switching frequency, (b) improve reference tracking, and (c) reduce harmonic distortion. Experimental results on a 2-kVA current source rectifier are used to validate the proposed algorithms and control techniques. | DSP-based space-vector PWM pattern generators for three-phase current source rectifiers and inverters |  | Support vector machines;Delays;Harmonic analysis;Power harmonic filters;Switches;Pulse width modulation
This paper presents a new dc/ac single-phase converter. By equipping the inverter input with a resonant circuit, the switching loss in the semiconductor devices has been reduced and the electromagnetic interference problem has been rendered less severe, because the resonant voltage pulses have lower dv/dt. Moreover, due to the resonant-circuit presence, a good sinusoidal voltage is applied to the inverter load. The simulation results have proved the merits of the proposed topology and an experimental prototype has been set up on this principle to verify the theoretical results. | A DC/AC converter with input resonant circuit and single-phase inverter |  | RLC circuits;Capacitors;Transistors;Resonant inverters;Inductance;Clamps
This paper highlights an immediate need for renewable generation developers, manufacturers, utilities and industry standardization institutes to jointly address a challenge of capacitor switching transient immunity in inverter-based wind or solar farms. The need was identified from wide-area operation records which showed partial or full generation loss in coincidence with routine utility-owned capacitor switching. The lack of a clear industry guideline has caused confusion to all involved parties. This paper recommends all entities to address this challenge collaboratively through enhanced equipment specification, design, and test before a well-defined industry guideline becomes available. | On Capacitor Switching Transient Immunity of Inverter-Based Renewable Generations | Capacitor switching;inverter;power quality (PQ);transient immunity | Switches;Capacitors;Transient analysis;Wind farms;Standards;Industries;Substations
Conventional model-predictive torque control (MPTC) requires tedious and time-consuming tuning work for stator flux weighting factor, and presents relatively high torque ripples. To solve these problems, this paper proposes a model-predictive flux control (MPFC) for two-level inverter-fed induction motor (IM) drives. The references of stator flux magnitude and torque in conventional MPTC are converted into an equivalent reference of stator flux vector in the proposed MPFC. As only the tracking error of stator flux vector is required in the cost function, the use of weighting factor is eliminated. The optimal voltage vector is selected based on the principle of stator flux error minimization and its switching instant is optimized rather than being in the beginning of each control period. The proposed MPFC with and without switching instant optimization are both implemented in a 32-bit floating digital signal processor, and they are compared in detail in terms of torque ripple, current harmonics, and average switching frequency. Both digital simulations and experimental tests were carried out on a two-level inverter-fed IM drive, and the obtained results validate the effectiveness of the proposed method. | Model-Predictive Flux Control of Induction Motor Drives With Switching Instant Optimization | Induction motor (IM) drives;model-predictive flux control (MPFC);torque control;weighting factor;Induction motor (IM) drives;model-predictive flux control (MPFC);torque control;weighting factor | Stators;Torque;Switches;Voltage control;Cost function;Rotors
Scaling wireless charging to power levels suitable for heavy duty passenger vehicles and mass transit bus requires indepth assessment of wireless power transfer (WPT) architectures, component sizing and stress, package size, electrical insulation requirements, parasitic loss elements, and cost minimization. It is demonstrated through an architecture comparison that the voltage rating of the power inverter semiconductors will be higher for inductor-capacitor-capacitor (LCC) than for a more conventional Series-Parallel (S-P) tuning. Higher voltage at the source inverter dc bus facilitates better utilization of the semiconductors, hence lower cost. Electrical and thermal stress factors of the passive components are explored, in particular the compensating capacitors and coupling coils. Experimental results are presented for a prototype, precommercial, 10 kW wireless charger designed for heavy duty (HD) vehicle application. Results are in good agreement with theory and validate a design that minimizes component stress. | Elements of Wireless Power Transfer Essential to High Power Charging of Heavy Duty Vehicles | Heavy duty vehicle;inductive power transfer;wireless power transfer | Coils;Couplers;Vehicles;Windings;Wireless communication;Couplings
This paper reports on the design, implementation, and phase-noise optimization of low-power interface IC for dual-frequency oscillators that utilize two high quality factor (Q) width-extensional bulk acoustic modes of the same AlN-on-silicon resonator. Two 0.5-μm CMOS transimpedance amplifiers (TIA) have been designed, characterized, and interfaced with two dual-mode resonators operating at 35.5/105.7 MHz (first/third order modes) and 35.5/174.9 MHz (first/ fifth order modes). One TIA uses open-loop regulated cascode (RGC) topology in the first stage to enable low power operation, whereas the second one uses an inverter with shunt-shunt feedback to deliver higher gain with lower phase noise. An on-chip switching network is incorporated into each TIA to change the oscillation frequency based on the different phase shift. The effect of TIA on the phase-noise performance of oscillators is studied and compared for both topologies. The measured phase noise of low- and high-frequency modes at 1 kHz offset from carrier are -114 and -108 dBc/Hz for the 35/105 MHz oscillator, and -108 and -105 dBc/Hz for the 35/175 MHz oscillator, respectively, whereas the far-from-carrier reaches below -140 dBc/Hz in all cases. | Single-resonator dual-frequency AIN-on-Si MEMS oscillators |  | Inverters;Phase noise;Resonant frequency;Transceivers;Power demand
Reconfigurable silicon nanowire field-effect transistors (RFETs) combine the functionality of classical unipolar p-type and n-type FETs in one universal device. In this paper, we show devices exhibiting full symmetry between pand n-functionality, while having identical geometry. Scaling trends and feasibility for digital circuit integration are evaluated based on TCAD simulations. The method of logical effort is applied to analyze fundamental differences in circuit topology using this unique type of multigate transistors. We introduce a set of multifunctional logic gates based on RFETs providing all basic Boolean functions, including NAND/NOR, AND/OR, and XOR/XNOR, and compared them with classical implementations. Two 1-bit full adders based on those gates are presented as an insightful example that RFETs are one possible solution to increase the system functionality. Moreover, it is shown that an asymmetric transistor layout with individual optimization of both top gates can be used to increase the speed of those circuits. | Functionality-Enhanced Logic Gate Design Enabled by Symmetrical Reconfigurable Silicon Nanowire Transistors | silicon nanowires;ambipolar transistors;schottky field effect transistors;polarity control;multigate;RFET;reconfigurable transistor;functional enhancement;logic gates;logical effort;device-circuit co-optimization;Ambipolar transistors;device-circuit co-optimization;functional enhancement;logical effort;logic gates;multigate;polarity control;RFET;reconfigurable transistor;Schottky field effect transistors;silicon nanowires | Logic gates;Transistors;Inverters;Delays;Silicon;Performance evaluation;Capacitance
Sensorless-based direct vector control techniques are widely used for three-phase induction motor drive, whereas in case of multiple-motor control, it becomes intensively complicated and very few research articles in support to industrial applications were found. A straight-forward direct vector control with sensorless operation for parallel connected two similar-rated induction motors driven by single three-phase inverter is proposed and verified numerically by simulation software test under balanced and unbalanced conditions. The proposed control algorithm adapts the natural observer to estimate the rotor speed, rotor flux, and load torque of both motors. Simulation results along with theoretical background provided in this paper confirm the feasibility of operation of the ac motors and proves reliability for industrial applications. | Analysis and Implementation of Parallel Connected Two-Induction Motor Single-Inverter Drive by Direct Vector Control for Industrial Application | Estimator;field oriented control;induction motor;natural observer;sensor-less vector control;speed control;Estimator;field oriented control;induction motor;natural observer;sensorless vector control;speed control | Induction motors;Torque;Inverters;Observers;Machine vector control
A dc arc flash hazard exists in solar photovoltaic (PV) power systems, but there is no widely accepted methodology for characterizing the severity of the hazard. Calculation methods have been proposed, and most rely on the nameplate I-V characteristic of the PV modules at standard test conditions to determine the worst case incident energy. This paper proposes to consider other factors in performing a dc arc flash hazard analysis, including possible weather conditions and variations of PV module characteristics from the datasheet ratings. It is recommended to consider two conditions when determining the worst case incident energy from a PV system: 1) the failure of all protective devices to trip within 2 s due to insufficient current and 2) the array output power exceeding the nameplate rating due to technological and environmental factors. | DC Arc Flash Studies for Solar Photovoltaic Systems: Challenges and Recommendations | arc flash hazard;DC systems;photovoltaics;inverters;Arc flash hazard;dc systems;inverters;photovoltaics (PVs) | Arc discharges;Arrays;Hazards;Inverters;Temperature;Photovoltaic systems
In this paper, the two-input buck converter is proposed as the dc/dc stage for photovoltaic (PV) cascaded converters. This converter is attractive for this application because it is cost effective and reliable and can achieve dual maximum power point tracking (MPPT) with only one power transistor. However, due to the simplified and integrated structure, the nonlinear characteristics of the converter and the two PV arrays complicate the control. By means of a small-signal modeling, the control theme of the two PV voltages is formulated, and the effect of the nonlinearities is presented. It is shown that, while fast voltage dynamics are achieved for the first input, the second-input voltage response depends on the second-stage converter control. Simulation and experimental results are reported to validate the theoretical analysis, showing the dual MPPT capability. | Control of a Single-Switch Two-Input Buck Converter for MPPT of Two PV Strings | Dual MPPT;Photovoltaic power systems;Small-signal modeling;Two-input converters;Voltage control;Dual maximum power point tracking (MPPT);photovoltaic (PV) power systems;small-signal modeling;two-input converters;voltage control | Voltage control;Switches;Resistance;Inductors;Capacitors;Maximum power point trackers;Inverters
In single-phase photovoltaic (PV) system, there is double-frequency power mismatch existed between the dc input and ac output. The double-frequency ripple (DFR) energy needs to be buffered by passive network. Otherwise, the ripple energy will flow into the input side and adversely affect the PV energy harvest. In a conventional PV system, electrolytic capacitors are usually used for this purpose due to their high capacitance. However, electrolytic capacitors are considered to be one of the most failure prone components in a PV inverter. In this paper, a capacitance reduction control strategy is proposed to buffer the DFR energy in single-phase Z-source/quasi-Z-source inverter applications. Without using any extra hardware components, the proposed control strategy can significantly reduce the capacitance requirement and achieve low input voltage DFR. Consequently, highly reliable film capacitors can be used. The increased switching device voltage stress and power loss due to the proposed control strategy will also be discussed. A 1-kW quasi-Z-source PV inverter using gallium nitride (GaN) devices is built in the lab. Experimental results are provided to verify the effectiveness of the proposed method. | A Single-Phase PV Quasi-Z-Source Inverter With Reduced Capacitance Using Modified Modulation and Double-Frequency Ripple Suppression Control | Capacitance reduction;double-frequency ripple (DFR);Z-source (ZS)/quasi-Z-source (qZS);Capacitance reduction;double-frequency ripple (DFR);Z-source (ZS)/quasi-Z-source (qZS) | Capacitors;Capacitance;Stress;Inverters;Voltage control;Switches
This brief describes a pseudodigital oscillator design for low-voltage applications. To overcome the start-up problem of the digitally controlled ring oscillator with an ultralow supply voltage, a digitally controlled relaxation oscillator (DCRXO) that utilizes an inverter-based comparator is proposed. The pseudocomparator (PC), which is a variable threshold inverter, followed by an inverter, is introduced and a digital calibration circuit is used to automatically set the threshold of the PC for process-insensitive operation in the initial state. The DCRXO implemented in 65-nm CMOS consumes 17.8 μW from a 0.35-V supply at 26-MHz output and achieves a tuning range of 18.2-29.2 MHz with a sufficient overlap between tuning curves. The phase noise of -104 dBc/Hz at 1 MHz offset is measured at 26-MHz output frequency. When the supply voltage of 0.5 V is used, the DCRXO consumes 59 μW at 100-MHz output with the tuning range of 43.5-152 MHz. The core area of the DCRXO is 0.0362 mm<sup>2</sup>. | A 0.35–0.5-V 18–152 MHz Digitally Controlled Relaxation Oscillator With Adaptive Threshold Calibration in 65-nm CMOS | oscillator;relaxation oscillator;VCO;DCO;PLL;all-digital PLL;clock generation;low voltage;CMOS;All-digital phase-locked loop (PLL);clock generation;CMOS;digitally controlled oscillator (DCO);low voltage;oscillator;PLL;relaxation oscillator;voltage-controlled oscillator (VCO) | Calibration;Tuning;Threshold voltage;CMOS integrated circuits;Phase noise;Capacitors
A digital-to-time converter (DTC) controls time delay by a digital code, which is useful, for example, in a sampling oscilloscope, fractional-N PLL, or time-interleaved ADC. This paper proposes constant-slope charging as a method to realize a DTC with intrinsically better integral non-linearity (INL) compared to the popular variable-slope method. The proposed DTC chip realized in 65 nm CMOS consists of a voltage-controlled variable-delay element (DTC-core) driven by a 10 bit digital-to-analog converter. Measurements with a 55 MHz crystal clock demonstrate a full-scale delay programmable from 19 ps to 189 ps with a resolution from 19 fs to 185 fs. As available oscilloscopes are not good enough to reliably measure such high timing resolution, a frequency-domain method has been developed that modulates a DTC edge and derives INL from spur strength. An INL of 0.17% at 189 ps full-scale delay and 0.34% at 19 ps are measured, representing 8-9 bit effective INL-limited resolution. Output rms jitter is better than 210 fs limited by the test setup, while the DTC consumes 1.8 mW. | A High-Linearity Digital-to-Time Converter Technique: Constant-Slope Charging | Constant slope;delay;delay measurement;digital-to-time converter;DTC;INL;integral nonlinearity;phase-locked loop;PLL;variable delay;variable slope | Delays;Inverters;Linearity;Shape;CMOS integrated circuits;Voltage control;Phase locked loops
This paper investigates the design and implementation of virtual-output-impedance shaping on an inverter-loaded, fuel-cell-battery-powered dc-dc converter system for achieving near-ripple-free dc bus voltage regulation. The method is based on the insertion of a second output-voltage feedback loop as can be inferred from the Mason's gain formula. Three basic modes of virtual-output-impedance shaping (proportional, derivative, integral) are discussed and the closed-loop output-impedance characteristics due to each of them are analyzed in detail and with their Thévenin equivalent circuits derived. Despite the suitability of integral feedback for minimizing converter's output impedance, it can give rise to an unwanted resonance peak near the converter's crossover frequency, thus potentially destabilizing the system. The solution to the problem using combination of basic virtual-output-impedance shaping modes and its practical implementation are discussed. When implemented on a fuel-cell-battery-powered dual-active-bridge dc-dc converter, the second-harmonic distortion of dc bus voltage is shown to have been reduced by 85.5% compared to a conventionally PI-compensated system. | Output-Impedance Shaping of Bidirectional DAB DC–DC Converter Using Double-Proportional-Integral Feedback for Near-Ripple-Free DC Bus Voltage Regulation in Renewable Energy Systems | Bidirectional converters;DC-DC converters;dual active bridge;energy storages;fuel cells;outputimpedance shaping | DC-DC power converters;Renewable energy sources;Energy storage;Voltage control;Topology;Frequency conversion;Impedance
The distribution network planning under active network management (ANM) schemes is becoming of interest due to substantial benefits in facilitating the increasing integration of renewable energy sources. This paper presents various potential ANM schemes based on the photovoltaic inverter control (PVIC) considering enhanced utilization of the inverter reactive power capability. Depending on the active power generation of PV arrays, inverter size and desired reactive power settings, several PVIC schemes are proposed. The PVIC schemes are incorporated in the optimal power flow (OPF) and formulated as a nonlinear programming (NLP) problem. In this study, the PVIC schemes are applied to maximize the total wind-distributed generation (DG) penetration on a typical U.K. distribution system. Various case studies are presented and compared to evaluate the performance. The results show that the proposed schemes can significantly increase the wind penetration levels by 45.4% and up to 92.3%. | Incorporating PV Inverter Control Schemes for Planning Active Distribution Networks | Active network management (ANM);distributed generation (DG);optimal power flow (OPF);power distribution planning;Active network management (ANM);distributed generation (DG);optimal power flow (OPF);power distribution planning | Reactive power;Power system planning;Distributed power generation;Load flow
Conventional topologies for high-power LED drivers with high power factors (PFs) require large capacitances to limit the low frequency (100 or 120 Hz) LED current ripples. Electrolytic capacitors are commonly used because they are the only capacitors with sufficient energy density to accommodate high-power applications. However, the short life span of electrolytic capacitors significantly reduces the life span of the entire LED lighting fixture, which is undesirable. This paper proposes a bipolar (ac) ripple cancellation method with two different full-bridge power structures to cancel the low-frequency ac ripple in the LED current and minimize the output capacitance requirement, enabling the use of long-life film capacitors. Compared with the existing technologies, the proposed circuit achieves zero double-line-frequency current ripple through LED lamps and achieves a high PF and high efficiency. A 100-W (150 V/0.7 A) LED driver prototype was built which demonstrates that the proposed method can achieve the same double-line-frequency LED current ripple with only 44-μF film capacitors, compared with the 4700-μF electrolytic capacitors required in the conventional single-stage LED drivers. Meanwhile, the proposed prototype has achieved a peak power efficiency of 92.5%, benefiting from active clamp technology. | Bipolar Ripple Cancellation Method to Achieve Single-Stage Electrolytic-Capacitor-Less High-Power LED Driver | AC supplied LED drivers;high power LED drivers;zero 120Hz ripple current;single stage power factor correction;full bridge inverter;AC supplied LED drivers;full-bridge inverter;high-power LED drivers;single-stage power factor correction (PFC);zero 120-Hz ripple current | Capacitors;Bridge circuits;LED lamps;Capacitance;Voltage control;Power electronics
This paper presents subthreshold digital circuit design and optimization method using Schmitt trigger logic gates for enhanced electromagnetic immunity. The proposed Schmitt trigger logic gates are based on a buffer design using dynamic threshold-voltage MOS for low-power operation. By expanding the Schmitt trigger to NAND/NOR gate, we can dramatically improve the noise immunity with much lower switching power consumption and significant area reduction compared with CMOS Schmitt triggers, at the expense of a slight increase in delay. Not only for the gate level, but also the circuit level immunity improvement is verified with ISCAS 85 benchmark. In addition, we propose a parameter to determine the optimal noise immunity considering the tradeoff between immunity and performance. By using the proposed parameter, optimal hysteresis can be chosen for the reasonable performance deterioration. | Design of Schmitt Trigger Logic Gates Using DTMOS for Enhanced Electromagnetic Immunity of Subthreshold Circuits | Digital circuits;electromagnetic interference (EMI);hysteresis;immunity;Schmitt trigger;Digital circuits;electromagnetic interference (EMI);hysteresis;immunity;Schmitt trigger | Logic gates;Noise;Threshold voltage;Hysteresis;Transistors;Inverters;Switching circuits
Soft errors can occur in digital integrated circuits (ICs) as a result of an electromagnetic disturbance, such as might result from an electrical fast transient (EFT). Many soft errors come from changes in propagation delays through digital logic, which are caused by changes in the on-die power supply voltage. An analytical model was developed to predict timing variations in digital logic as a result of variations in the power supply voltage. The derivation of the analytical delay model is reported. The model was validated experimentally by applying EFTs to a ring oscillator built in a test IC. The predicted and measured ring oscillator frequencies (or periods) agreed within a relative error of less than 2.0%. To further validate the approach, the model was applied to test the response of more complex circuits consisting of NAND/NOR logic gates, binary adders, dynamic logic gates, and transmission gates. The circuits were fabricated on a 0.5 μm test IC and simulated on two additional process technologies (0.18 μm and 45 nm). The model performed well in each case with a maximum relative error of 5.6%, verifying the applicability of the model for analyzing complex logic circuits within a variety of process technologies. The proposed delay model can be used by IC design engineers to predict and understand the change in the propagation delay through logic circuits due to the disturbed power supply. | Modeling Static Delay Variations in Push–Pull CMOS Digital Logic Circuits Due to Electrical Disturbances in the Power Supply | CMOS integrated circuits (ICs);delay estimation;electromagnetic interference;electromagnetic transients;immunity;modeling;CMOS integrated circuits (ICs);delay estimation;electromagnetic interference;electromagnetic transients;immunity;modeling | Integrated circuit modeling;Delays;Power supplies;Logic circuits;Inverters;Propagation delay
In this paper, a modified half-bridge (HB) resonant inverter topology with a dc-link neutral-point-clamped cell is proposed. A pseudo asymmetrical voltage-cancellation PWM method and a control strategy are introduced. The proposed topology can maximize the inverter output power factor, and minimize variations in the switching frequency. In addition, most switches are clamped to half of the dc input voltage at turn-off, increasing the overall efficiency of the system for a wide load range. The efficiency of the proposed inverter is improved up to 7% at light-load conditions compared with that of the conventional HB inverter. Informative expressions for performance comparison between the proposed inverter and its counterpart are provided. In addition, the losses in the inverter primary components are analytically analyzed in detail. For validation, a 120-W prototype is implemented, and experimental results are presented. | Analysis and Design of Modified Half-Bridge Series-Resonant Inverter With DC-Link Neutral-Point-Clamped Cell | DC-link neutral point clamped cell (NCC);modified half-bridge (MHB);pseudo asymmetrical voltage- cancellation (pseudo AVC);series resonant inverter;zero-voltage-switching (ZVS);DC-link neutral-point-clamped cell (NCC);modified half-bridge (MHB);pseudo asymmetrical voltage cancellation (pseudo AVC);series-resonant inverter;zero-voltage switching (ZVS) | Topology;Power generation;Switching frequency;Switches;Resonant inverters
Distributed generation (DG) is expected to play a vital role in the future to improve the quality of human life. DG and its integration to the local AC grid provide options for economical, continuous, and bidirectional power flow (utility interface). In addition, it provides a back-up to support during grid failure or blackouts. Extensive promotion of the DC grid is also proposed for the future to facilitate easy integration of renewable resources. Low-voltage DC grid derived from DG is safe and may cover a significant portion of residential load, which is mostly DC load avoiding inefficient AC/DC power supply. Vehicles in the smart grid have introduced a concept of living and mobility, i.e., sustainable living and low carbon mobility and are foreseen as a part of future microgrid. Research is needed to push and commercialize these technologies to make the environment clean by replacing conventional generation systems. This “Special Section on Power Converters, Control, and Energy Management for Distribution Generation” of the IEEE TRANSACTIONS ON INDUSTRIAL ELECTRONICS, is a step forward to promote and encourage extensive investigations in the areas associated with DG. In all, 16 papers were selected, which have one or more very unique features for the proposed applications. The topics range from new high gain DC/DC converters to inverters for solar PV integration on one side and development of effective test bed to brushless generation systems for potential DG applications on the other. To facilitate an in-depth survey of the published papers, the Guest Editors will now examine one by one the different contributions by highlighting the most noteworthy developments and findings. | Power converters, control, and energy management for distributed generation |  | Special issues and sections;Power system reliability;Dc-DC power converters;Energy management;Smart grids;Distributed power generation;Photovoltaic systems
A silicon-on-insulator lateral insulated gate bipolar transistor with dual trenches located under the high voltage interconnection (HVI), which can be used in 500 V three-phase single chip inverter ICs, is proposed in this letter for the first time. Using the dual trenches to sustain the electric potential from the collector region, the electric field crowding induced by HVI at the silicon surface can be alleviated. The influence of HVI can be shielded completely by adjusting the position and spacing of the trenches. The experimental results show that the breakdown voltage of the proposed structure is 550 V and its latch-up voltage (V<sub>LP</sub>) at gate-emitter voltage of 15 V (V<sub>GE</sub> = 15 V) is higher than 500 V. The current density (J<sub>C</sub>) is 129 A/cm<sup>2</sup> when V<sub>GE</sub> = 5 V and collector-emitter voltage (V<sub>CE</sub>) is 3 V. The turn OFF time (t<sub>OFF</sub>) is 132 ns at turn OFF current density of 84 A/cm<sup>2</sup>. | A Novel Silicon-on-Insulator Lateral Insulated-Gate Bipolar Transistor With Dual Trenches for Three-Phase Single Chip Inverter ICs | High Voltage Interconnection (HVI),;silicon-on-insulator lateral insulated gate bipolar transistor (SOI-LIGBT),;three-phase single chip inverter ICs;breakdown voltage (BV);High voltage interconnection (HVI);silicon-oninsulator lateral insulated gate bipolar transistor (SOI-LIGBT);three-phase single chip inverter ICs;breakdown voltage (BV) | Electric breakdown;Inverters;Electric potential;Logic gates;Electric fields;Insulated gate bipolar transistors;Silicon-on-insulator
We have developed for the first time a 3-D integrated CMOS image sensor with pixel-parallel analog-to-digital converters (ADCs). Photodiode (PD) and inverter layers are prepared on separate silicon-on-insulator layers and directly bonded with damascened Au electrodes. The handle layer is then removed by grinding and XeF2 vapor phase etching to expose the PD surface. The developed process is suitable for pixelwise interconnection because it allows the damascened Au electrodes to be 1 μm in diameter or less. An ADC circuit is designed based on pulse frequency modulation where pulses are generated proportional to the illumination intensity, and contains a PD, inverters, a reset transistor, and counters. A prototype 3-D integrated CMOS image sensor is also developed with 64 pixels, which acquires video images without pixel defects. A wide dynamic range of &gt;80 dB is confirmed for the incident light intensity. The experimental results demonstrate the feasibility of pixel-level 3-D integration for high-performance CMOS image sensors. | Pixel-Parallel 3-D Integrated CMOS Image Sensors With Pulse Frequency Modulation A/D Converters Developed by Direct Bonding of SOI Layers | 3-D integrated circuits;analog-digital conversion;CMOS image sensors;integrated circuit interconnections;photodiodes (PDs);silicon-on-insulator (SOI);wafer bonding.;3-D integrated circuits;analog–digital conversion;CMOS image sensors;integrated circuit interconnections;photodiodes (PDs);silicon-on-insulator (SOI);wafer bonding | CMOS image sensors;Gold;Electrodes;Radiation detectors;Bonding;Inverters
Renewable energy sources can be used for electric power generation to supply specific devices in distributed systems such as smart grids. Hydrogen fuel cells have proven to be an effective solution to produce electrical energy with fairly good efficiency and minimum environmental pollution. A single-stage solution to interconnect a fuel cell with a low-voltage distribution system is proposed in this paper. The traditional boost dc/dc converter plus voltage source inverter is replaced by a single-stage multilevel current-source inverter (MCSI). The MCSI can both interconnect to the grid and perform the maximum power point tracking algorithm. This novel single-stage converter approach provides active power to the grid, power factor compensation, and reduction of the line current harmonic content. The synchronization, modulation, and control scheme are implemented on a field-programmable gate array board using a fast-prototype high-level synthesis tool to reduce design time. Both simulation and experimental results show excellent behavior and fast dynamics while complying with IEEE and IEC harmonic content regulations. | Single-Stage Fuel Cell to Grid Interface With Multilevel Current-Source Inverters | Multilevel Current Source Inverter;Fuel Cells;MPPT;FPGA;Grid Interface;Field-programmable gate array (FPGA);fuel cells;grid interface;maximum power point tracking (MPPT);multilevel current-source inverter (MCSI) | Fuel cells;Inverters;Reactive power;Inductors;Modulation;Phase locked loops;Harmonic analysis
Spoke-type interior permanent magnet (IPM) machines are an attractive topology for high-performance electric motors, especially designed for vehicle traction applications. In this paper, a special design for a spoke-type IPM motor is presented to enhance motor flux-weakening capability in the operation over a wide speed range. The proposed design consists of a simple and robust mechanical device that includes radially displaceable rotor yokes, connected to the shaft by means of springs. At high speed, the centrifugal force prevails over the elastic one due to springs, causing the mobile yokes to displace radially and establish a partial magnetic short circuit between PMs. This increases PM leakage flux and consequently reduces the air-gap field. As a result, a mechanical flux weakening effect is achieved at high speed, which helps significantly to reduce the demagnetizing d-axis current to be injected by the inverter, along with the related copper losses and demagnetization issues. The proposed design is investigated in this paper using an analytical model whose parameters are computed by finite-element analysis. The effectiveness of the solution being set forth is successfully proven by some testing on a laboratory prototype. Experimental results are compared with analytical predictions showing a satisfactory accordance. | Modeling, Analysis, and Testing of a Novel Spoke-Type Interior Permanent Magnet Motor With Improved Flux Weakening Capability | Flux weakening;interior permanent magnet (IPM) motors;spoke-type permanent magnet (PM) machines vehicle traction drives | Rotors;Mobile communication;Force;Saturation magnetization;Springs;Prototypes;Shafts
Multiphase variable-speed drives and generation systems (systems with more than three phases) have become one of the mainstream research areas during the last decade. The main driving forces are the specific applications, predominantly related to the green agenda, such as electric and hybrid electric vehicles (EVs), locomotive traction, ship propulsion, “more-electric” aircraft, remote offshore wind farms for electric energy generation, and general high-power industrial applications. As a result, produced body of significant work is substantial, making it impossible to review all the major developments in a single paper. This paper therefore surveys the recent progress in two specific areas associated with multiphase systems, namely power electronic supply control and innovative ways of using the additional degrees of freedom in multiphase machines for various nontraditional purposes. | Advances in Converter Control and Innovative Exploitation of Additional Degrees of Freedom for Multiphase Machines | Multiphase variable-speed drives;ac-ac converters;inverters;PWM;multiphase power electronics;integrated on-board battery chargers;ac–ac converters;integrated on-board battery chargers;inverters;multiphase power electronics;multiphase variable-speed drives;pulsewidth modulation (PWM) | Pulse width modulation;Inverters;Topology;Variable speed drives;AC-AC converters;Power electronics
This paper presents the development of an electric-vehicle (EV) interior permanent-magnet synchronous motor (IPMSM) drive and its operation control. The power circuit of the established EV IPMSM drive consists of a two-leg interleaved bidirectional front-end dc/dc buck–boost converter and a three-phase inverter. The front-end converter can establish adjustable and boostable dc-link voltage for the motor drive to enhance its high-speed driving performance. It can also allow the battery bank to be charged from the motor during regenerative braking. Good current sharing control between converter modules and dc-link boosted voltage regulation response are preserved via the developed robust control scheme. Moreover, fast disturbance rejection response against the module fault and recovery is achieved. The comparative driving performance enhancements via dc-link voltage boosting and commutation instant tuning are conducted. Then, through proper setting and control, the established EV IPMSM drive possesses good driving performances, including starting, acceleration/deceleration, regenerative braking, and reversible operation characteristics. | An Electric-Vehicle IPMSM Drive With Interleaved Front-End DC/DC Converter | IPMSM;electric vehicle;front-end converter;interleaving;speed control;voltage control;current control;regenerative braking;reversible;Current control;electric vehicle (EV);front-end converter;interleaving;interior permanent-magnet synchronous motor (IPMSM);regenerative braking;reversible;speed control;voltage control | Batteries;Torque;Motor drives;Boosting;Voltage control;Inductors;Synchronous motors
This paper deals with a novel multiphase permanent-magnet (PM) machine drive to enhance drivetrain availability in electric traction applications. It describes the development of new winding configurations for six-phase PM brushless machines with 18 slots and eight poles, which eliminate and/or reduce undesirable space harmonics in the stator magnetomotive force. In addition to improved power/torque density and efficiency with a reduction in eddy current loss in rotor PMs and copper loss in end-windings, the developed winding configuration also enhances availability of drivetrain, in a variety of applications requiring a degree of fault tolerance, by employing it as two independent three-phase windings in a six-phase interior-PM machine, which is designed and optimized for a given set of specifications for an electric vehicle, under thermal, electrical, and volumetric constraints. This paper also describes the design and development of a six-phase inverter with independent control for both sets of three-phase windings. The designs of the motor and the inverter are validated by a series of preliminary tests on the prototype machine drive. | Enhanced Availability of Drivetrain Through Novel Multiphase Permanent-Magnet Machine Drive | Electric vehicle;fractional-slot;inverter control;multiphase;permanent magnet machines;power drivetrain;Electric vehicle (EV);fractional slot;interior-permanent-magnet (IPM) machines;inverter control;multiphase;power drivetrain | Windings;Electric vehicles;Inverters;Harmonic analysis;Traction motors;Permanent magnet machines
We show that no existing continuous-time, binary value-domain model for digital circuits is able to correctly capture glitch propagation. Prominent examples of such models are based on pure delay channels (P), inertial delay channels (I), or the elaborate Delay Degradation Model (DDM) channels proposed by Bellido-Diaz et al. We accomplish our goal by considering the border between solvability and non-solvability of a simple problem called short-pulse filtration (SPF), which is closely related to arbitration and synchronization. On one hand, we prove that SPF is solvable in bounded time in any such model that provides channels with non constant delay, like I and DDM. This is in opposition to the impossibility of solving bounded SPF in real (physical) circuit models. On the other hand, for binary circuit models with constant-delay channels, we prove that SPF cannot be solved even in unbounded time; again in opposition to physical circuit models. Consequently, indeed none of the binary value-domain models proposed so far (and that we are aware of) faithfully captures glitch propagation of real circuits. We finally show that these modeling mismatches do not hold for the weaker eventual SPF problem. | Unfaithful Glitch Propagation in Existing Binary Circuit Models | Circuit models;glitch propagation;binary models;modeling issues;Circuit models;glitch propagation;binary models;modeling issues | Integrated circuit modeling;Delays;Logic gates;Analytical models;Computational modeling;Inverters
Featuring modularity and high efficiency, a modular multilevel converter (MMC) has become a promising topology in high-voltage direct-current transmission systems. However, its distributed capacitors lead to a more complicated startup process than that of a two-level converter. To fully understand this issue, the charging loops of an MMC rectifier and an MMC inverter during an uncontrolled precharge period are analyzed in this paper, with special focus on the necessity of additional capacitor charging schemes. Moreover, a small-signal model of a capacitor charging loop is first derived according to the internal dynamics of the MMC inverter. Based on this model, a novel startup strategy incorporating an averaging capacitor voltage loop and a feedforward control is proposed, which is capable of an enhanced dynamic response and system stability without sacrificing voltage control precision. The design considerations of the control strategy are also given in detail. Simulation results from a back-to-back MMC system supplying passive loads and experimental results from a scaled-down MMC prototype are provided to support the theoretical analysis and the proposed control scheme. | Modeling, Control Design, and Analysis of a Startup Scheme for Modular Multilevel Converters | Modular multilevel converter (MMC);highvoltage direct-current (HVDC) transmission systems;startup;High-voltage direct-current (HVDC) transmission systems;modular multilevel converter (MMC);startup | Capacitors;Voltage control;Inverters;Integrated circuits;Modulation;Process control;Rectifiers
This paper presents a 100-kW 100-kHz insulated-gate bipolar transistor (IGBT) series resonant inverter for induction heating applications that uses an improved power control scheme based on the standard pulse density modulation (PDM). This standard power control is a good solution for the design of high-frequency inverters because the output power factor is near to unity in a wide range of output power, resulting in great reduction of switching losses and electromagnetic noise. However, the output current can be in discontinuous mode, particularly for resonant loads of low quality factor or for low output power or low-load operation. This output current fluctuation produces a high output current ripple that can lead to an increase in power losses and loss of accuracy of the response of the frequency tracking control. The proposed control strategy, which is called enhanced PDM (EPDM), provides twice less output current ripple, thus resulting in an improved inverter behavior in terms of frequency tracking accuracy and energy efficiency. Experimental tests have been made, in order to compare the EPDM strategy with standard power control schemes. | Enhanced Pulse-Density-Modulated Power Control for High-Frequency Induction Heating Inverters | Induction heating;Resonant power conversion;PDM power control;Induction heating (IH);pulse-density-modulation (PDM) power control;resonant power conversion | Inverters;Power generation;Switches;Zero voltage switching;Transistors;Capacitors;Frequency modulation
This paper deals with grid-connected single-phase photovoltaic (PV) systems and presents the design steps of a fully functional prototype, based on the full-bridge voltage-source inverter, being controlled by means of a low-cost integrated circuit (IC). Two-stage and single-stage arrangements are described with the aid of a didactic approach. It is shown that the average current control technique enables tracking the maximum power point of PV panels and allows attaining a low distortion, high power factor output current. The main contribution of this work is to demonstrate that those main functions, maximum power point tracking and low-distortion current synthesizing, can be accomplished by means of the IC UC3854. Since this integrated circuit is commonly employed in high power factor ac-to-dc pre-regulators it is required to provide an adaptation, which is described in the paper. Digital simulation as well as experimental results of a 720 W prototype are presented and validate the intended proposition. | Contribution To The Study Of A Single-Phase And Single Stage Photovoltaic System | Grid-connected PV system;single-phase converter;single-stage PV system | Integrated circuit modeling;Capacitors;Pulse width modulation;Maximum power point trackers;Photovoltaic systems;Inverters
This work proposes a novel controller in a stationary reference frame for permanent magnet synchronous generator (PMSGs) of grid-connected wind turbines. The wind energy conversion systems (WECS) adopt a Back-To-Back converter system with voltage source inverter (VSI) and a phase-locked loop to track continuously the fundamental frequency and its phase from voltage node that is connected to the system generation. One of the central themes of this paper is the development of a control scheme that uses a B-spline artificial neural network for controllers tuning when the system is subjected to disturbances. The B-spline neural network must be able to enhance the system performance and the online parameters updated can be possible. This work proposes the use of adaptive PI controllers to regulate the current, frequency and DC-link voltage. Results of the dynamic behavior of the whole WECS are presented along with different cases subject to various disturbances. The simulations show the feasibility and robustness of the proposed control schemes for PMSG based wind turbines. | Design and Performance Comparison of PI and Adaptive Current Controllers for a WECS | Neural network;PMSG;Power converters;VSC | Rotors;Phase locked loops;Artificial neural networks;Torque;Capacitors;Splines (mathematics);Optimized production technology
A standalone photovoltaic (PV) system with energy storage requires a complex control architecture to take into account the various operating modes. In many cases, a supervisory controller is necessary to manage the change of the control architecture according to the applied mode. This paper presents a flexible architecture of a PV power conditioning system with energy storage. The proposed conditioning unit contains a boost converter (BC), a single-phase inverter, and a bidirectional dc/dc converter connected to the PV side of the BC. The BC regulates the dc-link bus-voltage. The bidirectional dc/dc converter endures battery bank charge/discharge control and PV maximum power point tracking (MPPT). Such architecture guarantees nonchange in controller configuration when the storage disconnects. Therefore, the previously needed supervisory controller is eliminated. A system control strategy based on sliding-mode control (SMC) ensures a reliable output voltage regulation such as fast dynamic response, small steady-state error, and low total harmonic distortion (THD) under step changes and nonlinear loads. The controller structure, the dynamic behavior, and the design procedures are introduced. Finally, the validity of the proposed module with control strategy is verified through hardware experiments on a 500-W prototype test bed with a single TMS320F28335 DSP module. | Flexible System Architecture of Stand-Alone PV Power Generation With Energy Storage Device | Energy storage;flexible stand-alone;photovoltaic (PV);PV system;sliding-mode control (SMC);Energy storage;flexible stand-alone;photovoltaic (PV);PV system;sliding-mode control (SMC) | Batteries;Voltage control;Transfer functions;Inverters;Integrated circuit modeling;Control systems
Dead-time and switch voltage drops represent the most important sources of distortion of the (average) output voltage in pulsewidth modulation inverters. Their effect is a function of the parameters of the drive system and of the operating conditions and is often intolerable in many drives applications, thus requiring a proper compensation strategy. Many techniques are implemented in industrial drives and reported in the literature, even very recently. Differently from standard approaches, the proposed methodology is based on a detailed physical model of the power converter (including output capacitance), described by a small set of parameters. A novel self-commissioning identification procedure is introduced, adopting multiple linear regression. The technique is tested on a commercial drive in comparison with state-of-the-art techniques. In addition, back electromotive force estimation improvements in a permanent-magnet synchronous motor sensorless drive system are shown to provide additional validation of the method. | Self-Commissioning of Inverter Dead-Time Compensation by Multiple Linear Regression Based on a Physical Model | Capacitive effects;dead-time compensation;inverter nonlinearities;multiple linear regression;pulsewidth modulation inverters;self-commissioning | Switches;Inverters;Capacitance;Insulated gate bipolar transistors;Phase distortion;Mathematical model;Delays
In this paper, we present new distributed controllers for secondary frequency and voltage control in islanded microgrids. Inspired by techniques from cooperative control, the proposed controllers use localized information and nearest-neighbor communication to collectively perform secondary control actions. The frequency controller rapidly regulates the microgrid frequency to its nominal value while maintaining active power sharing among the distributed generators. Tuning of the voltage controller provides a simple and intuitive tradeoff between the conflicting goals of voltage regulation and reactive power sharing. Our designs require no knowledge of the microgrid topology, impedances, or loads. The distributed architecture allows for flexibility and redundancy, eliminating the need for a central microgrid controller. We provide a voltage stability analysis and present extensive experimental results validating our designs, verifying robust performance under communication failure and during plug-and-play operation. | Secondary Frequency and Voltage Control of Islanded Microgrids via Distributed Averaging | Distributed control;inverters;microgrid;secondary control;voltage control;Distributed control;inverters;microgrid;secondary control;voltage control | Voltage control;Reactive power;Microgrids;Frequency control;Inverters;Standards;Steady-state
In this paper, a multilevel dodecagonal voltage space vector structure with nineteen concentric dodecagons is proposed for the first time. This space vector structure is achieved by cascading two sets of asymmetric three-level inverters with isolated H-bridges on either side of an open-end winding induction motor. The dodecagonal structure is made possible by proper selection of dc link voltages and switching states of the inverters. The proposed scheme retains all the advantages of multilevel topologies as well as the advantages of dodecagonal voltage space vector structure. In addition to that, a generic and simple method for calculation of pulsewidth modulation timings using only sampled reference values (v<sub>α</sub> and v<sub>β</sub>) is proposed. This enables the scheme to be used for any closed-loop application such as vector control. In addition, a new method of switching technique is proposed, which ensures minimum switching while eliminating the fifth-and seventh-order harmonics and suppressing the eleventh and thirteenth harmonics, eliminating the need for bulky filters. The motor phase voltage is a 24-stepped waveform for the entire modulation range thereby reducing the number of switchings of the individual inverter modules. Experimental results for steady-state operation, transient operation, including start-up have been presented and the results of fast Fourier transform analysis is also presented for validating the proposed concept. | A Voltage Space Vector Diagram Formed by Nineteen Concentric Dodecagons for Medium-Voltage Induction Motor Drive | Multilevel Inverters;Pulse Width Modulation;Induction Motor Drive;Neutral Point Clamped Inverter;Cascaded H-bridge;Dodecagonal Voltage Space Vector Structure;Cascaded H-bridge (CHB);dodecagonal voltage space vector structure;induction motor drive;multilevel inverters;neutral-point-clamped inverter;pulsewidth modulation (PWM) | Switches;Inverters;Capacitors;Harmonic analysis;Pulse width modulation;Induction motors;Timing
In this paper, the design guideline for a high-power-density inverter for fuel-cell (FC) applications is presented. Such an inverter can lead to savings in volume and weight due to high-frequency operation. In addition, we present a guideline to determine the optimal size of the input filter. It is also illustrated that, for such a topology, an optimal choice of transformer leakage inductance is necessary to achieve low power loss and to establish a balance between efficiency and reliability. Transient load condition, which may degrade FC-stack reliability, is handled through a battery-sourced energy-buffering unit. Experimental results demonstrating the nominal operations of inverter and energy buffering unit are presented. | A Direct FET-Based High-Frequency Fuel-Cell Inverter | High frequency;inverter;fuel cell;energy buffering;Cycloconverter;energy buffering;fuel cell (FC);GaAs Schottky diode;high frequency (HF);inverter;planar transformer;power density | Inverters;Fuel cells;Batteries;Computer architecture;Microprocessors;Reliability
In this paper, a new cascaded multilevel inverter is proposed. For the proposed inverter, two different algorithms to determine the magnitude of the dc voltage sources are proposed. Then, in order to generate maximum numbers of output voltage levels by using a constant number of power switches and/or dc voltage sources, several optimum structures of the proposed inverter are obtained. In comparison with the conventional cascaded multilevel inverters, the proposed inverter is able to generate a high number of output voltage levels by using a lower number of power electronic devices such as power switches, driver circuits, power diodes, and dc voltage sources. In addition, the low amount of blocked voltage by switches is another advantage of the proposed inverter. The accuracy performance of the proposed inverter in generating the positive and negative voltage levels is verified through the experimental results on a 61-level inverter. | Optimum Structures of Proposed New Cascaded Multilevel Inverter With Reduced Number of Components | Cascaded multilevel inverter;H-bridge cascaded inverter;power electronic devices;optimum topologies;Cascaded multilevel inverter;H-bridge cascaded inverter;optimum topologies;power electronic devices | Inverters;Topology;Insulated gate bipolar transistors;Switches;Driver circuits;Semiconductor diodes
A switching pMOS sense amplifier (SPSA) is proposed for high-speed single-ended static RAM sensing. By using the same pull-up pMOS transistor for sensing and precharging the bit-line, the performance is enhanced, and the power consumption is reduced. A keeper that compensates bit-line leakage is also employed, and a minimum operating voltage of 0.51 V is obtained. Compared to the previous dynamic pMOS sense amplifier and AC-coupled sense amplifier (ACSA), the sensing time is improved by 55% and 10%, respectively, and the power consumption is reduced by 12% and 44%, respectively. Furthermore, the area of the SPSA is estimated to be 43% smaller than that of the ACSA. Although the SPSA has a 59% larger area than a dynamic pMOS sense amplifier, the area overhead can be mitigated by allocating a larger number of cells per bit-line (CpBL) because the performance of the SPSA is still better than that of the dynamic pMOS, even with a CpBL that is two times larger. | Switching pMOS Sense Amplifier for High-Density Low-Voltage Single-Ended SRAM | AC-coupled sense amplifier;high-speed sensing amplifier;single-ended static RAM (SRAM);SRAM sensing | Sensors;MOSFET;Random access memory;Discharges (electric);Couplings;Inverters
As the semiconductor technology scales down, the read stability and write ability of a static random-access memory (SRAM) cell are degraded because of the increased mismatch among its transistors. Extremely thin silicon-on-insulator is one of the attractive candidates to reduce this mismatch, and it offers an independent back-gate control using a thin buried oxide. The implementation of back-gate control has recently attracted much interest to improve the read stability and write ability. In this paper, we propose a selective cell current (ICELL) boosting scheme (SIB) and an asymmetric back-gate control write-assist (ABC-WA) circuit. SIB enhances the read performance by selectively boosting ICELL of the SRAM cells. ABC-WA enhances the write ability by forward biasing the NMOSs at one side, which improves the write ability with reduction in the dynamic power overhead and without requiring a voltage generator. The proposed SRAM design improves the read performance and energy by 38.6% and 24.9%, respectively. | SRAM Design for 22-nm ETSOI Technology: Selective Cell Current Boosting and Asymmetric Back-Gate Write-Assist Circuit | Back gate;extremely thin silicon-on-insulator (ETSOI);read-assist circuit;static random-access memory (SRAM);write-assist circuit | SRAM cells;Circuit stability;MOS devices;Transistors;Logic gates;Inverters
Low power inverter mounted on each photovoltaic (PV) panel, i.e., microinverter is gaining popularity due to the increased energy harvest. This paper proposes a novel single-stage zeta microinverter for PV applications. The proposed topology is based on zeta converter with high-frequency transformer isolation and a single low side switch on the primary side of transformer. The most distinctive feature of the proposed inverter is its ability to work in continuous conduction mode (CCM) over a wide load range, which results in high efficiency, reduced current stress, and components' rating. All the secondary switches operate at line frequency, thus reducing switching losses significantly. A comprehensive study of the proposed microinverter, including steady-state analysis and design, has been reported. A 220-W microinverter was designed, developed, and tested in the laboratory. Experimental results are demonstrated to verify the CCM operation of the inverter and its performance over a wide load range. | A Single-Stage CCM Zeta Microinverter for Solar Photovoltaic AC Module | Photovoltaic (PV);AC module;Zeta;Microinverter;Continuous Conduction Mode (CCM);AC module;continuous conduction mode (CCM);microinverter;photovoltaic (PV);zeta | Switches;Inverters;Capacitors;Inductors;Steady-state;Switching frequency;Inductance
Permanent-magnet (PM) magnetization state estimation in PM synchronous machines (PMSMs) is of great importance for torque control and monitoring purposes. The magnetization state of a PMSM can change due to several reasons, injection of stator current (d-axis or q-axis) and variation of magnet temperature being the primary reasons. PM magnetization state estimation is not easy once the machine is assembled. Methods based on the back electromotive force can be used, but they require that the machine is rotating. This paper analyzes the use of high-frequency signal injection for PM magnetization state estimation in PMSMs. The magnetization state of the PMs in PMSMs affects the stator-reflected PM high-frequency resistance. The stator-reflected PM high-frequency resistance can be estimated by injecting a high-frequency voltage/current using the inverter. The high-frequency signal is superposed on the fundamental excitation used to produce torque, meaning that the method can operate at any speed, including zero speed, and without interfering with the normal operation of the machine. | PMSM Magnetization State Estimation Based on Stator-Reflected PM Resistance Using High-Frequency Signal Injection | high frequency signal injection;permanent magnet synchronous machines;permanent magnet magnetization state estimation;High-frequency signal injection;permanent-magnet (PM) magnetization state estimation;permanent-magnet synchronous machines (PMSM) | Resistance;Stator windings;Magnetization;Rotors;Frequency estimation;Temperature measurement
In this paper, an advanced configuration for a symmetric multilevel voltage source inverter is proposed. The authority of the proposed inverter versus the conventional cascaded H-bridge inverter and those most recently introduced is verified with provided comparisons. The proposed inverter is able to generate the desired voltage levels using a lower number of circuit devices, including power semiconductor switches and related gate driver circuits of switches. As a result, the total cost is considerably reduced, and the control scheme gets simpler. Moreover, the reduced amount of on-state switches in the suggested configuration decreases voltage drops. Furthermore, power losses are diminished. The given simulation results confirm the feasibility of the proposed configuration. To approve the practicability of the proposed inverter, a prototype of the proposed topology has been implemented. Finally, simulation and experimental results are compared, and the provided comparison shows that the obtained results are in good agreement. | An Innovative Scheme of Symmetric Multilevel Voltage Source Inverter With Lower Number of Circuit Devices | Multilevel Voltage Source Inverter;Symmetric Inverter;Power Losses;Voltage Drop;Reduction of Circuit Components;Multilevel voltage source inverter (MVSI);power losses;reduction of circuit components;symmetric inverter;voltage drop | Inverters;Topology;Switches;Logic gates;Switching loss;Insulated gate bipolar transistors;Mathematical model
In this paper, three control schemes with variable switching frequencies are proposed and analyzed for the paralleled voltage source inverters (VSIs) fed permanent magnet synchronous motor (PMSM) drive. The proposed schemes could be applied in the low-speed operation region of high-power drive system, where the frequency modulation index is high. First, the field-oriented control (FOC) with phase-shifted chaotic space vector modulation (SVM) under synchronous frame and the FOC with phase-shifted chaotic sinusoidal pulse width modulation under stationary frame is proposed for the paralleled VSIs fed PMSM drive. The proposed phase-shifted chaotic PWM schemes not only eliminate specific switching harmonics completely but also suppress all remaining switching harmonic peaks in the spectrum. The avoidance of inherent circulating current is also considered in designing these two schemes. Second, the direct torque control (DTC) for the paralleled VSIs fed PMSM drive is proposed with circulating current suppression. Besides inheriting the advantages of DTC, the output currents of paralleled VSIs are kept balanced. The working principles of these three methods are presented in detail. Experimental results on a laboratory prototype are given to verify the validity of the three proposed control schemes for the paralleled VSIs fed PMSM with variable switching frequencies. | Field-Oriented Control and Direct Torque Control for Paralleled VSIs Fed PMSM Drives With Variable Switching Frequencies | Paralleled VSIs;PMSM drive;field-oriented control;direct torque control;chaotic PWM;Chaotic PWM;direct torque control (DTC);field-oriented control (FOC);paralleled VSIs;permanent magnet synchronous motor (PMSM) drive | Inverters;Switches;Support vector machines;Switching frequency;Harmonic analysis;Chaos;Pulse width modulation
This paper presents a hybrid pulsewidth modulation (H-PWM) technique, for a three-level neutral point clamped electric vehicle (EV) traction inverter drive. The proposed strategy depicts the advantages of both classic space-vector PWMs (SV-PWMs) as well as carrier-based PWM (CB-PWM). The duty cycles for the traction inverter switches are calculated by the CB-PWM, to reduce the computational time and to control the complexity of the system. The redundancies of the switching states are then used to balance the two dc-link capacitor voltages, similar to the SV-PWM-based strategy. The proposed scheme is capable of maintaining the difference between the two dc-link capacitor voltages for a wider range of machine speed-torque variations. Furthermore, a single carrier is used for PWM, instead of multiple carriers, which further reduces computational complexity. A detailed comparative study is carried out, to prove the performance difference between the low switching loss-based SV-PWM techniques, which is previously proposed by authors and the present proposed H-PWM strategy. In addition, total harmonic distortion of voltage and current (%THD<sub>v,i</sub>), duty cycles of the switches, total inverter power loss, as well as dc-link voltage balancing capabilities are also compared. The balancing ability of the proposed strategy by changing the neutral point potential control is also demonstrated. Detailed simulation and experimental studies are carried out to prove the performance of the proposed control strategy with a 6 kW, surface-mounted permanent magnet synchronous machine. Simulation and experimental test results prove the desired performance of the proposed scheme. | A Hybrid PWM-Based DC-Link Voltage Balancing Algorithm for a Three-Level NPC DC/AC Traction Inverter Drive | Electric propulsion;motor drives;permanent magnet motors;traction;transportation;vehicles;Electric propulsion;motor drives;permanent magnet motors;traction;transportation;vehicles | Inverters;Switches;Capacitors;Harmonic analysis;Space vector pulse width modulation
A strategy for fault detection and tolerance on the inverter that controls power flow in variable-speed permanent-magnet generators is proposed in this paper. The performance of the proposed strategy is analyzed in two different four-wire topologies. In the first topology, the neutral point of the generator is connected to the middle point of the dc-link capacitor bank, whereas in the second topology, it is connected to a fourth leg of the inverter. The main contribution of this paper resides in the control scheme, which allows a steady operation through a fault occurrence without the need of reconfiguring neither the inverter topology nor the control algorithm. In this way, transients and the use of extra hardware components are avoided. In addition, a control loop that allows limiting the generator losses at any operation point is presented in order to protect the machine. Finally, experimental results, obtained from a laboratory prototype, validate the practical feasibility of the proposed strategy. | Fault-Tolerant Inverter for Power Flow Control in Variable-Speed Four-Wire Permanent-Magnet Generators | Fault tolerance;four-wiretopologies;permanent-magnet generators | Circuit faults;Topology;Inverters;Fault tolerant systems;Fault detection;Fault tolerance;Voltage control
Deadbeat-direct torque and flux control (DB-DTFC) is a direct torque control (DTC) method that provides the fastest possible torque response with smooth and continuous operation even at the voltage limits. DB-DTFC achieves the smoothest possible torque and flux trajectory tracking performance by using the machine inverse model to select volt-second solutions that will produce the desired torque and flux by the end of each pulsewidth modulation (PWM) interval. Since the DB-DTFC inverse model requires accurate steady-state and dynamic flux estimates, discrete-time stator current and flux linkage observers are needed to properly implement DB-DTFC. The existing high-sampling-frequency stator current and flux linkage observers are formed based on approximate discrete-time models for IPMSMs by assuming high-sampling-frequency (10-kHz) operation. This paper presents a more exact discrete-time model for IPMSMs, such that, even at low sampling frequencies, proper stator current and flux linkage observers can be formed to achieve accurate current and flux linkage estimation. The proposed low-sampling-frequency stator current and flux observers are developed using discrete-time modeling with an inverter-sourced volt-second input model. The proposed observers are shown to be very feasible for real-time implementation, and their experimental evaluation documents the improvement achieved compared to high-sampling-frequency observers, even under machine parameter variations. | Low-Sampling-Frequency Stator Flux Linkage Observer for Interior Permanent-Magnet Synchronous Machines | Control systems;discrete-time systems;modeling;permanent-magnet (PM) motors;torque | Stators;Observers;Couplings;Time-frequency analysis;Torque;Frequency estimation;Mathematical model
Backstepping controllers are obtained for distributed hybrid photovoltaic (PV) power supplies of telecommunication equipment. Grid-connected PV-based power supply units may contain dc-dc buck-boost converters linked to single-phase inverters. This distributed energy resource operated within the self-consumption concept can aid in the peak-shaving strategy of ac smart grids. New backstepping control laws are obtained for the single-phase inverter and for the buck-boost converter feeding a telecom equipment/battery while sourcing the PV excess power to the smart grid or to grid supply the telecom system. The backstepping approach is robust and able to cope with the grid nonlinearity and uncertainties providing dc input current and voltage controllers for the buck-boost converter to track the PV panel maximum power point, regulating the PV output dc voltage to extract maximum power; unity power factor sinusoidal ac smart grid inverter currents and constant dc-link voltages suited for telecom equipment; and inverter bidirectional power transfer. Experimental results are obtained from a lab setup controlled by one inexpensive dsPIC running the sampling, the backstepping and modulator algorithms. Results show the controllers guarantee maximum power transfer to the telecom equipment/ac grid, ensuring steady dc-link voltage while absorbing/injecting low harmonic distortion current into the smart grid. | Backstepping Control of Smart Grid-Connected Distributed Photovoltaic Power Supplies for Telecom Equipment | Backstepping;buck–boost converter;dc/ac converter;MPPT;self-consumption;smart grids;Backstepping;buck–boost converter;dc/ac converter;MPPT;self-consumption;smart grids | Backstepping;Inverters;Voltage control;Telecommunications;Smart grids;Lyapunov methods;Arrays
High-speed permanent magnet machines, supplied by pulsewidth modulation (PWM) voltage source inverters, operate with distorted stator currents. Harmonics present in these stator currents deteriorate the machine performance by generating losses. Mostly, these losses are following the machine design using a transient finite-element model. The precise measurement of these rotor eddy-current losses is extremely difficult, hence, only a few papers provide convincing comparisons between predictions and measurements. This paper presents a fast and precise analytical approach, verified with measurements, to consider rotor losses of machines, supplied by PWM voltages, already during the design procedure. | The Effect of PWM on Rotor Eddy-Current Losses in High-Speed Permanent Magnet Machines | High-speed PM machines;PWM losses;rotor eddy-current losses;High-speed permanent magnet (PM) machines;pulsewidth modulation (PWM) losses;rotor eddy-current losses | Rotors;Pulse width modulation;Harmonic analysis;Loss measurement;Mathematical model;Inverters;Current measurement
A capacitor voltage-balancing method for a nested neutral point clamped (NNPC) inverter is proposed in this paper. The NNPC inverter is a newly developed four-level voltage-source inverter for medium-voltage applications with properties such as operating over a wide range of voltages (2.4–7.2 kV) without the need for connecting power semiconductor in series and high-quality output voltage. The NNPC topology has two flying capacitors in each leg. In order to ensure that the inverter can operate normally and all switching devices share identical voltage stress, the voltage across each capacitor should be controlled and maintained at one-third of dc bus voltage. The proposed capacitor voltage-balancing method takes advantage of redundancy in phase switching states to control and balance flying capacitor voltages. Simple and effective logic tables are developed for the balancing control. The proposed method is easy to implement and needs very few computations. Moreover, the method is suitable for and easy to integrate with different pulse width modulation schemes. The effectiveness and feasibility of the proposed method is verified by simulation and experiment. | A Capacitor Voltage-Balancing Method for Nested Neutral Point Clamped (NNPC) Inverter | Voltage source inverter;Multilevel inverter;Capacitor voltage balancing method;Nested neutral point clamped inverter;Capacitor voltage-balancing method;multilevel inverter;nested neutral point clamped (NNPC) inverter;voltage-source inverter | Capacitors;Switches;Inverters;Voltage control;Topology;Pulse width modulation
High-frequency current in the bearings of variable-frequency motors coupled with their shafts is a common issue that will shorten the bearings lifetime ultimately. A new method, which could be used to suppress high-frequency discharge bearing current, was proposed in this paper. In this method, an electromagnetic shielding slot wedge (ESLW) was used to reduce the capacitive coupling between the stator windings and the rotor. The electromagnetic coupling resulted from the common-mode voltage could be blocked by this electromagnetic shield layer. In addition, the mathematical model of the suppression method was given and the high-frequency electromagnetism performance of the motor was analyzed. Finally, an experimental platform was setup and a motor was modified to evaluate the suppressing effectiveness. The shaft voltage, bearing currents, and the general features of the modified motors, with and without ESLW, were measured and compared. | Suppression for Discharging Bearing Current in Variable-Frequency Motors Based on Electromagnetic Shielding Slot Wedge | Bearing current;electromagnetic shield;PWM inverter;shaft voltage;Bearing current;electromagnetic shield;PWM inverter;shaft voltage | Shafts;Radio frequency;Rotors;Voltage measurement;Stator windings;Induction motors;Electromagnetic shielding
In this paper, a simple and accurate method is proposed for online estimation of the rotor permanent magnet (PM) flux linkage for surface mounted PM synchronous machines. By advantageously utilizing an injected zero-voltage vector, the effects of inductance in estimating the PM flux linkage is eliminated. The inverter voltage error and phase resistive voltage drop effects are minimized by repeating the test at different speeds. Therefore, as a result, only the voltage commands are needed for PM flux linkage estimation, resulting in great simplicity. Filtering the current ripple caused by the zero-voltage vector injection is not necessary. The proposed method can be used with sensored or sensorless field-oriented control strategies. The experimental results have shown a good accuracy of the proposed new method. | Permanent Magnet Flux Online Estimation Based on Zero-Voltage Vector Injection Method | PMSM,;zero voltage injection;permanent magnet flux linkage estimation;Permanent magnet (PM) flux linkage estimation;permanent magnet synchronous machines (PMSM);zero-voltage injection | Couplings;Estimation;Rotors;Inverters;Inductance;Voltage control;Switches
The purpose of neutral-point voltage balancing algorithms in the three-level neutral-point clamped (3L-NPC) topology is to eliminate the voltage unbalance of top- and bottom-side dc-link voltages (neutral-point voltage). These algorithms are divided into dc unbalance and ac unbalance compensation methods. The dc unbalance causes distortion of output currents; therefore, this problem has to be solved. The ac unbalance implies that there is an ac ripple in the top- and bottom-side dc-link voltages. In applications using 3L-NPC topology, a large dc-link capacitor value is required to mitigate this ac unbalance problem. As a result, the size and the cost of applications become large and expensive. In this paper, a compensation method for mitigating the ac unbalance of the neutral-point voltage is proposed, which causes the dc-link capacitor value to be small, when a carrier-based pulse width modulation method is applied. The proposed method compensates the ac unbalance of the neutral-point voltage by adding an optimal compensation value to the reference duty signals. This compensation value is calculated simply by currents and reference duty signals. The calculation process of the optimal compensation value is discussed, and the effectiveness of the proposed method is verified with simulations and experiments. | Time-Offset Injection Method for Neutral-Point AC Ripple Voltage Reduction in a Three-Level Inverter | Neutral-point clamped (NPC) inverter;neutral-point voltage control;carrier-based pulse width modulation (CB-PWM);Carrier-based pulse width modulation (CB-PWM);neutral-point clamped (NPC) inverter;neutral-point voltage control | Topology;Capacitors;Mathematical model;Voltage control;Inverters;Pulse width modulation;Time-frequency analysis
A simplified space vector pulse width modulation (SVPWM) is proposed for a three-level five-phase inverter. The proposed method generates the duty cycle of the three-level inverter switches based on dwell times of the two-level inverter and carrier index. The proposed method automatically determines the eligible vectors, region, and switching sequence of optimized five vectors based on the modulation index. Out of 243 available vectors, 113 most eligible vectors are used for generation of desired voltage reference in main subspace, while zeroing the average voltage in the auxiliary subspace by using the proper switching sequence. This method also uses the redundant vectors in each subcycle thus balances the dc-link capacitor voltages and no additional algorithm or techniques are needed to balance the dc-link capacitor voltage. The identification of the reference location with the carrier index using the signum function simplifies the algorithm implementation. Thus, the proposed method eases the implementation of optimum five vectors to a greater extent. Based on only changing the carrier index, the proposed method can be easily extended for any multiphase multilevel (5, 7,..., n) inverter. The simulation and hardware results of the three-level five-phase inverter validate the proposed simplified method. | Simplified Three-Level Five-Phase SVPWM | Multi-Phase Multi-Level Inverter;SVPWM;Three-Level Five-Phase Inverter;Multiphase multilevel inverter;space vector pulse width modulation (SVPWM);three-level five-phase inverter | Switches;Inverters;Indexes;Space vector pulse width modulation;Capacitors;Harmonic analysis
In this paper, we report the 2-D drain current model for asymmetric dual material (DM) junctionless double gate transistor. On the basis of channel potential, transconductance and its higher order derivatives are estimated and verified with the ATLAS 3-D device simulator results. The developed model is also applicable to investigate the digital performance of the device in terms of voltage transfer characteristics of nMOS inverter circuit. The impact of the length of control gate on the analog performance has also been investigated. Results also highlight the advantage of DM gate over the single material gate for digital and analog applications using CMOS inverter and common source amplifier through exhaustive circuit simulation. | Theoretical Investigation of Dual Material Junctionless Double Gate Transistor for Analog and Digital Performance | ATLAS;double gate;dual material gate (DMG);junctionless;modeling.;ATLAS;double gate;dual material gate (DMG);junctionless;modeling | Transistors;Logic gates;Analytical models;Metals;Electric potential;Leakage currents;Performance evaluation
This paper presents a new space vector pulsewidth modulation scheme to reconstruct phase currents using neutral-point current sensing in three-level T-type converters (TLTTCs). For this purpose, zero vector and offset vectors are replaced with complementary active vectors. These active vectors do not affect the resultant output voltage and the voltage balance at the neutral point of TLTTCs. Hence, the pulsewidths of corresponding active vectors can be adjusted even at low speeds without much additional switching losses and low-frequency noise in the inverter. The modified switching patterns can easily be generated without significant computational complexity. The proposed method is experimentally verified using Texas Instruments TMS320F28335 and Spartan 6 controllers, on a custom designed T-type converter based on Fuji IGBT modules. | A New SVPWM for the Phase Current Reconstruction of Three-Phase Three-level T-type Converters | Three-level T-type converters;SVPWM;phase current reconstruction;Phase current reconstruction;space vector pulsewidth modulation (SVPWM);three-level T-type converters (TLTTCs) | Switches;Passive optical networks;Out of order;Space vector pulse width modulation;Sensors;Current measurement
This paper presents the design, modeling, and characterization of 3-D-printed air-core inductors for high-frequency power electronics circuits. The use of 3-D modeling techniques to make passive components extends the design flexibility and addresses some of the fabrication limitations of traditional processes. Recent work [1]- [9] has demonstrated the feasibility of incorporating air-core inductors in high-frequency (&gt;10 MHz) switching power converters. These implementations have used discrete wire wound solenoids and toroids, and planar components that use printed circuit board traces or microfabrication techniques to make air-core inductors. However, realizations of such components have limitations in performance and applicability including open paths conducive to the flow of leakage fields, and difficulties in achieving optimal cross section to minimize loss. Along with the current effort of involving 3-D printing technology to make inductors [10], [11], we propose the use of 3-D printing and casting/plating techniques as a simple and accessible alternative that adds flexibility and functionality to the air-core inductor design for high-frequency power conversion at moderate to high-power (e.g., tens to thousands of watts) and high-voltage (greater than 100 V) levels. In this paper, we present several examples of air-core inductors realized using 3-D printing and casting/plating techniques to give an idea of the geometries that are possible to design. Moreover, we show that some of these designs can lead to improved electrical performance. This paper also describes the tools used by the authors to design, fabricate, and characterize the electromagnetic performance of the air-core inductors. The software used to generate the 3-D scaffolds for the inductors are freely available and easily accessible. Readers are encouraged to explore more possibilities of geometries that can lead to better performance with the ease of manufacturing. As progress in additive manufacturing continues, we envision 3-D printing of a complete scaffold structure that after plating (or casting) will contain all resonant passive components of an RF switching converter. Toward this goal, we present a 70-W prototype 27.12-MHz resonant inverter that incorporates some of the 3-D-printed components developed for this paper. | 3-D-Printed Air-Core Inductors for High-Frequency Power Converters | 3D printed air core inductor;high frequency power converters;3-D-printed air-core inductor;high-frequency power converters | Three-dimensional displays;Inductors;Solid modeling;Printing;Design automation;Q-factor;Casting
This paper presents a new concept for brushless excitation of a wound rotor synchronous machine (WRSM) based on the generation and utilization of a subharmonic component of the stator magnetomotive force (MMF). In this method, a dual inverter topology for the stator winding is proposed. The idea is to generate and utilize an additional subharmonic stator MMF component along with the fundamental component. The rotor carries two different windings: 1) excitation winding and 2) field winding. The subharmonic component induces voltage in the excitation winding and feeds the field winding through a rotating rectifier on the rotor. A 2-D finite-element analysis was performed to analyze and verify the proposed brushless WRSM. | Design and Analysis of a Novel Brushless Wound Rotor Synchronous Machine | Brushless excitation;synchronous machine;finite element analysis (FEA);Brushless excitation;finite-element analysis (FEA);synchronous machine (SM) | Windings;Stator windings;Rotors;Inverters;Harmonic analysis;Topology
This paper introduces the periodic carrier frequency modulation (PCFM) for permanent magnet synchronous motor (PMSM) drive systems so as to reduce the low-frequency electromagnetic interference (EMI). PMSMs are widely used in many applications and they are usually fed by pulsewidth modulation (PWM) inverters. The EMI of PMSM, which results from the switch of power device, generates undesirable effects on the control system. Therefore, it is of importance to reduce the EMI of PMSM. The common mode (CM) conducted EMI model of the PMSM drive system is constructed to investigate the CM voltage. The simulations and experiments of PMSM fed by the fixed frequency PWM (FFPWM) and PCFM are implemented to analyze the CM conducted EMI. The CM EMI spectra of PMSM fed by the FFPWM and PCFM with different spreading frequency widths are compared to explore the influence of PCFM on the CM conducted EMI. The regular patterns on PCFM in reducing the CM conducted EMI of PMSM drive systems are revealed. | Periodic Carrier Frequency Modulation in Reducing Low-Frequency Electromagnetic Interference of Permanent Magnet Synchronous Motor Drive System | Electromagnetic interference;permanent magnet synchronous motor;periodic carrier frequency modulation;Electromagnetic interference (EMI);periodic carrier frequency modulation (PCFM);permanent magnet synchronous motor (PMSM) | Electromagnetic interference;Inverters;Frequency modulation;Permanent magnet motors;Capacitors;Pulse width modulation;Switches
This paper presents the control and operation of a hybrid HVDC system comprising a wind farm-side voltage-source converter rectifier and a grid-side LCC inverter for integrating wind power. The configuration and operation principle of the hybrid HVDC system are described. Commutation failure in the LCC inverter during an ac network disturbance is considered and its impact on the hybrid system operation is analyzed. An enhanced control strategy for the LCC inverter at the grid side and an alternative modular multilevel converter (MMC) topology using mixed half-bridge and full-bridge modules considered for the rectifier at the wind farm side are proposed. Simulation results using Matlab/Simulink are presented to demonstrate the robust performance during LCC inverter commutation failure to validate the operation and recovery of the hybrid system with the proposed control strategy and MMC configuration. | Hybrid HVDC for Integrating Wind Farms With Special Consideration on Commutation Failure | Commutation failure;hybrid HVDC;LCC;MMC;voltage-source converter (VSC);wind farm | Wind farms;HVDC transmission;Power conversion;Inverters;Voltage control;Rectifiers
The Si quantum dot-doped SiO<sub>x</sub> rib waveguide-based free-carrier absorption (FCA) modulator with enhanced all-optical modulation depth is demonstrated by integrating with a micro-ring waveguide resonator. The micro-ring waveguide resonator with a Q-factor of 6×10<sup>3</sup> induces a throughput transfer function in wavelength domain, such a transmittance notch can be blue-shifted by varying the excited free-carrier density of Si-QD. When injecting the continuous-wave probe at central wavelength of the transmittance notch, the probe signal can be inversely modulated by optically pumping the micro-ring waveguide resonator to blue-shift the notch away from its original wavelength. By optimizing the pump wavelengths, the largest FCA loss and highest free-carrier density can be enhanced to 2.9 cm<sup>-1</sup> and 7.83 × 10<sup>16</sup> cm<sup>-3</sup>, respectively. With the excited free-carrier density of ~1.3 × 10<sup>16</sup> cm<sup>-3</sup> inside the micro-ring waveguide, the maximal wavelength of the transmittance notch can be blue-shifted by 0.033 nm. The optical pumping also induces the broadened linewidth of transmittance notch from 0.25 to 0.27 nm. With the integrated micro-ring waveguide resonator, the all-optical modulation depth can be further enhanced from 52.5% to 63.5% by shifting the notched transmission spectrum of the micro-ring waveguide with the excited free-carrier density of Si-QD at probe wavelength of 1563.5 nm. | All-Optical Modulation in Si Quantum Dot-Doped SiO<inline-formula><tex-math notation="LaTeX">$_x$ </tex-math></inline-formula> Micro-Ring Waveguide Resonator | Si quantum dots;free-carrier absorption;ring waveguide resonator;data inverter;Si quantum dots;free-carrier absorption;ring waveguide resonator;data inverter | Optical waveguides;Laser excitation;Modulation;Waveguide lasers;Probes;Optical resonators;Pump lasers
Die-to-die interconnects linking multiple functional dies in a modern 3-D or 2.5-D IC by micro-bumps could experience resistance increase after certain time of field operation due to parametric defects or aging. To cope with this reliability threat, we present an “on-line transition-time binning method” that aims to continuously detect excessive transition time occurring at a target die-to-die interconnect. Our method attaches a monitor to the termination end of each target interconnect. Any transition (rising or falling) is converted into a pulse-width first, which is then further compared to a dynamically tunable threshold for a binary pass/fail judgment. By multiple runs of transition-time monitoring while sweeping the threshold incrementally, the “transition-time bin” of each target interconnect can be derived and thereby a timing failure threat can be detected by a monitor center before it actually strikes. | Nonintrusive On-Line Transition-Time Binning and Timing Failure Threat Detection for Die-to-Die Interconnects | on-line monitoring;transition-time binning;reliability;timing failure threat;pulse-shrinking;3D IC;3-D IC;on-line monitoring;pulse shrinking;reliability;timing failure threat (TFT);transition-time binning | Monitoring;Delays;Integrated circuit interconnections;Inverters;Circuit faults;Logic gates
Deadbeat control is commonly used in grid-connected inverter with L filter, but it faces the challenge of having filter resonance in inverter with LCL filter. Although many active damping techniques have been proposed to tackle such phenomenon, their digital implementation would introduce nonminimum phase characteristics. Furthermore, the plant viewed by the deadbeat controller is of high order, making the system performance be susceptible to the drift of the filter parameters. This paper introduces a new perspective of using boundary control with second-order switching surface to reduce the order of the plant viewed by the deadbeat controller. The structure hybridizes the merits of the deadbeat control in its simplicity and the boundary control in achieving wide control bandwidth. Small-signal dynamic modeling of the boundary control is formulated. The performance sensitivities of the overall system to filter parameters and grid inductance variations are studied with the derived models. An online grid inductance estimation algorithm is proposed to assure sufficient phase margin under an extremely weak-grid condition. A 2-kW, 220-V, 50-Hz prototype with the switching frequency of 8 kHz has been built and evaluated. Its steady-state and transient behavior, and harmonic rejection capability under stiff- and weak-grid conditions are discussed. | Use of Boundary Control With Second-Order Switching Surface to Reduce the System Order for Deadbeat Controller in Grid-Connected Inverter | Inverters;LCL filter;second-order switching surface;boundary control;deadbeat control;stiff grid;weak grid;Boundary control;deadbeat control;inverters;LCL filter;second-order switching surface;stiff grid;weak grid | Power harmonic filters;Switches;Inverters;Information filters;Inductance
This paper proposes a new five-level voltage source inverter for medium-voltage high-power applications. The proposed inverter is based on the upgrade of a four-level nested neutral-point clamped converter. This inverter can operate over a wide range of voltages without the need for connecting power semiconductor in series, has high-quality output voltage and fewer components compared to other classic five-level topologies. The features and operation of the proposed converter are studied and a simple sinusoidal PWM scheme is developed to control and balance the flying capacitors to their desired values. The performance of the proposed converter is evaluated by simulation and experimental results. | A Novel Five-Level Voltage Source Inverter With Sinusoidal Pulse Width Modulator for Medium-Voltage Applications | Multilevel converter;DC–AC power conversion;sinusoidal pulse width modulation (SPWM);Multilevel converter;dc–ac power conversion;sinusoidal pulse width modulation (SPWM) | Capacitors;Topology;Voltage control;Switches;Inverters;Semiconductor diodes;Voltage measurement
An active-clamped three-level rectifier (AC-TLR) is derived from the diode-clamped three-level inverter, by replacing the active switches and the diodes in the three-level inverter with the diodes and active switches, respectively. Novel isolated buck-boost converters, featuring single-stage conversion and soft-switching within wide operation range, are developed based on the proposed AC-TLR. By utilizing the AC-TLR, the voltage stress on the power devices and passive components, including the rectifying diodes, the active-clamping switches, the flying capacitor, and output filter capacitors, is reduced to the half of the output voltage. Low-voltage rating switching devices with better switching and conduction performances and a transformer with reduced turns ratio and parasitic parameters are used to enhance the efficiency. The full-bridge isolated buck-boost converter with the proposed AC-TLR is analyzed in detail as an example. An optimized phase-shift control strategy is employed to realize isolated buck and boost conversion. Soft switching of all of the switching devices in both the primary- and secondary-side circuits is achieved within the whole operation range by using the proposed AC-TLR and the phase-shift control strategy. Experimental results on a prototype with 380-V output verify the effectiveness of the proposed AC-TLR and its derived isolated buck-boost converters. | Phase-Shift-Controlled Isolated Buck-Boost Converter With Active-Clamped Three-Level Rectifier (AC-TLR) Featuring Soft-Switching Within Wide Operation Range | DC-DC converter;three-level rectifier;isolated Buck-Boost converter;soft-switching;DC–DC converter;isolated buck-boost (IBB) converter;phase-shift control;soft-switching;three-level rectifier | Inverters;Rectifiers;Stress;Switches;Inductors;Capacitors;Topology
In this letter, a new topology called “quasi-Y-source dc-dc converter” is presented. It inherits all the advantages of the original Y-source converter. In addition, the new topology draws a continuous current from the source, which is definitely more appropriate for most renewable sources. It also has dc-current-blocking capacitors, which will definitely help to prevent the coupled inductor core from saturation. Experimental testing has proven the validity of the proposed network and its application as a high boost dc-dc converter. | Quasi-Y-Source Boost DC–DC Converter | Coupled inductor;dc-ac inverter;dc-dc converter;impedance source network;Y-source network;Z-source network | Windings;DC-DC power converters;Capacitors;Inductors;Impedance;Smoothing methods;Facsimile
Three-phase differential-mode inverters are single-stage inverters, which have the potential to reduce the number of devices and cost with higher power density. Among such inverter topologies, differential-mode three-phase Ćuk inverter (DTCI) has some advantage over other topologies, including modularity, lower number of switches, bidirectional power flow capability, and galvanic isolation. DTCI is a promising configuration for renewable-/alternative-energy applications with isolated and nonisolated structures. The continuous modulation scheme (CMS), which was introduced originally for the DTCI, activates all of three modules of the inverter. CMS increases the circulating power in modules and hence increases inverter power loss. This paper describes a discontinuous modulation scheme (DMS) for the DTCI which deactivates one module at a time resulting in a discontinuous operation of the inverter modules. The experimental open- and closed-loop results of DMS- and CMS-based DTCI are provided and compared. DMS reduces the circulating power, device voltage ratings, and mitigates the DTCI losses. The DTCI exhibits a nonlinear voltage gain with both DMS and CMS. It has been demonstrated that by feed-forwarding the input voltage and incorporating a static linearization method, the harmonic distortion of the output voltage is considerably reduced. | Modulation Scheme for Three-Phase Differential-Mode Ćuk Inverter | Cuk;differential-mode;feed-forward;highfrequency link;inverter;linearization;modulation;rectifier;renewable/alternative energy;three-phase;single-stage;switched mode power supply (SMPS);Ćuk;differential-mode;feed-forward;high-frequency link;inverter;linearization;modulation;rectifier;renewable/alternative energy;single stage;switched-mode power supply (SMPS);three phase | Inverters;Topology;Reactive power;Load flow;Phase modulation;Density measurement
In this paper, a high-performance grid simulator based on a parallel structure fractional repetitive control scheme is employed to emulate various operation scenarios of power grids for testing power products. In this paper, a simple fractional repetitive control scheme is proposed for grid simulators to achieve high-accuracy tracking performance. Using parallel branches, the proposed repetitive controller can flexibly select the interested harmonics for compensation, and independently, tune the convergency rate at selective harmonic frequencies. Compared with the conventional repetitive control, the proposed control scheme achieves faster transient response. Moreover, the number of delay units required in the proposed repetitive controller is reduced to at least half of that in a conventional repetitive controller. Design process and stability criteria are presented in details. A set of experimental results is provided to verify the effectiveness of the proposed approach. | High-Performance Grid Simulator Using Parallel Structure Fractional Repetitive Control | Grid simulator;power perturbations;fractional repetitive control;PWM inverters;tracking accuracy;Fractional repetitive control;grid simulator;power perturbations;pulse width modulation (PWM) inverters;tracking accuracy | Harmonic analysis;Inverters;Delays;Voltage fluctuations;Generators;Frequency control;Pulse width modulation
This paper provides a theoretical discussion and comparison in energy balancing between a modular multilevel cascade inverter based on single-star bridge cells (SSBC) and that on single-delta bridge cells (SDBC). Attention is paid to applications involving asymmetric active-power generation in utility-scale grid-tied photovoltaic systems. Both qualitative and quantitative evaluation metrics to assess the energy-balancing capability are introduced and applied to both SSBC and SDBC inverters. As for the SSBC inverter, six zero-sequence voltage waveforms with different harmonic content enabling enhanced energy-balancing capability are analyzed and compared regarding their effectiveness. This paper also emphasizes on the SDBC as an alternative to the SSBC and highlights its superior operating characteristics under asymmetric active-power generation. | Theoretical Comparison in Energy-Balancing Capability Between Star- and Delta-Configured Modular Multilevel Cascade Inverters for Utility-Scale Photovoltaic Systems | Multilevel inverter;utility-scale grid-tied photovoltaics;energy balancing;star;delta;Delta;energy balancing;multilevel inverter;star;utility-scale grid-tied photovoltaics | Inverters;Bridge circuits;Arrays;Power generation;DC-DC power converters;Voltage control;Inductors
This paper examines two of the primary power supply architectures being predominantly used for wireless electric vehicle (EV) charging, namely the series LC (SLC) resonant and the hybrid series-parallel (LCL) resonant full-bridge inverter topologies. The study of both of these topologies is presented in the context of designing a 3-kW primary-side controlled stationary wireless EV charger with nominal operating parameters of 30-kHz center frequency, a range of coupling in the neighborhood of 0.18-0.26, and a parallel secondary pick-up with partial series coil compensation. A comparison of both architectures is made in terms of their design methodology, physical size, cost, complexity, and efficiency. It is found that the SLC architecture is 2.45% less costly than the LCL topology. On the other hand, it is observed that the LCL architecture achieves almost 10% higher peak efficiency at rated load and minimum coupling. The study also showed that the SLC topology suffers from poor light load efficiency, while the LCL topology maintains very high efficiency over its full range of coupling and loading. The study also revealed that the capacitor voltage stress is significantly higher in the SLC topology. Finally, it is also shown that the control complexity of the SLC architecture is higher than that of the LCL architecture because of its sensitivity to changes in the reflected secondary impedance, which result in loss of constant current source and ZVS operation unless a suitable combination of parameters are modulated by the closed-loop controller. | A Comparative Study of Power Supply Architectures in Wireless EV Charging Systems | Inductive Power Transfer;Wireless EV charging;LCL Power Supply;SLC Power Supply;Resonant Inverter;Inductive power transfer (IPT);LCL power supply;resonant inverter;SLC power supply;wireless EV charging | Wireless communication;Topology;Q-factor;Capacitors;Power supplies;Couplings;Inductance
This paper develops a simplified phasor model for predicting harmonics present at the point of common coupling between a voltage-source power converter and the utility network. It employs the frequency coupling matrix (FCM) modeling technique. The FCM is experimentally determined without requiring access to converter internal details, such as control and output filter parameters, which are generally not available for converters used in distributed generation systems. Experimental measurements are conducted on a commercially available two-stage, three phase, grid-tied photovoltaic inverter to assess the accuracy of experimentally determined FCMs to predict the harmonic behavior of grid-connected converters. This paper considers two grid conditions for the experimental analysis: 1) when the grid is stiff and contains only background voltage harmonics and 2) when the grid contains harmonic grid impedances as well as background voltage harmonics. In all cases, a close match between the results predicted by the FCM approach and experimental measurements is achieved, thus demonstrating the practical viability of using experimentally determined FCM models for harmonic predictions. | Using Frequency Coupling Matrix Techniques for the Analysis of Harmonic Interactions | Frequency coupling matrix (FCM);harmonic coupling;power converters;steady-state harmonics | Harmonic analysis;Couplings;Switches;Power harmonic filters;Current measurement;Voltage measurement
This paper proposes a common-mode electromagnetic interference (CM-EMI) spectrum calculation method based on double Fourier series for photovoltaic (PV) inverters with chaotic sinusoidal pulsewidth modulation (CSPWM). In this paper, the CM-EMI of a single-phase PV inverter is first analyzed, and the equivalent circuit of the CM-EMI in the single-phase PV inverter is established, then the CSPWM is employed to suppress the CM-EMI in PV inverters. Moreover, the proposed EMI spectrum calculation method based on double Fourier series is applied in evaluating the CM-EMI spectrum of the single-phase PV inverter. Finally, the simulation and experimental results validate the EMI suppression effectiveness of the CSPWM and the correctness of the proposed EMI spectrum calculation method. Therefore, the proposed EMI spectrum calculation method provides a theoretical support for CSPWM to reduce EMI. | Common-Mode Electromagnetic Interference Calculation Method for a PV Inverter With Chaotic SPWM | Common-mode EMI;spectrum calculation;PV Inverters;chaotic SPWM;Chaotic sinusoidal pulsewidth modulation (CSPWM);common-mode electromagnetic interference (CM-EMI);photovoltaic (PV) inverters;spectrum calculation | Electromagnetic interference;Inverters;Fourier series;Switching frequency;Equivalent circuits;Switches;Capacitors
The objective of this study was to develop a reduce-dorder small-signal model of a microgrid system capable of operating in both the grid-tied and the islanded conditions. The nonlinear equations of the proposed system were derived in the dq reference frame and then linearized around stable operating points to construct a small-signal model. The high-order state matrix was then reduced using the singular perturbation technique. The dynamic equations were divided into two groups based on the small-signal model parameters ε. The “slow” states, which dominated the system's dynamics, were preserved, whereas the “fast” states were eliminated. Step responses of the model were compared to the experimental results from a hardware test to assess their accuracy and similarity to the full-order system. The proposed reduced-order model was applied to a modified IEEE-37 bus grid-tied microgrid system to evaluate system's dynamic response in grid-tied mode, islanded mode, and transition from grid-tied to islanded mode. | Reduced-Order Small-Signal Model of Microgrid Systems | Grid-tied microgrid;islanded microgrid;microgrid modeling;model order reduction;singular perturbation;Grid-tied microgrid;islanded microgrid;microgrid modeling;model order reduction;singular perturbation | Microgrids;Mathematical model;Phase locked loops;Inverters;Computational modeling;Load modeling;Reduced order systems
Despite increasing levels of solar-Photovoltaic (PV) penetration in electrical distribution networks, to date the inverters of these PV systems have not been significantly utilized for distribution network control. One particular area of interest for these inverters is their potential to inject/absorb reactive power to/from grid to help manage the voltage profile of their distribution feeder. Various reactive power management strategies have been proposed to address this issue using different voltage-reactive power relationships, but their effectiveness can be limited by competing performance objectives, or simply because the higher resistance characteristics of a typical Low Voltage feeder constrain the range of voltage regulation that can be achieved by reactive power injection. This paper addresses this issue by proposing a combined strategy, where an electronic tap-changer is incorporated into the feeder distribution transformer to provide the feeder voltage regulation function, and the PV distributed generation systems at each feeder bus are then used to minimize feeder losses by providing local load reactive power support. The investigation considers a variety of issues such as feeder impedance, dynamic transformer tap changing, different load types, and levels of PV penetration. The results obtained from a detailed distribution feeder simulation model show that the combined strategy can very effectively regulate the distribution feeder voltage throughout an entire 24 h period even with high solar irradiance fluctuations, while still significantly reducing feeder losses. | LV Grid Voltage Regulation Using Transformer Electronic Tap Changing, With PV Inverter Reactive Power Injection | Distributed generation;reactive power control;LV feeders;Electronic tap changer;Distributed generation (DG);electronic tap changer;LV feeders;reactive power control | Reactive power;Inverters;Voltage control;Thyristors;Load modeling;Power generation
Over the past five years, the industry has learned that photovoltaic (PV) system fault protection must be refined to include additional fault protection not provided in most existing PV system installations. Using a failure mode and effects analysis scoring system, this study evaluated the risk associated with 13 faults that could be missed by typical PV System fault protection and the effectiveness of 20 different solutions in containing these faults. Based on the analysis in this study, the ground fault protection in all new PV systems should be capable of detecting any ground fault with 50 mA or more of fault current to address the highest risk faults. For resistively grounded systems, both high- and low-risk faults can be prevented by using a combination of combiner box arc-fault circuit interrupt (AFCI) protection and either continuous isolation monitoring or inverter input differential current protection. For solidly grounded systems, combiner box AFCI protection should be paired with either higher sensitivity current detectors in the ground bond or inverter input differential current protection. | Comparative Evaluation of DC Fault-Mitigation Techniques in Large PV Systems | Ground fault;ground fault protection (GFP);photovoltaic system design;Ground fault;ground fault protection (GFP);photovoltaic system design | Circuit faults;Conductors;Monitoring;Inverters;Joints;Fault protection;Wires
Microgrid is a new concept for future energy distribution system that enables renewable energy integration. It generally consists of multiple distributed generators that are usually interfaced to the grid through power inverters. For the islanding operation of ac microgrids, two important tasks are to share the load demand among multiple parallel connected inverters proportionately, and maintain the voltage and frequency stabilities. This paper reviews and categorizes various approaches of power sharing control principles. Simultaneously, the control schemes are graphically illustrated. Moreover, various control approaches are compared in terms of their respective advantages and disadvantages. Finally, this paper presents the future trends. | Review of Power Sharing Control Strategies for Islanding Operation of AC Microgrids | AC microgrid;islanding operation;power electronic inverters;power sharing control strategies;AC microgrid;islanding operation;power electronic inverters;power sharing control strategies | Inverters;Microgrids;Voltage control;Reactive power;Decentralized control;Frequency control;Impedance
A new power electronic interface suitable for the integration of the next-generation offshore wind turbines with medium voltage dc collection grids is introduced in this paper. A practical design case study provides guidance for further development of the proposed interface. The detailed simulations show acceptable operation of the proposed approach from 25% to 100% rated power, including step changes in the wind turbine generator (WTG) input power. Simulation results demonstrate 0.95 displacement power factor magnitude, near-sinusoidal WTG current, continuous output current, stiff dc link voltages, and inverter zero-current switching. Preliminary hardware results from a 250 V<sub>dc</sub>, 700-W lab-scale prototype are introduced, demonstrating an input rectifier boost characteristic with a dominant input current fundamental and 0.95 displacement power factor magnitude. The dc link current has a large peak-to-average ratio as expected, and dc link capacitor voltage balance is achieved via adjustment of relative duty cycles between high- and low-side active rectifier switches. | A New Wind Turbine Interface to MVdc Collection Grid With High-Frequency Isolation and Input Current Shaping | Power Conversion;Power Electronics;Sustainable Development;Pulse Width Modulation;Wind Energy;Power conversion;power electronics;pulsewidth modulation;sustainable development;wind energy | Rectifiers;Inverters;HVDC transmission;Capacitors;Voltage control;Logic gates
Electric vehicles (EVs) have been identified as alternatives to traditional engine vehicles because they have no tailpipe emissions and are cheaper to operate. However, limited mileage per charge partially prevents EVs from becoming popular. Although high-efficiency motors and large batteries can be employed to increase the cruising range per charge, pure control approaches for energy saving are more promising. To increase the cruising range of EVs equipped with front and rear in-wheel-motors, this paper proposes an optimal torque distribution algorithm for longitudinal motion by considering the transfer of weight between front and rear axles and motor losses. Then, by modeling an EV as a linear time-invariant (LTI) system with generalized frequency variables, a distributed control concept is proposed, in which part of the main controller's task is allocated to the local controllers. A stability criterion is established for the controller design, and the effectiveness of the proposed range extension control system is verified by both simulations and experiments. | Torque Distribution-Based Range Extension Control System for Longitudinal Motion of Electric Vehicles by LTI Modeling With Generalized Frequency Variable | Electric vehicle;energy management system;generalized frequency variable;LTI modeling;torque distribution;Electric vehicle (EV);energy management system;generalized frequency variable;linear time-invariant (LTI) modeling;torque distribution | Torque;Wheels;Vehicles;Iron;Resistance;Copper;Inverters
This paper proposes a new fault-tolerant strategy to revamp performance of three-phase multilevel converters with a single faulty switch. The proposed fault-tolerant strategy is based on the application of a modified selective harmonic elimination (SHE) technique in conjunction with the fundamental phase-shift compensation method. The proposed fault-tolerant strategy makes the most use of the converter capacity in the faulty condition, generates balanced line voltages, and eliminates a wide range of lower order harmonics to limit the total harmonic distribution of the converter voltages in the faulty condition. In this paper, first, a brief background about cascaded H-bridge multilevel converters and SHE technique is provided. Then, the proposed fault-tolerant strategy and the modified SHE technique are presented. Finally, several experimental results are provided to validate the operation of the proposed strategy. | A New Fault-Tolerant Strategy Based on a Modified Selective Harmonic Technique for Three-Phase Multilevel Converters With a Single Faulty Cell | Multilevel Converter;Fault Tolerant Strategy;Selective Harmonic Elimination;Fundamental Phase-Shift Compensation;Fault-tolerant strategy;fundamental phase-shift compensation (FPSC);multilevel converter;selective harmonic elimination (SHE) | Harmonic analysis;Switches;Fault tolerance;Fault tolerant systems;Modulation;Inverters;Power system harmonics
Variable over voltage, excessive tap counts, and voltage regulator (VR) runaway condition are major operational challenges in distribution network while accommodating generation from photovoltaics (PVs). The conventional approach to achieve voltage control based on offline simulation for voltage set point calculation does not consider forecast errors. In this work, a stochastic optimal voltage control strategy is proposed while considering load and irradiance forecast errors. Stochastic operational risks such as overvoltage and VR runaway are defined through a chance constrained optimization (CCO) problem. This classical formulation to mitigate runaway is further improved by introducing a stochastic index called the Tap Tail Expectation. Operational objectives such as power losses and excessive tap count minimization are considered in the formulation. A sampling approach is proposed to solve the CCO. Along with other voltage control devices, the PV inverter voltage support features are coordinated. The simulation study is performed using a realistic distribution system model and practically measured irradiance to demonstrate the effectiveness of the proposed technique. The proposed approach is a useful operational procedure for distribution system operators. The approach can minimize feeder power losses, avoid voltage violations, and alleviate VR runaway. | Stochastic Distribution System Operation Considering Voltage Regulation Risks in the Presence of PV Generation | Distribution voltage control;photovoltaic (PV) forecast errors;voltage regulator (VR) runaway;Distribution voltage control;photovoltaic (PV) forecast errors;voltage regulator (VR) runaway | Voltage control;Inverters;Stochastic processes;Optimization;Reactive power;Photovoltaic systems
Cascaded converter is formed by connecting two subconverters together, sharing a common intermediate dc-link voltage. Regulation of this dc-link voltage is frequently realized with a proportional-integral (PI) controller, whose high gain at dc helps to force a zero steady-state tracking error. Such precise tracking is, however, at the expense of increasing the system type, caused by the extra pole at the origin introduced by the PI controller. The overall system may, hence, be tougher to control. To reduce the system type while preserving precise dc-link voltage tracking, this paper proposes a coordinated control scheme for the cascaded converter, which uses only a proportional dc-link voltage regulator. The resulting converter is thus dynamically faster, and when compared with the conventional PI-controlled converter, it is less affected by impedance interaction between its two subconverters. The proposed scheme can be used with either unidirectional or bidirectional power flow, and has been verified by simulation and experimental results presented in this paper. | DC-Link Voltage Coordinated-Proportional Control for Cascaded Converter With Zero Steady-State Error and Reduced System Type | Cascaded Converter;Impedance Matching;Dual Active Bridge;Proportional Control;Coordinated Control;Cascaded converter;coordinated control;dual active bridge (DAB);impedance matching;proportional control | Voltage control;Inverters;Transfer functions;Steady-state;Load flow;Capacitors;Current control
This paper proposes an active common-noise canceler (ACC) that is capable of eliminating the common-mode voltage produced by a pulsewidth modulation (PWM) inverter. An emitter follower using complementary transistors and a common-mode transformer are incorporated into the ACC, the design method of which is also presented in detail. Experiments using a prototype ACC, whose design and construction are discussed in this paper, verify its viability and effectiveness in eliminating common-mode voltage in a 3.7 kW induction motor drive using an insulated gate bipolar transistor (IGBT) inverter. Some experimental results show that the ACC makes significant contributions to reducing a ground current and a conducted electromagnetic interference (EMI). In addition, the ACC can prevent an electric shock on a nongrounded motor frame and can suppress motor shaft voltage. | An active circuit for cancellation of common-mode voltage generated by a PWM inverter |  | Active circuits;Voltage;Pulse width modulation inverters;Insulated gate bipolar transistors;Electromagnetic interference;Pulse inverters;Pulse transformers;Power transformer insulation;Design methodology;Prototypes
Solar plants based on single-stage conversion photovoltaic (PV) inverters (no dc-dc boost stage) have gained popularity due to their simplicity, high efficiency, and cost effectiveness. Existing PV plants mostly operate under 1000 V and are subject to wide dc-bus voltage variations due to the effect of PV cell temperature and the voltage of the maximum power point (well below the open-circuit voltage). In particular, attractive locations, such as U.S.-Canada mountain and central regions, are subject to extreme PV surface temperatures, making the dc-bus voltage variation a challenge for single-stage solar inverters. This paper investigates 1500 V solar inverters with a focus on dc-bus voltage range extension capabilities through novel modulation and power devices utilization. A comparative analysis with the existing 1000 V solar inverters is presented to illustrate the significant advantages of the wide dc-bus range in 1500 V systems. A lower voltage limit in the dc-bus is achieved by employing a novel voltage reactive power dc-bus control strategy and modified modulation. A higher dc-bus peak voltage is obtained by maximizing the use of power switches. As a result, the 1500 V inverter dc-bus voltage is significantly extended to capture energy under extreme PV surface temperatures, greatly improving the limited range of traditional 1000 V inverters. Simulations and experimental results using a three-phase three-level neutral point-clamped inverter level are presented to validate the proposed dc-bus extension range, control strategy, and modulation scheme. | DC-Bus Voltage Range Extension in 1500 V Photovoltaic Inverters | DC-bus voltage utilization;1000V and 1500V PV systems;Third-harmonic zero-sequence;Three phase modulation;1000 and 1500 V PV systems;dc-bus voltage utilization;third-harmonic zero-sequence (3H-ZS);three-phase modulation | Inverters;Temperature distribution;Modulation;Standards;Voltage control;Arrays
In this paper, an integrated maximum power point tracking (MPPT) controller system using a ZigBee wireless communication module is proposed for multimodal power converters as a concept of an intelligent photovoltaic (PV) module of PV power conditioning systems. The proposed scheme can integrate all information under a single host controller to realize low-cost manufacturing. It can also simplify the monitoring and supervision processes through machine-to-machine communications for the smart-grid. The voltage and current information for each module are periodically sampled and transferred to the central inverter (or another host server) through the ZigBee module. After the transmission process, the MPPT control algorithm derives each of the PV voltage reference parameters to return to each PV module accordingly. The technical benefits of the proposed approach is the configuration of a PV-controller system composed of a single digital-signal processor (DSP), low-cost analog controllers, and some mandatory communication peripherals used to monitor the distributed multimodules. Also, the method is quite desirable for supervision and monitoring of the overall system due to its centralized control structure. For the experimental validation of the proposed MPPT control, multiple ZigBee (XBee-PRO series) modules, as well as a DSP, dual-module solar simulators, and a couple of 50 W dc-dc power conversion hardware prototypes were utilized. | A New Low-Cost Centralized MPPT Controller System for Multiply Distributed Photovoltaic Power Conditioning Modules | Communication networks;machine-to-machine;maximum power point tracking (MPPT);photovoltaic (PV) systems;ZigBee;Communication networks;machine-to-machine;maximum power point tracking (MPPT);photovoltaic (PV) systems;ZigBee | Zigbee;Maximum power point trackers;Control systems;Pulse width modulation;Transfer functions;Photovoltaic systems;Communication networks
A new quadrature oscillator topology is proposed, which arranges four low-Q series LC tanks in a ring structure driven by inverters operating in class-D. With a very small area of 0.007 mm<sup>2</sup> that is comparable to conventional ring oscillators, this oscillator has 7-20 dB better phase noise FoM of 177 dB. It is widely tunable for nearly an octave from 2.66 to 4.97 GHz. | A Tiny Quadrature Oscillator Using Low-Q Series LC Tanks | Class-D oscillator;LC oscillator;low area;low phase noise;low-${\\rm Q}$ inductor;nanoscale CMOS;quadrature oscillator;ring oscillator;series LC;wide tuning | Inverters;Tuning;Phase noise;Ring oscillators;Inductors;CMOS integrated circuits
Small wind power systems (SWPSs) of 100 kW or below are critical in addressing increasing global energy consumption and pressing greenhouse gas emission issues. Energy cost, i.e., cost of generating 1 kWh or MWh of electricity is an important consideration for design, development, and operation of SWPSs. Various methods for energy cost estimation have been reported, but they typically consider only some aspects of the wind power systems. This paper presents a novel energy cost evaluation methodology for SWPSs, integrating wind turbine energy production, system component efficiency, cost, and reliability together into a single comprehensive model. Monte Carlo simulation is applied to produce random functional intervals or failure intervals, considering the statistical nature of reliability. As compared with previous methods with the segregated and deterministic approaches, the new method comprehensively analyzes the energy costs of SWPSs through an integrated and stochastic approach. The proposed methodology is applied to studies of various SWPS configurations at a typical 30-kW level for both fixed-speed and variable-speed operations. The simulation results present an overview of the investment required for an SWPS over its installed lifetime, reveal cost effectiveness of different configuration options, and provide a benchmark for energy cost evaluation of wind power systems. | Energy Cost Estimation of Small Wind Power Systems—An Integrated Approach | Energy cost estimation;generators;inverters;wind power generation;Energy cost estimation;generators;inverters;wind power generation | Reliability;Generators;Wind turbines;Production;Insulated gate bipolar transistors;Power system reliability;Maintenance engineering
Indium-zinc-oxide (IZO) electric-double-layer transistors are fabricated on proton conducting chitosan-based biopolymer electrolyte. Due to the extremely strong proton gating originated from proton migration within the chitosan films, good electrical performances are obtained. Characteristic time for the proton gating is estimated to be on the order of several milliseconds. Furthermore, a resistor loaded inverter is built, showing a high-voltage gain of ~9 at a low supply voltage of 1.2 V. The proton-gated IZO transistors may find potential applications in portable electronics and synaptic electronics. | Oxide Electric-Double-Layer Transistors Gated by a Chitosan-Based Biopolymer Electrolyte | Proton gating;Electric-double-layer transistor;Proton gating;electric-double-layer transistor | Transistors;Logic gates;Protons;Inverters;Films;Capacitance;Resistors
We propose, fabricate, and experimentally demonstrate a circuit based on graphene field-effect transistors (GFETs) showing enhanced negative differential resistance (NDR) characteristics at room temperature. The proposed graphene NDR (GNDR) circuit consists of three GFETs, which includes a two GFET inverter connected in a feedback loop with the main GFET in which the NDR is realized. Herein, a GNDR circuit is demonstrated using large-area chemical vapor deposition grown graphene and no doping step, which makes it compatible with silicon-based circuits. The circuit shows negative differential conductance (2.1 mS/μm) that is almost an order of magnitude better than NDR based on 1-GFET. This conductance level is uniquely tunable (×2.3) with the supply voltage as well as with the back bias voltage. It also exhibits an improved peak-to-valley current ratio (2.2) and a wide voltage range (0.6 V) over which NDR is valid. In comparison with other NDR technologies, the GNDR has a very high peak-current-density of the order of 1 mA/μm , which offers unique opportunities for designing circuits for applications requiring high current drive. | Graphene Negative Differential Resistance Circuit With Voltage-Tunable High Performance at Room Temperature | graphene;negative differential resistance;field effect transistor;negative differential conductance;Graphene;negative differential resistance;field effect transistor;negative differential conductance | Graphene;Inverters;Logic gates;Resistance;Transistors;Silicon;Current density
The switching frequency is one of the most important control parameters of the dc/ac inverter. In most motor drives for transportation, it is set as a constant value at some specific torque or speed. The variable switching frequency pulse width modulation (VSFPWM), which changes the switching frequency cycle to cycle based on a current ripple prediction method, has been proposed in previous literatures and realized in resistance- inductance (RL) loads and induction motors (IMs). It proves effective to increase the overall system efficiency and improve electromagnetic interference (EMI) performance. However, the previous current ripple prediction method encounters difficulty in dealing with more complex motors, e.g., interior permanent magnet (IPM) motors, which is widely used in electric vehicles. As a result, the benefits of VSFPWM cannot be fully utilized for IPM drive systems. This paper proposed a new current ripple prediction method using the d-q transformation instead of the conventional Thevenin equivalent circuit method and successfully implemented VSFPWM to IPM drives. Simulation and experiments on a 400-V IPM test bench validated the effectiveness of the method, which will vary the switching frequency from cycle to cycle in order to 1) restrain the three-phase current ripples; 2) increase the overall system efficiency; and 3) enhance the system electromagnetic capability (EMC). | Using <italic>d–q</italic> Transformation to Vary the Switching Frequency for Interior Permanent Magnet Synchronous Motor Drive Systems | variable switching frequency PWM;permanent magnet synchronous motor,;voltage-source inverter;switching loss;motor drive system;Motor drive system;permanent magnet synchronous motor;switching loss;variable switching frequency pulse width modulation (VSFPWM);voltage-source inverter | Inverters;Induction motors;Switching frequency;Permanent magnet motors;Prediction methods;Inductance;Reluctance motors
Frequency and phase angle estimation is a key aspect for grid-connected inverters that are required to guarantee low-voltage fault-ride-through capability. Over the past two decades, a number of estimation algorithms have been proposed, mostly based on the well-known phase-locked loop (PLL). It has been demonstrated that standard PLLs do not perform correctly in abnormal grid conditions, due to the oscillations produced in the frequency and phase angle estimates by the voltage harmonics. This paper introduces a new, general approach to harmonic decoupling and presents a highly intuitive and simple scheme, applying it to an αβ-PLL; compensation of any desired number of harmonic components is possible. Two implementations of this decoupling scheme are presented. It is shown that the performances of the resulting fault-decoupled PLLs are comparable with those of other advanced frequency and phase angle estimation structures. | Fault-Decoupled Instantaneous Frequency and Phase Angle Estimation for Three-Phase Grid-Connected Inverters | Phase locked loop;harmonics;fault ride through;frequency;phase angle;grid connection;estimation algorithm;Estimation algorithm;fault ride through;frequency;grid connection;harmonics;phase angle;phase-locked loop (PLL) | Power harmonic filters;Harmonic analysis;Phase locked loops;Frequency estimation;Voltage measurement;Filtering;Estimation
This paper presents the analysis of possible transient overvoltages that can be generated during vacuum circuit-breaker (VCB) operation at the connection point of a photovoltaic power-plant. A typical switching event that is related to the VCB concerns energization and de-energization of the unloaded transformer. However, at the typical photovoltaic powerplant, the transformer is fed by an inverter equipped with LC (or LCL) filters that are necessary for limitation of harmonics and ripple in voltage and current. From the point of view of switching operations, the inductance and capacitance of the low-voltage (LV)-side connected filter affect the natural frequency of the transformer, which is reflected by different transient system response during VCB operation. In this paper, laboratory measurement of overvoltages generated during distribution transformer switching by means of VCBs is analyzed. The impact of the LC filter connected at the LV side on the overvoltages suppression was studied. Electromagnetic Transients Program-Alternative Transients Program simulations were conducted in order to verify the possibility of transients elimination by means of the additional series-connected RL choke at the transformer medium-voltage side. | Transformer Switching With Vacuum Circuit Breaker: Case Study of PV Inverter LC Filters Impact on Transient Overvoltages | LC filters of solar converters;PSCAD;power system transients;vacuum circuit breakers | Surges;Transient analysis;Switches;Capacitance;Voltage measurement;Power harmonic filters;Circuit breakers
A simplified pulse width modulation (PWM) strategy for a neutral-point-clamped three-level converter with unbalanced dc links is proposed in this paper to achieve high-quality line-to-line output voltages and to maximize the linear modulation range. The simplified strategy takes the direct output voltage modulation by calculating the special solutions of the voltage-second balance equations without detecting the position of the reference vector in the asymmetrical and complicated space voltage vector diagrams to reduce the calculation time. A novel solution based on the state transition is proposed to extend the maximum linear modulation index to 1.15. Furthermore, the asymmetric control of the split dc link by the proposed PWM is implemented by adjusting the special solutions. The difference between the conventional space vector PWM and the proposed strategy is conducted to illustrate the advantages of the simplified strategy. The effectiveness of the proposed modulation strategy is verified by simulation and experiment results. | A Simplified PWM Strategy for a Neutral-Point-Clamped (NPC) Three-Level Converter With Unbalanced DC Links | linear modulation range;NPC inverter;PWM;unbalanced dc-link;Linear modulation range;neutral-point-clamped (NPC) inverter;pulse width modulation (PWM);unbalanced dc link | Switches;Mathematical model;Inverters;Space vector pulse width modulation;Aerospace electronics
Energy policies worldwide are mandating large-scale integration of solar panel (SP) generators with inverters on distribution systems. This causes several SPs to be connected to a distribution transformer. The SP and its interfacing inverter alter the performance characteristics of the transformer. In addition, when new sources and loads are connected to a distribution system, from an asset-management perspective, it is imperative to understand and quantify their effect on distribution system components. This paper presents a two-step study on the effects of SP on distribution transformers via simulation and experiments. In step one, the simulation work quantifies the amount of harmonic distortion caused by SP and associated inverters in distribution transformers considering solar farms and rooftop residential installations. The simulation work uses network topology, load, and generation data of a Canadian utility. Various inverter technologies, output powers, carrier signal frequencies, filtering techniques, numbers of active inverters, and transformer configurations are studied. In step two, level of harmonic distortion observed in simulation is created in a laboratory environment using a commercial inverter for SP applications. A three-phase dry-type transformer is tested to observe the effect of higher harmonic distortion on core and winding temperatures of the transformer. Experimental results conclude that under the worst case loading scenario (i.e., full load with active power flow reversed), the transformer lifetime expectancy is anticipated to decrease by 8.3%. | On the Effects of Solar Panels on Distribution Transformers | Distribution transformers;harmonics;inverters;lifetime expectancy;photovoltaic;solar panels | Inverters;Power harmonic filters;Harmonic analysis;Windings;Passive filters;Cutoff frequency
The twenty-nine papers in this special section focus on the topic of large scale power grid integration and the regulatory issues involved. These include information on stochastic models of solar and wind power generation dispatch including case studies; transmission flexibility in accommodating more wind power; robust and optimal inertial control for frequency support; challenges associated with assessment, testing, and development inverter technologies for LVRT; inter-area oscillation of interconnected wind power plants; artificial intelligent applications in complex scenarios associated with futuristic plug-in hybrid vehicles; distributed energy storage for approaches for frequency support; and high penetration of variable power generation systems. | Guest Editorial: Special Section on Large-Scale Grid Integration and Regulatory Issues of Variable Power Generation |  | Special issues and sections;Wind power generation;Wind forecasting;Government policies;Wind farms;Power grids;Power distribution;Power generation planning
This letter presents a low-power, 40-Gb/s optical receiver front-end fabricated in a 65-nm CMOS technology. Using an inverter-based topology for both the transimpedance amplifier and the post amplifier, high energy efficiency has been obtained. Cascaded amplifiers with transconductance and transimpedance combinations are utilized to acquire a bandwidth of 29.6 GHz. A low-dropout voltage regulator is applied to reduce the supply noise of the single-ended amplifiers. The prototype chip excluding output buffer consumes only 12.4 mW (310 fJ/b) at a 1.2 V single supply, and the integrated input referred noise is 9.2 μA<sub>rms</sub>. | A 40-Gb/s 310-fJ/b Inverter-Based CMOS Optical Receiver Front-End | inverter-based shunt-feedback;optical receiver;CMOS;transimpedance amplifier (TIA);post amplifier (PA);Inverter-based shunt-feedback;optical receiver;CMOS;transimpedance amplifier (TIA);post amplifier (PA) | Optical receivers;Optical fibers;Optical amplifiers;Integrated optics;Bandwidth
A number of studies of hardware security aim to thwart piracy, overbuilding, and reverse engineering (RE) by obfuscating and/or camouflaging. However, these techniques incur high overheads, and integrated circuit (IC) camouflaging cannot provide any protection for the gate-level netlist of the third party intellectual property (IP) core or the single large monolithic IC. In order to circumvent these weaknesses, this brief elaborately analyzes these hardware security techniques and proposes a practical logic obfuscation method with low overheads to prevent an adversary from RE both the gate-level netlist and the layout-level geometry of IP/IC and protect IP/IC from piracy and overbuilding. Experimental evaluations demonstrate the low area, power, and zero performance overhead of the proposed obfuscation technique. | A Practical Logic Obfuscation Technique for Hardware Security | Hardware security;intellectual property (IP) protection;logic obfuscation;overbuilding;physical unclonable function (PUF);piracy;reverse engineering (RE).;Hardware security;intellectual property (IP) protection;logic obfuscation;overbuilding;physical unclonable function (PUF);piracy;reverse engineering (RE) | Logic gates;Integrated circuits;Licenses;Security;Inverters;Benchmark testing;Hardware
Grid-connected and stand-alone applications need inverters that accurately control the filter output voltages. Nowadays, resonant controllers (RCs) represent a good tradeoff between implementation issues and control performances. However, the unknown nature and size of supplied loads affect the dynamic control behavior and may reduce the effectiveness of the control system. A new structure of RC is introduced with the purpose of providing three degrees of freedom and allowing us to select independently the controller's magnitude, width, and phase. In order to fully take advantage of the proposed RC form, the online tuning procedure based on the output filter analysis is also proposed. According to that, several resonant compensators can be placed in the loop to achieve a better output voltage waveform (i.e., lower total harmonic distortion). | Resonant Controllers With Three Degrees of Freedom for AC Power Electronic Converters | Adaptive tuning;phase compensation;resonant controller;voltage source inverter;Adaptive tuning;phase compensation;resonant controller (RC);voltage source inverter | Power harmonic filters;Inverters;Power filters;Resonant frequency;Power generation;Harmonic analysis;Frequency control
Selective harmonic elimination (SHE) technology has been widely used in many medium- and high-power converters which operates at very low switching frequency; however, it is still a challenging work to solve the switching angles from a group of nonlinear transcendental equations, especially for the multilevel converters. Based on the Groebner bases and symmetric polynomial theory, an algebraic method is proposed for SHE. The SHE equations are transformed to an equivalent canonical system which consists of a univariate high-order equations and a group of univariate linear equations, thus the solving procedure is simplified dramatically. In order to solve the final solutions from the definition of the elementary symmetric polynomials, a univariate polynomial equation is constructed according to the intermediate solutions and two criteria are given to check whether the results are true or not. Unlike the commonly used numerical and random searching methods, this method has no requirement on choosing initial values and can find all the solutions. Compared with the existing algebraic methods, such as the resultant elimination method, the calculation efficiency is improved, and the maximum solvable switching angles is nine. Experiments on three-phase two-level and 13-level inverters verify the correctness of the switching angles solved by the proposed method. | Selective Harmonic Elimination With Groebner Bases and Symmetric Polynomials | selective harmonic elimination;Groebner bases;symmetric polynomial;multilevel;converter;inverter;Converter;Groebner bases;inverter;multilevel;selective harmonic elimination (SHE);symmetric polynomial | Polynomials;Switches;Mathematical model;Modulation;Harmonic analysis;Inverters;Power system harmonics
The SET response of the selectively implanted deep N-well (SIDNW) was compared with dual well (DW) and triple well (TW) structures by way of heavy-ion experiments on a 65-nm bulk CMOS process. Experimental data produced by P-hit target chains with SIDNW show that a 34.2% decrease in the average pulse width and a 32.1% decrease in the SET cross section is achieved when compared with the DW process, demonstrating the effectiveness of SIDNW in mitigating PMOS SETs by reducing the parasitic bipolar effect during charge collection. Heavy-ion test results on inverter chains, in which the SETs are generated in both PMOS and NMOS, indicate that the SIDNW can mitigate PMOS SETs without bringing adverse effects to the NMOS SETs, when compared with the DW and TW processes. | SET Response of the Selectively Implanted Deep N-Well —Comparison With Dual Well and Triple Well | Single event;single event transient;pulse width;Single event;single-event transient;well structure;heavy ion;pulsewidth | Ions;Inverters;MOS devices;Pulse measurements;Materials reliability;Object recognition;Multiplexing
This paper shows how the problem of estimating the initial rotor position in permanent-magnet sensorless drives can benefit from the availability of a direct measurement of motor phase voltages. Two different estimation methods are presented for this purpose. The first is a readjustment of a classic procedure based on the detection, by means of the injection of voltage test pulses, of inductance variations due to motor saliencies, from which it is then possible to infer the position of the rotor. Since the application of irregular test pulses may increase the estimation uncertainties, the available voltage measurement is exploited to implement a closed-loop amplitude control of the test pulses. The second method is introduced both to overcome an issue related to the digital measurement approach adopted in this paper and to allow position estimation even in a motor with no relevant saliency, a case for which the first method is inappropriate. The effectiveness of the proposed solutions is validated by several experimental tests, which are carried out on two motors with different saliency properties. | Benefits of Direct Phase Voltage Measurement in the Rotor Initial Position Detection for Permanent-Magnet Motor Drives | Permanent magnet motors;Position measurement;Voltage measurement;Sensorless control;Permanent-magnet (PM) motors;position measurement;sensorless control;voltage measurement | Voltage measurement;Rotors;Stators;Inductance;Pulse width modulation;Permanent magnet motors;Inverters
The main objective of this two-part state-of-the-art paper called “Recent Advances in the Design, Modeling, and Control of Multiphase Machines” is to present latest contributions in the multiphase machines' field. The first part of this paper focuses on the recent progress in the design, modeling, and control, whereas the drive is in healthy operation. This second part presents relevant contributions in two not analyzed fields. The first is in relation with the use of the additional degrees of freedom of multiphase machines and the exploitation of their fault-tolerant capabilities without adding extra hardware. The second one analyzes multiphase generation, particularly in grid-connected wind energy conversion systems and stand-alone applications. Recent progresses are shown and open challenges and future research directions are discussed. | Recent Advances in the Design, Modeling, and Control of Multiphase Machines—Part II | Multiphase machines;motor drive control in faulty operation modes;generation systems;Generation systems;motor drive control in faulty operation modes;multiphase machines | Torque;Fault tolerance;Fault tolerant systems;Circuit faults;Inverters;Induction machines;Stators
Although there are many candidates for future computing systems, memristor-based neural crossbar (NC) is considered especially promising, thanks to their low power consumption, high density, and fault tolerance. However, their implementation is still hindered by the limitations of CMOS neuron and learning cells. In this paper, we present a memristor-based NC that implements on-chip supervised learning. Instead of using a standard CMOS neuron, a simple CMOS inverter realizes the activation function. More importantly, we propose a compact learning cell that consists of a crossbar latch of two antiparallel oriented binary memristors. This design allows for higher density integration and could be naturally extended to a multilayer neural network. Using the CMOS 40-nm design kit and a physics-based compact model of high-performance ferroelectric tunnel memristor, we performed transient simulations to validate the function of the proposed neural crossbar. Then, we construct a multilayer NC by cascading monolayer networks; thereby, enabling the network to learn nonlinearly separable functions (e.g., XOR function). Finally, the fault tolerance is evaluated with Monte Carlo simulation. Analysis of simulation results demonstrates promising applications of our proposed neural crossbar for on-chip supervised learning. | Ultrahigh Density Memristor Neural Crossbar for On-Chip Supervised Learning | Memristor;Crossbar;Neural network;On-chip supervised learning;Ferroelectric tunnel memristor;Crossbar;ferroelectric tunnel memristor;memristor;neural network;on-chip supervised learning | Memristors;Neural networks;CMOS integrated circuits;Supervised learning;Transistors
An ultraslim S-type power supply rail, which has a width of only 4 cm, for roadway-powered electric vehicles (RPEVs) is proposed in this paper. The cross section of the core has a thin S-shape, and a vertically-wound multiturn coil is displaced inside the core. In this way, the most slim power supply rail is designed, which is crucial for the commercialization of RPEVs. The construction of roadway infrastructure, which is responsible for more than 80% of the total deployment cost for RPEVs, can be much easier when the width of the power supply rail is so small. To increase portability and to minimize construction time, a foldable power supply module is also proposed in which flexible power cables connect each foldable power supply module such that no connectors are needed during deployment. An effective winding method for minimizing the cable length is proposed, and an optimum core thickness of the proposed power supply rail is determined by FEA simulations and verified by a prototype power supply module. By virtue of the ultraslim shape, a large lateral displacement of 30 cm at an air gap of 20 cm was experimentally obtained, which is 6 cm larger than that of the I-type power supply rail. In addition to the larger lateral displacement, it is estimated that the S-type one has lower EMF than the I-type one because the width of the S-type one is narrower than that of I-type one. The maximum efficiency, excluding the inverter, was 91%, and the pick-up power was 22 kW. | Ultraslim S-Type Power Supply Rails for Roadway-Powered Electric Vehicles | Inductive power transfer system (IPTS);S-type power supply rail;foldable power supply module;roadway powered electric vehicle (RPEV);Foldable power supply module;inductive power transfer system (IPTS);roadway-powered electric vehicle (RPEV);S-type power supply rail | Power supplies;Rails;Power cables;Coils;Magnetic cores;Commercialization;Batteries
This paper presents a new trend in the transportation industry to adopt the multilevel inverter-based propulsion systems and gives the design procedure of a new DC/AC three-phase six-level inverter for powering the rail metro cars. The proposed inverter is based on the multilevel converter as it possesses much lower component voltage stress compared with the pulsewidth-modulated (PWM) topologies. Space vector pulsewidth modulation (SVPWM) with back-to-back clamped diode voltage modulation operation is used to achieve voltage regulation and high efficiency at any loading condition. Zero-current-switching operation is achieved without using an auxiliary circuit, which leads to minimum switching losses. The novelty of the proposed inverter lies within the proposed control methodology, which uses a new switching pattern that guarantees a modified SVPWM to eliminate the unwanted harmonics from the output voltage. The new algorithm is developed using numerical iterative solution using the Newton-Raphson technique that was downloaded to the processor using digital signal processing developed code. The mathematical model is simple but proven to be effective. As a result, a higher operating efficiency at full load of 98.5% is achieved as compared to previous efficiency of 97%. Analytical, simulation, and experimental results of a 1500 Vdc/700 Vac 400-kW converter are presented to offer the proof of concept. The converter provides real estate savings for the train under floor layout, higher operating efficiency as well as better cost price than the conventional two-level PWM hard-switched converters. | Design and Development of an Efficient Multilevel DC/AC Traction Inverter for Railway Transportation Electrification | Electric vehicles;power electronics;traction motors;Electric vehicles;power electronics;traction motors;transportation;vehicles | Inverters;Switches;Insulated gate bipolar transistors;Harmonic analysis;Voltage control;Zero current switching;Power harmonic filters
Three-level neutral point clamped (NPC) inverters exhibit a natural balancing property that can self-regulate the intermediate neutral point voltage to half the overall dc-link voltage. However, the underlying mechanisms of this process are not well understood, its performance under various load conditions has not been properly explored, and the requirements and benefits of (RLC) balance booster filters to enhance the natural balancing response are not clear. This paper presents a generalized model of an NPC natural balancing process that allows these issues to be explored for various load structures and balance booster configurations (i.e., isolated wye, wye with a grounded star point, etc.). The model accurately predicts the dominant balancing time constant, identifies the harmonics that drive the balancing process, and can quantify the steady-state balance booster losses for a designed target natural balance response. Extensive simulation and experimental tests have been performed to validate the theoretical model. | A Generalized Natural Balance Model and Balance Booster Filter Design for Three-Level Neutral-Point-Clamped Converters | Double Fourier;multilevel;natural balance;neutral point clamped;pulsewidth modulation | Power harmonic filters;Harmonic analysis;Manganese;Switches;Pulse width modulation;Wires;Load modeling
This paper presents a general calibration procedure for probing RF voltages and currents in the time domain with conventional oscilloscopes using a directional coupler. It eliminates the need for a separate power calibration and takes advantage of the large dynamic range of a vector network analyzer during the calibration step. As a first application of this procedure, the electromagnetic disturbances on high-voltage (HV) lines in vehicles with hybrid or electric drive are precisely determined by applying an HV automotive-grade directional line coupler. In conjunction with the calibration algorithm, this coupler permits measuring the EMI relevant noise voltages and currents during real operation conditions of the vehicle without the need to modify the HV network by inserting LISNs or other artificial networks. The presented HV coupler offers a superior RF performance between its HV ports yielding an insertion loss of max. 0.8 dB and a return loss of min. 15 dB with respect to a typical low characteristic impedance of HV lines of 11 Ω over a frequency range from 150 kHz to 1 GHz. Thus, the coupler itself causes minimal influence on the original waveforms within the HV network and facilitates measurements very close to the noise sources, e.g., the power inverter, at a distinct calibration plane. Furthermore, it is shown how the accurate knowledge of these voltages and currents can be utilized to predict radiated emissions or to derive load impedances. Herein, the measurements are performed in a CISPR 25 related setup over a frequency range from 150 kHz to 500 MHz, achieving a good agreement to conventional measurement methods. | A General Calibration Procedure for Measuring RF Voltages and Currents Applied to the EMC Analysis of Automotive High-Voltage Power Networks | Calibration;CISPR 25;current measurement;electric vehicles (EVs);electromagnetic disturbances;high-voltage (HV) automotive power networks;hybrid vehicles;ISO 7637-4;voltage measurement;Calibration;CISPR 25;current measurement;electric vehicles (EVs);electromagnetic disturbances;high-voltage (HV) automotive power networks;hybrid vehicles;ISO 7637-4;voltage measurement | Calibration;Current measurement;Voltage measurement;Transmission line measurements;Oscilloscopes;Couplers;Radio frequency
Of the numerous types of distributed generators (DGs), synchronous DGs represent the most substantial contribution to fault currents and, consequently, have the greatest effect on the operation of the protection system. On the other hand, many types of DGs require power electronic (PE) interfaces at the points where they connect to the grid, which are normally left idle during fault conditions. This paper presents a novel idea for employing the PE interfaces of inverter-based DGs (IBDGs) as a means of managing the fault current contribution of synchronous DGs through the modification of the IBDG current phase angle during fault conditions. This operation enables synchronous DGs and IBDGs to be kept connected to the system during fault conditions but with their contribution to the current having no effect on the magnitude of the fault current. Constraints related to DG locations and capacities are thus relieved. More interestingly, it is demonstrated that larger-capacity IBDGs are more effective for managing the fault current contribution of synchronous DGs, which means that for systems that include synchronous DGs, the availability of more numerous IBDGs would be beneficial. | Management of Fault Current Contribution of Synchronous DGs Using Inverter-Based DGs | Fault current management (FCM);inverter-based distributed generator (IBDG);power electronic (PE) interface;synchronous distributed generator (DG);Fault current management (FCM);inverter-based distributed generator (IBDG);power electronic (PE) interface;synchronous distributed generator (DG) | Fault currents;Power system simulation;Generators;Distributed power generation
A multi-mode operation for the three-phase photovoltaic (PV) power system with low-voltage ride-through (LVRT) capability is proposed. With the proposed multi-mode control strategy, the active power from the PV arrays can be continuously extracted by the interleaved boost converter during LVRT, whereas the maximum power point tracking operation can be quickly achieved after the grid fault clearance. In addition, the multi-channel boost converter with interleaved operation can increase power conversion efficiency while decreasing the input current ripple. On the other hand, the current amplitude limitation control of the three-phase inverter can provide maximum reactive power under rated current amplitude during the voltage sag period and output the demanded reactive/rated current ratio to meet different LVRT codes. A three-phase 5-kVA prototype PV converter is built and tested to verify the performance of the proposed multi-mode operation strategy and the LVRT capability. | PV Power System With Multi-Mode Operation and Low-Voltage Ride-Through Capability | PV power system;MPPT;Interleaved Converter;Three-phase inverter;LVRT;Interleaved converter;low-voltage ride through (LVRT);maximum power point tracking (MPPT);photovoltaic (PV) power system;three-phase inverter | Inverters;Voltage fluctuations;Reactive power;Power system stability;Maximum power point trackers
Let F/sub 2/ denote the binary field and F/sub 2m/, an algebraic extension of degree m&gt;1 over F/sub 2/. Traditionally, elements of F/sub 2m/ are either represented as powers of a primitive element of F/sub 2m/ together with 0, or by an expansion in a basis of the vector space F/sub 2m/ over F/sub 2/. We propose a new representation based on an isomorphism from F/sub 2m/ into the residue polynomial ring module X/sup n/+1. The new representation simultaneously satisfies the properties of various traditional representations, which leads, in some cases, to architectures of parallel-in-parallel-out arithmetic circuits (adder, multiplier, exponentiator/inverter, squarer, divider) with average to small complexity. We show that the implementation of all the arithmetic circuits designed for the new representation on an integrated circuit sometimes has smaller complexity than the implementation of all the arithmetic circuits designed for other representations. In addition, we derive a serial multiplier for the field F/sub 2m/ which comprises the least number of gates of all the serial multipliers known to the author, when m+1 is a prime such that 2 is primitive in the field Z/sub m+1/. | A new representation of elements of finite fields GF(2/sup m/) yielding small complexity arithmetic circuits |  | Galois fields;Arithmetic;Polynomials;Inverters;Adders;Very large scale integration;Error correction codes;Cryptography;Application specific integrated circuits
This paper presents a novel method to design filtering rat-race hybrids with wide-stopband bandpass responses. Four ± K-inverters with bandpass functions are utilized to replace the one or three quarter-wavelength transmission lines in the conventional rat-race hybrid. The ± K-inverters consist of transmission lines and capacitors, which can reduce the area occupied and suppress the high-order harmonics. Furthermore, the isolation performance is enhanced by embedding the ± K-inverters. Theoretical analysis is carried out and design equations are derived. For demonstration, a filtering rat-race hybrid with bandpass responses is implemented. The center frequency is located at 470 MHz with the insertion loss of 1.2 dB. Good in-phase and out-of-phase characteristics are observed. Comparisons between the measured and simulated results are also presented to verify the theoretical analysis. The overall size is only 4.6% of the conventional hybrid and stopband is extended to 5f<sub>0</sub>. | Compact Filtering Rat-Race Hybrid With Wide Stopband | Bandpass response;dual function;rat-race hybrid;size reduction;wide stopband | Ports (Computers);Power transmission lines;Capacitors;Harmonic analysis;Power harmonic filters;Couplers;Transmission line matrix methods
The issue of dc current injection at low voltage autonomous or interconnected grids as a result of photovoltaic (PV) systems integration is thoroughly discussed in this paper. This paper focuses on the sinusoidal pulsewidth modulation inverter with a low-frequency step-up transformer, as this was widely used in the past at PV grid connected applications, while nowadays, it is a favorable solution in standalone multisource residential applications. This paper highlights the fact that dc current injection is possible even at the presence of a low-frequency transformer. In addition, the impact of the dc current flow on the transformer efficiency is studied, and appropriate design considerations are extracted-thus limiting the dc current component in an efficient manner. The proposed design considerations are validated through experimental results accomplished on laboratory and commercial PV power conversion products. | Design Considerations for Single-Phase Line Frequency Transformers Applied at Photovoltaic Systems | Distributed power generation;inverters;photovoltaic (PV) power systems;power quality;power transformers;Distributed power generation;inverters;photovoltaic (PV) power systems;power quality;power transformers | Power generation;Windings;Circuit faults;Harmonic analysis;Power transformers;Power distribution;Photovoltaics;Power system reliability
This paper presents a multifunctional bidirectional converter applied to street lighting and photovoltaic (PV) microgeneration systems. The proposed converter works as an electronic driver supplying a street lighting luminaire based on light emitting diodes (LEDs) at night, from ac single-phase mains with high power factor and reduced harmonic distortion. During daylight hours, the converter injects the produced energy by a PV panel to the grid, working as a grid-tie inverter. The proposed topology is based on the integration of two flyback converters, one for each half-cycle of the grid voltage, avoiding the usual diode bridge rectifier for LED lamps drives, thus providing a bidirectional power flow. A prototype of the proposed electronic stage has been designed, built, and tested, in order to validate the system. Finally, experimental results are presented. In rectifier mode, an efficiency of 86% was achieved, whereas an efficiency of 89% was obtained in inverter mode. | Bidirectional Grid-Tie Flyback Converter Applied to Distributed Power Generation and Street Lighting Integrated System | Bidirectional converters;distributed power generation;grid-tie inverter;multifunctional system;power electronics;street lighting;Bidirectional converters;distributed power generation;grid-tie inverter;multifunctional system;power electronics;street lighting | Inverters;Rectifiers;Stress;Light emitting diodes;Topology;Inductance;Switching frequency
This letter investigates the loss and thermal behaviors of a three-level neutral-point-clamped (3L-NPC) inverter undergoing moderate modulation index, which is typically presented during minor voltage sags of the power grid or speed changes of the electric machines. A series of new space vector modulation methods is then proposed to relocate the thermal loading among the power devices. It is concluded that with some of the proposed modulation methods, the device loading in the 3L-NPC inverter can be effectively modified and optimized, and the junction temperature of the most stressed devices can be also relieved. The control ability of dc bus midpoint potential, which is one of the crucial considerations for the 3L-NPC topology, is also investigated when applying the proposed modulation methods. | Modulation Methods for Three-Level Neutral-Point-Clamped Inverter Achieving Stress Redistribution Under Moderate Modulation Index | 3L-NPC;Modulation;SVM;Neutral point current;Modulation;neutral point current;space vector modulation (SVM);three-level neutral-point-clamped (3L-NPC) | Modulation;Inverters;Junctions;Loading;Voltage fluctuations;Reactive power;Integrated circuits
This paper describes the controller design for a static VAr compensator with mathematical analyses, and simulation model development with EMTP to analyze its dynamic interaction with the AC transmission system. The main circuit was modeled by a 12-pulse voltage source inverter with ideal gate turn-off switches, and the signal generation and control circuit was modeled using TACS in EMTP. The effects of increasing transmission capacity, damping low-frequency oscillation and improving transient stability were verified with the model developed, assuming that the static condenser is connected to the 154 kV line for a typical one-machine-infinite-bus transmission system. | Interaction analysis model for transmission static compensator with EMTP |  | STATCOM;EMTP;Static VAr compensators;Mathematical analysis;Analytical models;Circuit simulation;Mathematical model;Inverters;Switching circuits;Switches
This paper presents a new approach for the dynamic control of FACTS apparatus, such as the STATCOM and UPFC, which utilize voltage source inverters (VSI) as their main building block. The control concept is based on a linearization of the dq inverter model. Feedforward techniques which are traditionally used for the approximate decoupling of d and q-axis control are discarded, in favour of a high gain full state feedback approach which assigns both closed loop system poles and, more importantly, their associated eigenvectors. Experimental validation of the approach is carried out on a laboratory STATCOM setup. Due to the nonlinear nature of the VSI equations and the uncertainty of AC system parameters, actual closed loop system dynamics can stray quite dramatically from those desired. Root locus analysis is therefore performed to investigate the small signal system dynamic behaviour. The loci demonstrate that the effect of system nonlinearity on the closed loop poles is virtually eliminated by the proposed control. The effect of AC system parameter variations is also shown to be minimal. | Experimental evaluation of STATCOM closed loop dynamics |  | Automatic voltage control;Inverters;Control systems;Closed loop systems;Nonlinear dynamical systems;Voltage control;State feedback;Laboratories;Nonlinear equations;Uncertainty
This paper presents a new application of power and voltage balance control schemes for the cascaded H-bridge multilevel inverter (CHMI)-based solid-state transformer (SST) topology. To reduce load on the controller and simplify modulation algorithm, a master-slave control (MSC) strategy is designed for the dual active bridge (DAB) stage. The master controller executes all control and modulation calculations, and the slave controllers manage only device switching and protection. Due to the inherent power and dc-link voltage unbalance in cascaded H-bridge-based SST, this paper presents a compensation strategy based on three-phase dq decoupled current controller. An optimum zero-sequence component is injected in the modulation scheme so that the three-phase grid currents are balanced. Furthermore, to tightly regulate the output voltage of all the DAB modules to target value, a dynamic reference voltage method is also implemented. With this proposed control method, the three-phase grid currents and dc-link voltage in each module can be simultaneously balanced. Finally, simulation and experimental results are presented to validate the performance of the controller and its application to microgrid SST. | Power and Voltage Balance Control of a Novel Three-Phase Solid-State Transformer Using Multilevel Cascaded H-Bridge Inverters for Microgrid Applications | Cascaded H-bridge Multilevel Inverter (CHMI);Solid-State Transformer (SST);dual active bridge (DAB);three-phase d-q decoupled current controller;master-slave control (MSC);power and voltage balance;Cascaded H-bridge multilevel inverter (CHMI);dual active bridge (DAB);master–slave control (MSC);power and voltage balance;solid-state transformer (SST);three-phase dq decoupled current controller | Voltage control;Inverters;Modulation;Topology;Master-slave;Switches
In this paper, two new optimized common-mode voltage reduction PWM (CMVRPWM) strategies based on solving the established constrained nonlinear programming models in the time domain are proposed and analyzed. The proposed current ripple losses-optimized CMVRPWM (CRLO-CMVRPWM) minimizes the mean-square values of the three-phase current ripples by calculating the optimized special solutions of the voltage-second balance equations under the designed switching sequences. CRLO-CMVRPWM can achieve better output waveform quality than the existing methods. The proposed switching losses-optimized CMVRPWM (SLO-CMVRPWM) online optimizes the bus-clamping styles according to the phase currents to minimize the switching losses under different load power factors. Compared to the near-state PWM with fixed bus-clamping styles, SLO-CMVRPWM can reduce more switching losses in broader range of the modulation index. Simulation and experimental results verify the superiority of the proposed strategies to the conventional ones. | Optimized Common-Mode Voltage Reduction PWM for Three-Phase Voltage-Source Inverters | Common-mode voltage (CMV);constrained nonlinear programming;current ripple;Common-mode voltage (CMV);constrained nonlinear programming;current ripple;linear modulation range;pulsewidth modulation (PWM);switching losses;voltage-source inverter (VSI) | Switches;Switching loss;Pulse width modulation;Inverters;Programming;Insulated gate bipolar transistors
Under voltage sags, grid-tied photovoltaic inverters should remain connected to the grid according to low-voltage ride-through requirements. During such perturbations, it is interesting to exploit completely the distributed power provisions to contribute to the stability and reliability of the grid. In this sense, this paper proposes a low-voltage ride-through control strategy that maximizes the inverter power capability by injecting the maximum-rated current during the sag. To achieve this objective, two possible active power situations have been considered, i.e., high- and low-power production scenarios. In the first case, if the source is unable to deliver the whole generated power to the grid, the controller applies active power curtailment to guarantee that the maximum rated current is not surpassed. In the second case, the maximum allowed current is not reached, thus, the control strategy determined the amount of reactive power that can be injected up to reach it. The control objective can be fulfilled by means of a flexible current injection strategy that combines a proper balance between positive- and negative-current sequences, which limits the inverter output current to the maximum rated value and avoid active power oscillations. Selected experimental and simulation results are reported in order to validate the effectiveness of the proposed control strategy. | Control Strategy to Maximize the Power Capability of PV Three-Phase Inverters During Voltage Sags | Distributed PV generation;voltage sag;low-voltage ride-through;Distributed PV generation;low-voltage ride-through;maximum-rated current;reactive power injection;voltage sag | Reactive power;Inverters;Power quality;Oscillators;Voltage fluctuations;Voltage control;Production
This paper proposes a field weakening strategy for a vector-controlled induction motor drive that enables the six-step mode of operation. This field weakening scheme can extract maximum possible torque without exceeding the machine voltage and current ratings and can utilize the available dc-link voltage completely. The main motive of this paper is to maintain current control even if the inverter output voltage is saturated, i.e., it enters the six-step mode of operation. Below base speed, the drive will operate as a normal rotor-flux-oriented vector-controlled drive. In field weakening region, when the inverter terminal voltage gets saturated and enters the six-step mode of operation, the q-axis current controller modifies the flux current reference instead of directly generating the q-axis voltage reference. The reason for this is that at saturated condition, there is only one degree of freedom, i.e., either d-axis voltage or q-axis voltage can be controlled independently. The inverter gate control is generated from a synchronous PWM strategy which is active in both linear and overmodulation zone. Hence, low switching frequency operation of the inverter is possible, which makes it a very attractive scheme for medium voltage drive like traction. The scheme is verified experimentally and the results are presented. | Field Weakening Strategy for a Vector-Controlled Induction Motor Drive Near the Six-Step Mode of Operation | Field Weakening;Traction Applications;Six Step Mode;Current controller saturation;field weakening;six-step mode;symmetric optimum (SO);traction applications | Voltage control;Inverters;Induction motors;Stators;Power harmonic filters;Torque;Synchronous motors
This paper describes the theory and the modeling technique of a flexible alternating current transmission systems (FACTS) device, namely, unified power flow controller (UPFC) using an Electromagnetic Transients Program (EMTP) simulation package. The UPFC, in this paper, consists of two solid-state voltage source inverters which are connected through a common DC link capacitor. Each inverter is coupled with a transformer at its output. The first voltage source inverter, known as a static synchronous compensator (STATCOM), injects an almost sinusoidal current, of variable magnitude, at the point of connection. The second voltage source inverter, known as a static synchronous series compensator (SSSC) injects an almost sinusoidal voltage, of variable magnitude, in series with the transmission line. This injected voltage can be at any angle with respect to the line current. The exchanged real power at the terminals of one inverter with the line flows to the terminals of the other inverter through the common DC link capacitor. In addition, each inverter can exchange reactive power at its terminals independently. The functionalities of the models have been verified. | UPFC-unified power flow controller: theory, modeling, and applications |  | Load flow;Inverters;Power system modeling;EMTP;Capacitors;Electromagnetic modeling;Flexible AC transmission systems;Packaging;Solid state circuits;Couplings
A laboratory model of an advanced static VAr compensator (ASVC) was constructed to examine its capability for voltage sag mitigation. In this paper, the main structure of the laboratory ASVC is described briefly. Its mitigation effect on voltage sags of different magnitude is then demonstrated. The influences of its initial operation point, system impedance, and DC capacitance are considered. The behaviour of this laboratory ASVC during a phase-angle jump associated with a voltage sag is examined. | Experimental investigation of voltage sag mitigation by an advanced static VAr compensator |  | Voltage fluctuations;Static VAr compensators;Power quality;Laboratories;Reactive power;Insulated gate bipolar transistors;Impedance;Costs;Power generation;Hardware
Microgrids are an effective way to increase the penetration of distributed generation into the grid. They are capable of operating either in grid-connected or in islanded mode, thereby increasing the supply reliability for the end user. This paper focuses on achieving seamless transitions from islanded to grid-connected and vice versa for a single phase microgrid made up from voltage controlled voltage source inverters (VC-VSIs) and current controlled voltage source inverters (CC-VSIs) working together in both modes of operation. The primary control structures for the VC-VSIs and CC-VSIs is considered together with the secondary control loops that are used to synchronize the microgrid as a single unit to the grid. Simulation results are given that show the seamless transitions between the two modes without any disconnection times for the CC-VSIs and VC-VSIs connected to the microgrid. | Single-Phase Microgrid With Seamless Transition Capabilities Between Modes of Operation | Droop control;grid-connected;islanded;microgrid central controller (MGCC);microgrids;seamless transition;Droop control;grid-connected;islanded;microgrid central controller (MGCC);microgrids;seamless transition | Microgrids;Reactive power;Voltage control;Synchronization;Voltage measurement;Islanding
American Electric Power (AEP) has selected its Inez Substation in eastern Kentucky for the location of the world's first Unified Power Flow Controller (UPFC) installation. Comprising two /spl plusmn/160 MVA voltage-sourced GTO-thyristor-based inverters, this installation is not only the first practical demonstration of the UPFC concept, but also by far the highest power GTO-based Flexible AC Transmission Systems (FACTS) equipment ever installed. The installation will be the first demonstration of this type of equipment connected in series with a transmission line. The project is a collaborative effort between AEP, the Westinghouse Electric Corporation, and the Electric Power Research Institute (EPRI), and has been divided into two phases corresponding to the installation of the shunt- and series-connected inverters respectively. Phase I (installation and commissioning of the shunt inverter (STATCOM)) was completed successfully in July, 1997, and the STATCOM is now operational. Phase II is scheduled for completion in early 1998. This paper gives a brief background to the project, describes the installation and special features of the equipment, and reports on the Phase I commissioning and STATCOM operation. | AEP UPFC project: installation, commissioning and operation of the /spl plusmn/160 MVA STATCOM (phase I) |  | Automatic voltage control;Load flow;Inverters;Power transmission lines;Substations;Flexible AC transmission systems;Reactive power;Static VAr compensators;Collaboration;Scheduling
We propose a novel standard ternary inverter (STI) based on nanoscale CMOS technology for a compact design of multivalued logic. Using the gate bias independent OFF-state mechanisms of junction band-to-band tunneling (BTBT), tristate STI operation has been demonstrated in the conventional binary CMOS inverter by TCAD device and mixed-mode circuit simulation with 32-nm high-κ/metal-gate technology. Through analytical device modeling on BTBT and subthreshold current, static noise margin (SNM), off-leakage variation (OLV), and operation voltage (V<sub>DD</sub>) scaling limits of STI have been investigated. The typical SNM is 200 mV and the variability of the intermediate level (ΔV<sub>OM</sub>~ 50 mV) from OLV can be allowable into the worst SNM (&gt;100 mV) of STI operation at V<sub>DD</sub> = 1 V. Exponentially reduced BTBT off-leakage around minimum V<sub>DD</sub> ~ 0.1 V is promising for ultimate low-power application of our STI. | Compact Design of Low Power Standard Ternary Inverter Based on OFF-State Current Mechanism Using Nano-CMOS Technology | Band-to-band tunneling (BTBT);CMOS technology;low-power;multivalued logic;noise margin;off-leakage variation (OLV);standard ternary inverter (STI).;Band-to-band tunneling (BTBT);CMOS technology;low-power;multivalued logic;noise margin;off-leakage variation (OLV);standard ternary inverter (STI) | CMOS integrated circuits;Inverters;CMOS technology;Semiconductor device modeling;Analytical models;Logic gates
This paper is concerned with the use of a three-level inverter for a synchronous reluctance machine (SynRM). The SynRM suffers from a poor power factor due to poor machine saliency. This makes it harder to operate the three-level neutral-point-clamped inverter due to a strict requirement to have the two dc-link capacitor voltages balanced. This paper proposes a new nearest three vector modulation algorithm which can balance the two dc-link capacitors even at poor machine saliency ratio (poor power factor). In this paper, a method of sizing the two dc-link capacitors based on the machine power is also proposed. A comparison between two- and three-level inverters was conducted. The SynRM registered lower d-axis current ripple with a three-level inverter, indicating lower core losses in the machine. | A Three-Level Neutral-Point-Clamped Inverter Synchronous Reluctance Machine Drive | Three level inverter;neutral point (NP) voltage ripple;neutral-point-clamped (NPC);saliency ratio,;synchronous reluctance machine (SynRM);core losses;Core losses;neutral point (NP) voltage ripple;neutral point clamped (NPC);saliency ratio;synchronous reluctance machine (SynRM);three-level inverter | Inverters;Capacitors;Reactive power;Modulation;Torque;Switches;Reluctance machines
The authors have proposed two methods for iron loss evaluation of the ac filter inductor used in a pulsewidth modulation (PWM) inverter. The first method is a loss map method, which can be used for the iron loss calculation of the ac filter inductor without using a real PWM inverter, and the second method is an iron loss analyzer (ILA), which can measure the iron loss of the ac filter inductor during every switching period on a real PWM inverter. In this paper, the measurement results obtained using the ILA and the results calculated using the loss map method on both the single-phase and three-phase inverters are compared. The calculated iron loss of the ac filter inductor on the three-phase PWM inverter is found to have a relatively large error for certain PWM pulse conditions. In order to reduce the calculation error, the authors propose a modified loss calculation method and demonstrate that the calculation error is reduced to less than 2%. | Evaluation of Iron Loss of AC Filter Inductor Used in Three-Phase PWM Inverters Based on an Iron Loss Analyzer | PWM inverters;ac filter inductors;iron loss measurement;AC filter inductors;iron loss calculation;iron loss measurement;pulsewidth modulation (PWM) inverters | Iron;Loss measurement;Inverters;Inductors;Pulse width modulation;Current measurement;Voltage measurement
A photovoltaic (PV) system has been widely deployed in residential areas to reduce energy cost. However, it is not monitored in detail or managed in a user-friendly manner in many cases. Therefore, a PV monitoring system needs to provide both detailed monitoring of each PV module and a user-friendly way of access to the monitored data. In addition, the PV monitoring system needs to be low-cost to be widely deployed. To achieve these needs, this paper proposes a user-friendly PV monitoring system based on a low-cost power line communication (PLC). For cost reduction, the PLC module is developed without a communication modem. For detailed monitoring, the PLC modules are installed at each PV module; the data logger aggregates the monitored data of each PV module and the PV inverter. For userfriendly access, a smart app is used to show the aggregated data graphically. In the field test, the developed PV monitoring system is installed at a real PV system composed of sixteen 400 W PV module; users can figure out the status of the whole PV system through a smart device. This scheme is expected to reduce energy cost in residential areas by maintaining a PV system performance. | User-friendly monitoring system for residential PV system based on low-cost power line communication | Low-cost;Power Line Communication;Userfriendly;Monitoring;Photovoltaic System | Monitoring;Temperature measurement;Frequency shift keying;Inverters;Modems;Current measurement;Voltage measurement
Impedance-source converters, an emerging technology in electric energy conversion, overcome limitations of conventional solutions by the use of specific impedance-source networks. Focus of this paper is on the topologies of galvanically isolated impedance-source dc-dc converters. These converters are particularly appropriate for distributed generation systems with renewable or alternative energy sources, which require input voltage and load regulation in a wide range. We review here the basic topologies for researchers and engineers, and classify all the topologies of the impedance-source galvanically isolated dc-dc converters according to the element that transfers energy from the input to the output: a transformer, a coupled inductor, or their combination. This classification reveals advantages and disadvantages, as well as a wide space for further research. This paper also outlines the most promising research directions in this field. | A Review of Galvanically Isolated Impedance-Source DC–DC Converters | impedance-source converters;DCDC power converters;galvanic isolation;renewable energy sources;DC–DC power converters;galvanic isolation;impedance-source (IS) converters;renewable energy sources | DC-DC power converters;Switches;Inverters;Inductors;Voltage control
This paper describes a new method for the online parameter estimation of an induction heating system. Simulations and experiments are presented in order to measure its impedance matrix for more exact control in closed loop. In previous papers, various parameter identification methods including offline methods were introduced and compared for current inverters. It has been demonstrated that parameter identification is necessary to achieve good control of the inductor currents. A “pseudoenergy” method for a simple and fast implementation is compared to a classical “V/I with phase shift” method. They are experienced on a reduced-power three-phase coupled resonant system supplied with voltage inverters with satisfying results. | Parameter Identification Method for a Three-Phase Induction Heating System | induction heating;multiphase;modeling;identification;parameter tuning;Identification;induction heating;modeling;multiphase;parameter tuning | Inverters;Inductors;Electromagnetic heating;Impedance;Capacitors;Parameter estimation;Phase measurement
Integration of distributed generation (DG) such as photovoltaics (PV) represents a challenge for the traditional operation of distribution power systems. As the installed power of DGs grows, grid codes are being modified to involve DGs in the provision of ancillary services. This includes the ability to ride-through large disturbances. In this paper, the behavior of a single-stage PV system under unbalanced voltage conditions is studied, and a fault ride-through control scheme is proposed which is able to support the grid through the injection of reactive power. Furthermore, adjustable power quality is enabled as a tradeoff between power ripple and current harmonics. The control scheme makes use of a current controller based on the space vector Fourier transform concept. No rotational transformation is required, and zero steady-state error is ensured when tracking distorted current references. The controller was tested in detailed PSCAD/EMTDC computer simulations, and implemented in a real grid-connected PV system to demonstrate its performance under unbalanced voltage conditions. | Unbalanced Grid Fault Ride-Through Control for Single-Stage Photovoltaic Inverters | Photovoltaic Power Systems;Power Electronics;Inverters;Power Distribution Faults;Power Conversion Harmonies;Inverters;photovoltaic power systems;power conversion harmonics;power distribution faults;power electronics | Harmonic analysis;Power system harmonics;Voltage control;Reactive power;Mathematical model;Inverters;Arrays
This paper presents a new method of constructing a transformerless voltage-sourced medium-voltage multilevel converter using existing discrete power semiconductor devices and printed circuit board technology. While the approach is general, it is particularly well suited for medium-voltage converters and motor drives in the 4.16 kV 500-1000 kW range. A novel way of visualizing the power stage topology is developed, which allows simplified mechanical layouts, while managing the commutation paths. Using so many discrete devices typically drives cost and complexity of the gate-drive system including its control and isolation; a gate-drive circuit is presented to address this problem. As with most multilevel topologies, the dc-link voltages must be balanced during operation. This is accomplished using an auxiliary circuit made up of the same power stage and an associated control algorithm. Experimental results are presented for a 4.16-kV 746-kW five-level power converter prototype. | A Transformerless PCB-Based Medium-Voltage Multilevel Power Converter With a DC Capacitor Balancing Circuit | Inverters;Motor drives;Power conversion;Pulse width modulation converters;Variable Speed drives;Inverters;motor drives;power conversion;pulse width modulation converters;variable speed drives | Logic gates;Topology;Capacitors;Heat sinks;Pulse transformers;Receivers;Bridge circuits
In this paper, angular modulation index (AMI) implemented through a modified space vector modulation for the dual voltage source inverters (VSI) is proposed with the primarily aiming to reduce switching losses. The desired voltage across the load is synthesized by applying appropriate phase-angle displacement between space vector references. The proposed approach avoids the use of a dc/dc boost converter (which imposes loss and weight/price penalty to duplicate the dc-link voltage) and results to be particularly suitable for electrical/hybrid vehicle applications. Namely, the application of saving energy to keep driving has been identified as major concern. Hence, this work focuses on the strategy to enhance efficiency. The principles of the proposed controlling method and switching loss, which is reduced at least by 50%, are theoretically evaluated. This paper proposes a pioneering mathematical approach to correctly determine total harmonic distortion (THD) value of the voltage/current for the dual-VSI structure. Furthermore, simulation and experimental results prove that the proposed method insures benefits in terms of common-mode voltage, THD of the voltage, and switching loss reduction. The dual-VSI prototype supplying 1.5-kW induction motor is assembled in the laboratory to experimentally evaluate performance of the proposed method. Also, the simulation results carried out through MATLAB/Simulink environment are given to confirm performance of this easy-to-implement and high-efficient method. | Angular Modulation of Dual-Inverter Fed Open-End Motor for Electrical Vehicle Applications | Angular modulation index;common mode voltage;dual two-level inverter;electrical/hybrid vehicle;open-end motor;switching loss;Angular modulation index (AMI);common-mode voltage (CMV);dual two-level inverter;electrical/hybrid vehicle;open-end motor;switching loss | Modulation;Switching loss;Induction motors;Switches;Inverters;Vehicles;Batteries
Unbalanced load currents not only give rise to unbalanced voltages but also adversely affect the performance of the conventional current-limiting mechanisms. The latter might result in overcurrent stress on the distributed energy resources (DERs) or current harmonics. In this paper, a novel decentralized control method is proposed to improve the power quality and protect DERs from overload. The proposed controller makes use of the model predictive control (MPC) technique to minimize the voltage unbalance, improve current limiting, and prevent active power overload. The MPC is combined with the V- I droop method to realize coordinated operation with fast dynamic response. The proposed method is tested on the CIGRE benchmark microgrid. Simulation results demonstrate that the proposed method improves power quality but also allows for operation close to the maximum load capacity without imposing DERs to overload. | A Decentralized Control Method for Islanded Microgrids Under Unbalanced Conditions | Distributed energy resources (DERs);droop control;microgrids;model predictive control;overcurrent;unbalanced load;${\\rm V}$ -${\\rm I}$ droop | Voltage control;Impedance;Microgrids;Inverters;Limiting;Density estimation robust algorithm;Optimization
For wireless power transfer (WPT) systems, communication between the primary side and the pickup side is a challenge because of the large air gap and magnetic interferences. A novel method, which integrates bidirectional data communication into a high-power WPT system, is proposed in this paper. The power and data transfer share the same inductive link between coreless coils. Power/data frequency division multiplexing technique is applied, and the power and data are transmitted by employing different frequency carriers and controlled independently. The circuit model of the multiband system is provided to analyze the transmission gain of the communication channel, as well as the power delivery performance. The crosstalk interference between two carriers is discussed. In addition, the signal-to-noise ratios of the channels are also estimated, which gives a guideline for the design of mod/demod circuits. Finally, a 500-W WPT prototype has been built to demonstrate the effectiveness of the proposed WPT system. | Wireless Power and Data Transfer via a Common Inductive Link Using Frequency Division Multiplexing | Wireless power and data transfer;near field magnetic communication;multi-band system;Frequency division multiplexing;multiband system;near-field magnetic communication;wireless power and data transfer | Inductors;Data communication;Wireless communication;Coils;Inverters;Integrated circuit modeling;Capacitors
This paper proposes a novel 3Φ stand-alone solar photovoltaic (PV) system configuration that uses high-gain high efficiency (≈ 96%) dc-dc converters both in the forward power stage and the bidirectional battery interface. The high-voltage gain converters enable the use of low-voltage PV and battery sources. This results in minimization of partial shading and parasitic capacitance effects on the PV source. Series connection of a large number of battery modules is obviated, preventing the overcharging and deep discharging issues that reduce the battery life. In addition, the proposed configuration facilitates “required power tracking (RPT)” of the PV source as per the load requirements, eliminating the use of expensive and “difficult to manage” dump loads. High-performance inverter operation is achieved through abc to dq reference frame transformation, which helps in generating precise information about the load's active power component for RPT, regulation of ac output voltage, and minimization of control complexity. Inverter output voltage is regulated by controlling the modulation index of sinusoidal pulsewidth modulation, resulting in a stable and reliable system operation. The active power demand is controlled by regulating the dc link voltage. All the analytical, simulation, and experimental results of this work are presented. | Novel High-Performance Stand-Alone Solar PV System With High-Gain High-Efficiency DC–DC Converter Power Stages | Power conversion;Pulse width modulation converters;Power conditioning;Inverters;Three-phase electric power;Power control;Photovoltaic cells;Energy conversion;Solar power generation;High gain DC-DC Converter;MPPT;Energy conversion;high-gain dc–dc converter;inverters;maximum power point tracking (MPPT);photovoltaic (PV) cells;power conditioning;power control;power conversion;pulsewidth modulation (PWM) converters;solar power generation;three-phase electric power | Batteries;DC-DC power converters;Inverters;Bidirectional control;Voltage control;Inductors;Switches
This brief presents a 9-bit 2X time-interleaved successive approximation (SAR) analog-to-digital converter (ADC) for high-speed applications. The proposed ADC fabricated in TSMC's 65-nm general-purpose process occupies an area of 0.0338 mm2 and consists of two time-interleaved channels, each operating at 110 MS/s. The sampling capacitor is separated from the capacitive DAC array by performing the input and DAC reference subtraction in the current domain rather than as done traditionally in the charge domain. This allows for an extremely small input capacitance of 133 fF. The measured ADC SFDR is 57 dB and the measured ENOB is 7.55 bits at Nyquist rate while using 1.55-mW power from a 1-V supply. | A 220-MS/s 9-Bit 2X Time-Interleaved SAR ADC With a 133-fF Input Capacitance and a FOM of 37 fJ/conv in 65-nm CMOS | Analog-to-digital converter;time-interleavin;successive approximation register;drivers;preamp;gate-leakage;Analog-to-digital converter (ADC);drivers;gate leakage;preamp;successive approximation register;time interleaving | Capacitance;Capacitors;Inverters;Arrays;Circuits and systems;Linearity;Switches
In this paper, a unified energy management scheme is proposed for renewable grid integrated systems with battery-supercapacitor hybrid storage. The intermittent nature of renewable-energy resources (RES), coupled with the unpredictable changes in the load, demands high-power and high-energy-density storage systems to coexist in today's microgrid environment. The proposed scheme dynamically changes the modes of renewable integrated systems based on the availability of RES power and changes in load as well. The participation of battery-supercapacitor storage to handle sudden/average changes in power surges results in fast dc link voltage regulation, effective energy management, and reduced current stress on battery. In addition, the proposed energy management scheme enables the real power transfer along with ancillary services such as current harmonic mitigation, reactive power support, and power factor improvement at the point of common coupling. The proposed scheme is validated through both simulation and experimental studies. | Dynamic Energy Management of Renewable Grid Integrated Hybrid Energy Storage System | Battery;power quality features;renewable grid integration;supercapacitor;voltage source inverter;Battery;power quality features;renewable grid integration;supercapacitor;voltage-source inverter | Batteries;Supercapacitors;Energy management;Voltage control;Transient analysis;Microgrids
Compared with traditional three-phase machines, multiphase/multiunit permanent-magnet synchronous machines (PMSM) are more suitable for low-speed high-power applications because they provide higher output power, give better fault-tolerant ability, and require lower output ratings of a single inverter. Usually, to validate motor design and manufacturing quality, several tests must be performed. However, there are some problems existing in traditional testing methods for the high-power PMSM, such as complexity of test systems, high testing cost, insufficiency of test items, etc. In this paper, an indirect testing method for the mechanical characteristic of the multiunit PMSM is proposed. Through the proposed unit motor configuration, saturation considered inductance, speed-dependent losses, and other related parameters can be obtained with the proposed measuring strategy. Then, the mechanical characteristic of the multiunit PMSM can be eventually acquired based on these parameters. Finally, with the use of a laboratory-scale multiunit PMSM prototype, the experimental comparison with the conventional direct testing method validates the proposed method. | An Indirect Testing Method for the Mechanical Characteristic of Multiunit Permanent-Magnet Synchronous Machines With Concentrated Windings | Mechanical characteristic;permanent magnet machine;inductance measurement;testing;Inductance measurement;mechanical characteristic;permanent-magnet machine;testing | Windings;Torque;Testing;Inductance;Magnetic flux;Couplings;Saturation magnetization
This paper presents a novel fuzzy-logic-based high-performance control of a three-phase photovoltaic grid-connected inverter. With the aid of the inverter model and fuzzy-logic-based voltage and current-control schemes, a digital signal processor controller board DS1104 generates the sinusoidal pulsewidth modulated signals for the inverter operation in both stand-alone and grid-connected modes. An inverter prototype was built to verify the effectiveness of the control algorithm. The system demonstrates stable ac output voltage satisfactorily during both transient and steady state with grid and load disturbances. The control system generates 2.48% and 4.64% voltage and current total harmonic distortions, respectively. The output waveforms such as output voltage, injected current, and the system power flow are presented to validate the effectiveness of the control strategy. | Real-Time Testing of a Fuzzy-Logic-Controller-Based Grid-Connected Photovoltaic Inverter System | Real-time testing;3-phase inverter;voltage control;current control;grid-connected photovoltaic system;Current control;fuzzy logic controller (FLC);grid-connected photovoltaic (PV) system;real-time testing;three-phase inverter;voltage control | Inverters;Control systems;Voltage control;Fuzzy logic;Real-time systems;Niobium;Prototypes
Integrated circuit (IC) identification using unclonable digital fingerprints facilitates the authentication of ICs, device tracking, and cryptographic functions. In this paper, we present two hardware methods exploiting the inherent process-induced mismatch of SRAM cells. The proposed circuits improve upon those previously published by reducing the number of bits that vary from trial to trial, and can be used at times other than just IC power-up. The proposed circuits and methods are compared with the previous power-up approach using the experimental results from a 90-nm test chip. The required SRAM array periphery circuit changes allow the use of standard foundry SRAM cells and do not impact the memory access time. | SRAM-Based Unique Chip Identifier Techniques | Authentication;digital signatures;hardware security;physically unclonable functions (PUFs);SRAM.;Authentication;digital signatures;hardware security;physically unclonable functions (PUFs);SRAM | SRAM cells;Arrays;Integrated circuits;Transistors;Inverters;Noise
Complementary-metal-oxide-semiconductor(CMOS) and nanoelectromechanical (NEM) hybrid reconfigurable circuits are implemented for the first time using three-dimensional (3D) integration process. In addition, their operation is confirmed experimentally. For the fabrication of the 3D CMOS-NEM hybrid reconfigurable circuits, only the standard CMOS baseline process has been used except for the hydrofluoric acid vapor etch to release the NEM structures and focused-ion-beam patterning to define small patterns. | Three-Dimensional Integration of Complementary Metal-Oxide-Semiconductor-Nanoelectromechanical Hybrid Reconfigurable Circuits | complementary-metal-oxide-semiconductor (CMOS);nano-electromechanical (NEM) memory switch;three-dimensional (3D) integration;reconfigurable cicuit;Complementary-metal-oxide-semiconductor (CMOS);nano-electromechanical (NEM) memory switch;three-dimensional (3D) integration;reconfigurable cicuit | CMOS integrated circuits;Three-dimensional displays;Switching circuits;Inverters;Optical switches;Metals
This manuscript proposes three classes of codes for error correction in a storage system in which the memory cells do not have the same number of levels, i.e., a multiscale storage. The proposed codes are single multiscale-symbol error correction (SMSEC) codes and are capable of correcting any errors occurring on a single memory cell, namely a column-deleted SMSEC code, an element-compacted SMSEC code and a product SMSEC code. In the proposed codes, the codewords are divided into two partitions, the elements on the first partition are over GF(2b1), while those on the remaining partition are over GF(2b2). This paper also gives guidelines for selection among the three SMSEC codes to meet the desired hardware overhead in the parallel decoder for realistic parameters of the partition pair, such as (b1, b2) 1/4 (4,3), (4,2) and (3,2). Moreover it is shown that the best choice for a MSS system is the SMSEC code with the shortest check bit length; if the check bit lengths of at least two codes are equal, then the use of the element-compacted SMSEC code incurs in the smallest hardware overhead. | Single Multiscale-Symbol Error Correction Codes for Multiscale Storage Systems | error correcting code (ECC);multi-scale storage system;single multi-scale symbol error correcting (SMSEC) code;parallel decoder;Error correcting code (ECC);multi-scale storage system;single multi-scale symbol error correcting (SMSEC) code;parallel decoder | Decoding;Error correction codes;Hardware;Inverters;Error correction;Power demand;Guidelines
This paper provides an analysis about early incipient and recurring failures in three-phase induction motor bearings when driven by pulsewidth modulation (PWM) inverters, focusing on a real industrial process. The potential problems preliminarily defined were first discussed on a theoretical basis and afterward experimentally assessed by means of vibration, stator current, and common-mode current data acquisition and analysis. Over the investigation, it was concluded that the presence of common-mode currents at the verified levels could cause damages to the motor bearings, which was confirmed when the machine stopped working due to another bearing failure. | Premature Wear and Recurring Bearing Failures in an Inverter-Driven Induction Motor—Part I: Investigation of the Problem | Bearing failure;broken bars;common-mode currents;harmonics;vibration | Induction motors;Vibrations;Shafts;Bars;Harmonic analysis;Stators;Torque
This paper focuses on the galvanically isolated quasi-Z-source dc-dc converter with a novel zero voltage and zero current switching technique. The unique feature of the impedance network lies in combining the buck-boost operation capability with the short- and open-circuit immunity of transistors; at the same time, it can perform zero voltage and zero current switching on the primary side. The boundary conduction mode of the current in the second inductor of the quasi-Z-source network was used along with snubber capacitors in the two out of four transistors and a special control algorithm to achieve full zero-switching operation of the inverter. Simulation and experimental results prove the discussed ideas. Possible modifications of the algorithm and future applications are also described. | Galvanically Isolated Quasi-Z-Source DC–DC Converter With a Novel ZVS and ZCS Technique | DC-DC power conversion;soft-switching;quasi-Z-source network;DC–DC power conversion;quasi-Z-source network;soft-switching | Transistors;DC-DC power converters;Inverters;Topology;Switches;Zero voltage switching;Capacitors
Wireless power transfer systems (WPTSs) with inductive coupling are advantageously used to charge the battery pack of electric vehicles. They basically consist of coil coupling, power supply circuitry connected to the transmitting side of the coil coupling, and power-conditioning circuitry connected to the receiving side of the coil coupling. This paper presents the design and implementation of a wireless power transfer (WPT) battery charger for an electric city car. A short overview on the working principles of a series-series resonant WPTS is given before describing in detail the design procedure of the power circuitry needed for its operation, i.e., an alternating-current-direct-current converter cascaded by a high-frequency inverter in the transmitting section and a diode rectifier cascaded by a chopper in the receiving section. The coil coupling with spiral coils is designed with the help of a finite-element-method code. A prototype of the WPT battery charger is built up according to the design results, and experiments that validate the design procedure are carried out. | Design and Experimentation of WPT Charger for Electric City Car | Wireless power transfer;Battery charging;Resonant inductive coupling;Battery charging;resonant inductive coupling;wireless power transfer (WPT) | Coils;Batteries;Choppers (circuits);Couplings;Resistance;Topology;Inductance
In this paper, a fault-tolerant single-phase five-level inverter configuration is proposed for photovoltaic (PV) generation systems. Conventional two-level inverters are popularly used in PV applications, but these inverters provide the output voltage with considerable harmonic content. One of the efficient ways to improve the power quality of PV generation systems is to replace a two-level inverter with a multilevel inverter. Conventional multilevel inverters reduce total harmonic distortion and filter requirements effectively, but it has limitations in terms of reliability due to increased device count and capacitor voltage balancing issues. Therefore, a fault-tolerant single-phase five-level inverter is presented, which is constructed by using a half-bridge two-level inverter, a three-level diode clamp inverter, and a bidirectional switch. The proposed inverter topology can tolerate the system faults due to failure of the source and/or switching devices with least modification in the switching combinations. It has less number of switching devices compared to conventional five-level inverters. The topology also has the energy-balancing capability between sources which helps in reducing uneven charge of batteries in case of partial shading or hotspots on one side of the PV panels. The proposed system under normal and faulty condition is simulated in MATLAB/Simulink environment, and results are verified with a laboratory prototype. | A Fault-Tolerant Single-Phase Five-Level Inverter for Grid-Independent PV Systems | Fault tolerant multilevel inverters;power quality;PV generation system;THD;Fault-tolerant multilevel inverters;photovoltaic (PV) generation system;power quality;total harmonic distortion (THD) | Inverters;Switches;Circuit faults;Fault tolerance;Fault tolerant systems;Topology;Batteries
Three-dimensional TCAD device simulation is carried out to study single-event effects in silicon nanowire devices. The results show that charge collection appears in silicon nanowire devices following the incidence of heavy ions, which is similar to what is observed in a traditional MOSFET. The charge collection mechanism is analyzed in detail. We find that a significant amplification bipolar effect exists in the charge collection process, enhancing the charge collection manifold. The effects of the doping type and the channel length on the charge collection are studied, and the charge collection is compared with that in bulk CMOS transistors. Furthermore, single-event responses are studied in an inverter consisting of nanowire transistors. | TCAD Simulation Study of the Single-Event Effects in Silicon Nanowire Transistors | Charge collection;Single Event Effect;Si Nanowire Transistor;Charge collection;single event effect;Si nanowire transistor | Silicon;Nanoscale devices;Electric potential;Logic gates;Semiconductor process modeling;MOSFET
A zero-voltage switching (ZVS) grid-connected full-bridge inverter and its modulation schemes are investigated. A novel sinusoidal pulse width modulation scheme for the ZVS full-bridge inverter (ZVS SPWM) is proposed in this paper. The ZVS SPWM is evolved from the double-frequency SPWM by adding gate drive to the auxiliary switch. The ZVS condition is analyzed and the circulation loss of the resonant branch is optimized by adjusting the energy storage in the resonant inductor. The reverse recovery of the body-diode of MOSFET is relieved and ZVS is realized for both main and auxiliary switches. The filter inductors are significantly reduced with higher switching frequency. The design guideline of resonant parameters and the implementation of ZVS SPWM in DSP controller are introduced. The ZVS SPWM scheme is verified on a 3-kW inverter prototype. According to the experimental result, peak efficiency as 98.8% is achieved. | A ZVS Grid-Connected Full-Bridge Inverter With a Novel ZVS SPWM Scheme | Zero-voltage switching (ZVS);pulse width modulation;full-bridge inverter;Full-bridge inverter;pulse width modulation;zero-voltage switching (ZVS) | Switches;Zero voltage switching;Inverters;Capacitors;Inductors;MOSFET;Pulse width modulation
This paper analyzes the optimal problems of dc-segmentation for multi-infeed HVDC systems based on stability performance and studies the selecting method for the optimal dc-segmentation scheme. First, three major stability problems of multi-infeed HVDC systems are pointed out, which implies the necessity of the optimization for dc-segmentation. Second, three typical evaluation indices which correspond to the above three stability problems are introduced: multi-infeed interaction factor, multi-infeed effective short-circuit ratio, and frequency bias factor. To improve evaluation effects of the typical indices, the subindices are presented. Third, in order to solve this multi-objective decision-making problem, a linear weighted sum model is built, and a comprehensive weight method is adopted to calculate the weight coefficients. Based on the stability problems, a selecting method is established to choose the optimal dc-segmentation scheme. Finally, a four-machine multi-infeed HVDC system and a practical multi-infeed HVDC system in China are taken as examples, respectively. Candidate dc-segmentation schemes of each system are evaluated by the proposed method, and the optimal one is selected. Detailed stability studies of the candidate schemes are executed. The result indicates that the stability of the optimal scheme is better than the stabilities of others, which verifies the validity of the proposed method. | Optimal DC-Segmentation for Multi-Infeed HVDC Systems Based on Stability Performance | Evaluation index;multi-infeed HVDC systems;optimal dc-segmentation;selecting method;stability performance | Power system stability;Stability criteria;HVDC transmission;Indexes;Inverters;Circuit stability
The requirement of ultralow power and energy efficient systems is becoming more and more important with the increase in the use of miniaturized portable devices and unsupervised remote sensor systems. 3-D integration is an emerging technology that helps in reducing footprint as well as power. In this paper, we study in detail the combined benefits of 3-D ICs and low-voltage supply designs to obtain maximum energy efficiency. We implement different types of circuits in conventional 2-D and through-silicon-via-based 3-D designs at different supply voltages varying from nominal to subthreshold voltages. The impact of 3-D integration on these different types of circuits is analyzed. Our study is based on power and energy comparison of full GDSII layouts. Our study confirms that subthreshold/near-threshold circuits indeed offer a few orders of magnitude power versus performance tradeoff with further improvement due to 3-D implementation. In addition, 3-D designs reduce the footprint area up to 78% and wirelength up to 33% compared with the 2-D counterpart for individual design benchmarks. Our studies also show that thermal and IR drop issues are negligible in subthreshold 3-D implementation due to its extreme low-power operation. Finally, we demonstrate the low-power and high-memory bandwidth advantages of many-core 3-D subthreshold circuits. | Ultralow Power Circuit Design With Subthreshold/Near-Threshold 3-D IC Technologies | 3-D IC;subthreshold/near-threshold operation;through-silicon via (TSV);ultralow power.;3-D IC;subthreshold/near-threshold operation;through-silicon via (TSV);ultralow power | Threshold voltage;Transistors;Integrated circuits;Logic gates;Random access memory;Inverters;Standards
A linearization technique of a transconductor circuit is proposed in this brief. By adopting a two-path feedforward architecture, the G<sub>m3</sub> component of the transconductor vanishes and a highly linear V-to-I conversion is achieved. This technique consists of self-biased inverters only, and it can be applied to transconductors with differential inputs. It also has an advantage in process scaling and precise bias control is not necessary. A tunable G<sub>m</sub>-C high-pass filter for the baseband of a frequency- modulated continuous-wave radar system is implemented using these linearized transconductors. The filter is synthesized with a high-order admittance method. The designed filter is fabricated in a 0.13-μm CMOS process. The filter cutoff frequency can be tuned from 0.15 to 0.75 MHz with a current consumption value of 11-36 mA. An in-band input-referred third-order intercept point of +19.4 dBm and a 1-dB compression point of +5.35 dBm are measured, demonstrating a highly linear filter operation. | A Transconductor and Tunable <inline-formula> <tex-math notation="LaTeX">$G_{m}-C$</tex-math></inline-formula> High-Pass Filter Linearization Technique Using Feedforward <inline-formula> <tex-math notation="LaTeX">$G_{m3}$</tex-math></inline-formula> Canceling | linearization;transconductor;tunable high-pass filter;$G_{m}-C$ filter;linearization;transconductor;tunable high-pass filter | Maximum likelihood detection;Nonlinear filters;Linearization techniques;Linearity;Cutoff frequency;Information filters
The two common three-leg, two-level voltage source inverters of a six-phase drive are able to produce 64 different switching states, representable as voltage space vectors in two orthogonal subspaces. The discrete output voltage of the inverter legs is usually controlled by means of a space vector modulation (SVM) technique, the aim of which is to produce the same volt-seconds as the continuous reference voltage vectors in both subspaces within a certain time frame (switching cycle). Using a simplified phase model of the machine consisting in each subspace of a voltage source and a leakage inductance, the phase currents are found to exhibit unwanted distortion harmonics. A proper sequence of voltage vectors has to be applied in order to reduce these harmonics. By allowing each inverter leg to change its output twice during the switching cycle (continuous modulation), 518400 different space vector sequences can be generated. This paper demonstrates that, among these sequences, only 11 need to be considered to modulate the reference vectors. Further simulation shows that, for a certain pair of reference vectors and leakage inductance ratio, only one of them reduces the distortion to a minimum. Due to the high computational effort, however, this optimization problem is not solvable online. To overcome this drawback, four different modulation strategies, the standard three-phase SVM, the fragmented sector mapping, the optimal interleaved and the approximated interleaved SVM, are derived from and compared with an offline optimization. Each strategy is evaluated regarding the resulting current distortion and the influence of the reference vectors as well as the inductance ratio. The harmonic current of these online modulation strategies is calculated in simulation and validated by experiments. Applying the proposed modulation techniques leads to a great reduction in the machine losses caused by switching. | Continuous Space Vector Modulation for Symmetrical Six-Phase Drives | Dual three-phase;interleaved;pulsewidth modulation;phase shifted;symmetrical;six phase;space vector modulation (SVM) | Switches;Distortion;Modulation;Harmonic analysis;Inverters;Optimization;Support vector machines
This paper presents the design process of a 312-kVA three-phase silicon carbide inverter using ten parallel-connected metal-oxide-semiconductor field-effect-transistor power modules in each phase leg. The design processes of the gate-drive circuits with short-circuit protection and power circuit layout are also presented. Measurements in order to evaluate the performance of the gate-drive circuits have been performed using a double-pulse setup. Moreover, electrical and thermal measurements in order to evaluate the transient performance and steady-state operation of the parallel-connected power modules are shown. Experimental results showing proper steady-state operation of the power converter are also presented. Taking into account measured data, an efficiency of approximately 99.3% at the rated power has been measured for the inverter. | High-Efficiency 312-kVA Three-Phase Inverter Using Parallel Connection of Silicon Carbide MOSFET Power Modules | Inverter;Metal-Oxide-Semiconductor Field-Effect-Transistors;MOSFET;Parallel Connection;Power Module;SiC;Silicon Carbide;Inverter;metal–oxide–semiconductor field-effect transistors (MOSFETs);parallel connection;power module;silicon carbide (SiC) | Multichip modules;Silicon carbide;Logic gates;MOSFET;Inverters;Switches;Layout
A coupling matrix technique is presented for the synthesis of nonreciprocal lossless two-port networks. This technique introduces complex inverters to build the nonreciprocal transversal network corresponding to the nonreciprocal coupling matrix. It subsequently transforms this matrix into canonical topologies through complex similarity transformations. The complex inverters in the final topology are transformed into real inverters and gyrators for implementation simplicity. A second-order network example and a fourth-order network example, as well as an experimental validation, are then provided to illustrate the proposed technique. Finally, other possible implementations of the nonreciprocal gyrators are discussed. | Coupling Matrix Synthesis of Nonreciprocal Lossless Two-Port Networks Using Gyrators and Inverters | Complex inverter;coupling matrix;gyrator;lossless;nonreciprocal network;similarity transformation;synthesis | Couplings;Inverters;Admittance;Gyrators;Topology;Network topology;Transforms
Memory and logic devices in processing of information employ deterministically correct binary manipulation by a large ensemble of small devices. Smallest critical dimensions on a chip are in nanometers and the largest are in centimeters. Within the device themselves, 3-D, 2-D, 1-D, or even 0-D effects and their properties may be employed. This integrated circuit ensemble in its present form manipulates the information for an informational objective under constraints, among many, of energy, time, and absolute correctness. Four example sets illustrating the consequences of this approach arising from statistical, thermodynamic, quantum-mechanic, and information mechanic considerations are analyzed. The first illustrates the implication on a minimum in energy in any binary state change of &gt;250k<sub>B</sub> T. The second illustrates the connection between the nature of memory mechanism to the fluctuations and their guiding statistics that lead to the variability and errors. The third illustrates the limits arising in dissipative access due to dimensionality change. The fourth illustrates the interaction between fluctuations and on-chip signal transmission and manipulation with their resultant constraints. We tie this analysis to devices aimed at subthreshold conduction control, the change to on-state and low voltage operations. These examples illustrate the constraints placed on the reductive march through the connections of scales that leave the electronic ensemble nearly nine orders of magnitude off the thermodynamic capacity in information efficiency. A naturally probabilistic Bayesian computation example is provided as an alternative toward achieving efficiency. | Implications of Scales in Processing of Information | Bayesian computing;bistable memory;dimensionality;dissipation;errors;ferroelectrics;fluctuations;inexact computing;logic;memory;minimum energy;nanoelectronics;normal Gaussian statistics;Poisson statistics;quantum;random-walk memory;scales;subthreshold swing;tunnel diodes;two-level system;variability | Memory management;Threshold voltage;Switches;Inverters;Logic gates;Information processing;CMOS integrated circuits;Information processing
This paper introduces a high-gain single-stage boosting inverter (SSBI) for alternative energy generation. As compared to the traditional two-stage approach, the SSBI has a simpler topology and a lower component count. One cycle control was employed to generate ac voltage output. This paper presents theoretical analysis, simulation and experimental results obtained from a 200 W prototype. The experimental results reveal that the proposed SSBI can achieve high dc input voltage boosting, good dc-ac power decoupling, good quality of ac output waveform, and good conversion efficiency. | High-Gain Single-Stage Boosting Inverter for Photovoltaic Applications | micro-inverter;tapped-inductor;OCC;Microinverter;one cycle control (OCC);tapped inductor (TI) | Capacitors;Switches;Topology;Inductors;Inverters;Magnetic separation;Boosting
This paper presents a fully integrated process, supply voltage, and temperature compensated supply (PVTCS) for a point-of-load digital system. Through adding the appropriate weighted threshold voltage variation from the pMOS (ΔV<sub>THP</sub>) and the nMOS (ΔV<sub>THN</sub>) diodes to the reference voltage of a high-speed low-dropout voltage regulator, the supply of the digital circuit becomes adaptive, and hence, it minimizes the speed deviation in the context of PVT variations. Validated in a UMC 65-nm CMOS process, the simulation and the measurement results of an inverter chain-based oscillator have validated the effectiveness of PVTCS. It can significantly reduce the delay variations with respect to the uncompensated supply counterpart. The same goes for a sample critical path-based oscillator with extensive simulation results. Therefore, the proposed circuit is useful for the digital point-of-load application, with the key technical merit of PVT compensation without encountering the potential latch-up problem from the reported methods. | A Fully Integrated Point-of-Load Digital System Supply With PVT Compensation | Digital system;oscillator;point-of-load;process variation;process;supply voltage;and temperature (PVT) compensation;temperature variation;threshold voltage;voltage regulator.;Digital system;oscillator;point-of-load;process variation;process;supply voltage;temperature (PVT) compensation;temperature variation;threshold voltage;voltage regulator | Oscillators;Inverters;Regulators;Logic gates;Threshold voltage;Voltage control;Digital circuits
This paper proposes a passive islanding detection method based on computing a set of frequency-dependent reference impedance magnitudes and comparing them with the measured impedance magnitudes at the point of common coupling (PCC). The reference impedance may be identified online over a selected frequency band from the measured voltage and current at the PCC. Islanding is detected when the magnitude differences between the reference impedance and the measured impedance over the chosen frequency band are smaller than a preset threshold. Robustness of the proposed method is verified in a distribution network, the method avoids misdiagnosing islanding condition as normal condition. Performance analyses are discussed from two perspectives of nondetection zone (NDZ) and fault detection zone. By combining the undervoltage/overvoltage (UV/OV) and underfrequency/overfrequency (UF/OF) methods with the proposed method, the NDZs of UV/OV and UF/OF methods can be reduced. | A Reference Impedance-Based Passive Islanding Detection Method for Inverter-Based Distributed Generation System | Distributed generation system;passive islanding detection;reference impedance;impedance magnitude difference;Distributed generation system;impedance magnitude difference;passive islanding detection;reference impedance | Impedance;Harmonic analysis;Frequency measurement;Impedance measurement;Islanding;Voltage measurement;Inverters
This paper presents a dual motor drive system based on a multifunctional energy conversion system with energy storage. The proposed structure and control are directly applicable for a tandem compressor drive in heating, ventilation, and air conditioning (HVAC) systems adding an energy storage functionality. Based on the new structure, a multifunctional control scheme has been introduced to manage the charging/discharging of the energy storage and to regulate two capacitor voltages, which are inverter input voltages, simultaneously. Two independent sensorless adjustable speed motor drives, which are connected to the two capacitors, are controlled in real time for HVAC applications. Simulation and experimental results verify that the proposed structure and multifunctional control scheme are able to control both the two inverter input voltages and the charging/discharging current of energy storage for a dual motor drive system. | Dual Motor Drive for HVAC Applications Based on a Multifunctional Bidirectional Energy Conversion System | Battery management system;dual motor drive;multifunctional dc–dc conversion;Battery management system;dual motor drive;multifunctional dc–dc conversion | Impedance;Capacitors;Inductors;Voltage control;Motor drives;Energy storage;Inverters
This paper describes time-to-digital converter (TDC) architecture capable of achieving subgate-delay resolution and large detection range at the same time with low power consumption. The proposed TDC is based on a parallel sampling ring oscillator with power gating and dynamic element matching (DEM). Through digital background calibration, the time resolution is determined by the delay difference between successive sampling clocks instead of buffer delay. The ring oscillator is enabled only during the incoming time pulsewidth, leading to low power consumption. A new buffer circuit implementation which enables the ring oscillator to settle to a known position after the ring oscillator stops is proposed. Furthermore, the stop position is latched by cross-coupled inverters to achieve immunity to leakage issues. For each incoming time pulse, the ring oscillator starts oscillation from the buffer before which the previous conversion stops, and thus, it also achieves barrel-shift algorithm for DEM and mitigates buffer mismatch impact. The design is fabricated in 65-nm CMOS technology and occupies a 0.4 mm × 0.3 mm chip area. Measurements of the prototype IC demonstrate a detection range of 98 ns with 6 ps/LSB. It consumes 280 μW from a 1.2 V power supply when operating at a 1-MS/s sampling rate. The measured integral nonlinearity and differential nonlinearity are 0.5 and 0.1 LSB, respectively. Measurements of the prototype IC also demonstrate a single-shot precision of less than 11 ps. | A Low-Power and Highly Linear 14-bit Parallel Sampling TDC With Power Gating and DEM in 65-nm CMOS | CMOS;digital delay-locked loop;jitter;ring oscillator;time-to-digital converter (TDC).;CMOS;digital delay-locked loop;jitter;ring oscillator;time-to-digital converter (TDC) | Ring oscillators;Delays;Calibration;Noise measurement;Radiation detectors
This paper proposes sensorless control strategies for an offshore wind farm (OWF) and voltage source converter high voltage direct current (VSC-HVdc) stations. The extended Kalman filter provides an estimation of the speeds and rotor positions of permanent magnet synchronous generators (PMSGs) of OWF, the dc voltage at dc-bus and the dc voltages of the both VSC-HVdc stations. The OWF, composed of 150 variable speed wind turbines based on PMSGs, is considered in this paper, where each generator is connected in series by its own ac-dc converter to dc-bus. Only one dc-ac inverter converts the dc-bus voltage to a proper ac voltage of wind farm ac-bus. The HVdc transmission system based on a three-level neutral point clamped VSC is used for the interconnection between the OWF and the onshore grid via two dc cables. Detailed modeling and control strategies are developed for each individual component of the system. Simulation results show the effectiveness of the proposed method to manage the desired HVdc system operation. | Adaptive Sensorless Control of PMSGs-Based Offshore Wind Farm and VSC-HVdc Stations | Permanent Magnet Synchronous Generator (PMSG);MPPT;HVDC;offshore wind farm;transient stability;VSC-HVDC converters;EKF;Extended Kalman filter (EKF);high voltage direct current (HVdc);maximum power point tracking (MPPT);offshore wind farm (OWF);permanent magnet synchronous generator (PMSG);transient stability;voltage source converter high voltage direct current (VSC-HVdc) converters | Wind turbines;Power conversion;Wind farms;Inverters;HVDC transmission;Voltage control
This paper presents a low-power column-parallel inverter-based cyclic analog-to-digital converter (ADC) for CMOS image sensor readout circuit. By partially floating the capacitors inside the multiply digital-analog-converter during the least significant bit (LSB) quantization, the amplifier load capacitance could be significantly scaled down, which allows much higher settling speed and shorter cycle period. Since the signal-to-noise ratio for LSB cycle is relaxed due to the residual amplification, the proposed capacitance scaling only contributes ignorable input-referred quantization noise. Using the proposed techniques, a cyclic ADC can operate under 50% power consumption without suffering conversion rate, noise performance, and linearity. A 12-b quantization resolution test chip is fabricated using the TSMC 0.18-μm technology with 110 column-parallel ADC channels and 10.08-μm × 750-μm column pitch. The 3.5/-2 LSBs integral nonlinearity and 10.1-b effective-number-of-bit are measured under 2-μs sampling rate with 120-μW power consumption per channel. | A Column-Parallel Inverter-Based Cyclic ADC for CMOS Image Sensor With Capacitance and Clock Scaling | CMOS image sensor;column-parallel circuit;cyclic analog-to-digital converter (ADC);low power;mixed signal.;CMOS image sensor;column-parallel circuit;cyclic analog-to-digital converter (ADC);low power;mixed signal | Noise measurement;Capacitors;Capacitance;Quantization (signal);Inverters;Charge pumps
It is well known that ring oscillators suffer from jittering due to radio frequency interference on their supply. This paper shows that there is another effect of radio frequency interference on the ring oscillator. Although its average voltage is zero, a sinusoidal interference in radio frequency range causes a nonzero accumulated drift on the oscillation of the ring oscillator. As a consequence, the operation frequency of the ring oscillator is shifted. A theory with accompanying equations is developed to explain that phenomenon. The proposed theory shows that the normalized frequency shift is determined by the amplitude of the interference, and is in a certain range almost independent from the frequency of the disturbance. The relationship between the interference amplitude and the frequency shift is determined by how the inverter delay depends on its dc supply voltage. Both transistor level simulations and measurements are performed to verify the theory. The valid range of the theory is discussed. The effect shown in this paper provides a potential method to detect the intensity of electromagnetic interference over a wide frequency range. It also represents a potential method to characterize the interference propagation path in packaged system, such as integrated circuits. | Frequency Shift of Ring Oscillators Due to Radio Frequency Interference on the Supply | Electromagnetic interference;frequency modulation;integrated circuits;Electromagnetic interference;frequency modulation;integrated circuits | Inverters;Delays;Radiofrequency interference;Ring oscillators;Frequency measurement;Logic gates
In this paper, we demonstrate an energy-reduction strategy that overcomes the stochastic switching characteristics of the spin-torque-transfer magnetic-RAM (STT-RAM) write operation and propose a write completion circuit needed for it. In contrast to the traditional worst case approach, which fixes the write duration for all cells, the proposed write technique terminates the write pulse after a write process finishes by monitoring the state of a cell. Since the average write duration is far shorter than the worst case duration, the average write energy is significantly reduced by the proposed architecture. We developed a write completion circuit for state change detection and bitline termination, and evaluated it using a compact STT-RAM model targeting an implementation in a 16-nm technology node. We also developed a variation-tolerant version of the design specifically suited for handling significant variation in process parameters for both FETs and magnetic tunnel junctions (MTJs), and the low value of tunnel magnetoresistance of practical MTJs. Analysis indicates that at the required write-error rate, the proposed architecture reduces write energy by 36%-97% compared with the conventional designs relying on the worst case approach. | Variation-Tolerant Write Completion Circuit for Variable-Energy Write STT-RAM Architecture | Memory;process variation;spin-torque-transfer magnetic RAM;variable-energy write.;Memory;process variation;spin-torque-transfer magnetic RAM;variable-energy write | Switches;Monitoring;Magnetic tunneling;Integrated circuit modeling;Transistors;Stochastic processes;Inverters
A comparator-based rail clamp for handling electrostatic discharge (ESD) events is presented. The new circuit technique allows the use of a time constant that can be much smaller than a traditional RC and inverter-based clamp. The new clamp is more area-efficient and dissipates ESD events with little residual energy. The design is able to support applications with power-ON time slower than 4 μs, is immune to latch-ON, and recovers very quickly if falsely triggered. Experimental results and performance comparisons with the traditional circuit are presented. | A Comparator-Based Rail Clamp | CMOS integrated circuits;electrostatic discharge (ESD);ESD protection design;rail clamp.;CMOS integrated circuits;electrostatic discharge (ESD);ESD protection design;rail clamp | Clamps;Electrostatic discharges;Rails;Transistors;Resistors;Capacitors;Inverters
This paper presents two single-phase to three-phase conversion systems for a three-phase load application. The load is connected to a single-phase grid through an ac-dc-ac single-phase to three-phase converter. The single-phase rectifier is composed of two parallel single-phase half-bridge rectifiers. The first proposed topology is composed of a full-bridge three-phase inverter, i.e., three-leg inverter, while the other topology is composed of a two-leg inverter. Suitable modeling, including the circulation current, and control strategy are presented. A pulsewidth modulation (PWM) technique using a single or double carriers PWM implementation is presented. Proposed topologies permit to improve the harmonic distortion. In addition, the P5L converter can reduce the converter power losses. Finally, simulation and experimental results are presented for validation purposes. | Single-Phase to Three-Phase Converters With Two Parallel Single-Phase Rectifiers and Reduced Switch Count |  | Inverters;Topology;Legged locomotion;Voltage control;Rectifiers;Switches;Harmonic distortion
Hybrid photovoltaic (PV)-battery-hydropower microgrids (MGs) can be considered to enhance electricity accessibility and availability in remote areas. However, the coexistence of different renewable-energy sources with different inertias and control strategies may affect system stability. In this paper, a hierarchical controller for a hybrid PV-battery-hydropower MG is proposed in order to achieve the parallel operation of the hydropower and PV-battery system with different rates and to guarantee power sharing performance among PV voltage-controlled inverters, while the required power to the hydropower-based local grid is supplied. In this case, the PV-battery system will operate as a PQ bus to inject the desired active and reactive powers to the local grid, while the hydropower station will act as a slack bus which maintains its voltage amplitude and frequency. An integrated small-signal state-space model is derived to analyze the system stability of the hybrid MG. The simulation results show system frequency and voltage stability for a hybrid MG demonstration which includes the 2-MWp PV installations, a 15.2-MWh battery system, and a 12.8-MVA hydropower plant. The experimental results on a small-scale laboratory prototype verify the validity of the theoretical analysis and proposed control strategy. | Frequency Stability of Hierarchically Controlled Hybrid Photovoltaic-Battery-Hydropower Microgrids | Hybrid PV-Battery-Hydropower Microgrid;Hierarchical Control;Frequency Stability;Frequency stability;hierarchical control;hybrid photovoltaic (PV)-battery-hydropower microgrid (MG) | Hydroelectric power generation;Stability analysis;Voltage control;Power system stability;Generators;Mathematical model;Microgrids
This paper investigates a combined resonant-repetitive (RR) control structure for a three-phase four-leg dc/ac converter power supply. The RR control configuration is composed by a resonant controller tuned at the system fundamental frequency working in conjunction with a plug-in-type repetitive controller. The resonant part of the control scheme is used to assure prompt tracking of the inverter output voltage and to achieve as fast as possible system response to load variations; to this purpose, it is tuned at the fundamental frequency. At the same time, the resonant controller is able to stabilize the system without the necessity of any further additional controller; the repetitive part of the scheme is implemented for the fine regulation at the system harmonic frequencies. The proposed control configuration is used to regulate the power supply output voltage, providing very good tracking of the output voltage reference even in the presence of a nonlinear load. Experimental validation from a 40-kVA converter prototype is presented to validate the operation of the proposed converter and control. | Resonant–Repetitive Combined Control for Stand-Alone Power Supply Units | Distributed power generation;DC-AC power converters;harmonic distortion;repetitive control;resonant control;unbalanced loads;DC/AC power converters;distributed power generation;harmonic distortion;repetitive control (RC);resonant control (RSC);unbalanced loads | Inverters;Transfer functions;Harmonic analysis;Control systems;Resonant frequency;Voltage measurement;Topology
Non-line-start permanent magnet synchronous machines (NLSPMSMs) are normally considered not able to operate stably under grid drive. However, this paper proposes an effective control strategy to achieve soft start and synchronous switching of NLSPMSMs from inverter to grid drives so that to extend the application field. The system electromechanical model during switching is deduced and analyzed numerically to verify the stability under grid drive. For the control strategy, model-based sliding-mode observer is adopted during soft start for low-cost position sensorless drive, and two digital phase lock loops are used to obtain the phases of grid and inverter voltages for phase tracking. Experiments are carried out on five NLSPMSMs with different rated powers and velocities, and test results show that all these prototypes can be safely switched to grid drive and robust to load variation. Tested waveforms are coincident with numerical analysis, and the system efficiencies of NLSPMSMs under inverter and grid drives are compared. | Synchronous Switching of Non-Line-Start Permanent Magnet Synchronous Machines From Inverter to Grid Drives | Non-line-start permanent magnet synchronous machine (NLSPMSM);system stability;soft start;Nonline-start permanent magnet synchronous machine (NLSPMSM);system stability;soft start;synchronous switching | Inverters;Torque;Mathematical model;Voltage control;Contactors;Phase locked loops
Modeled after the hierarchical control architecture of power transmission systems, a layering of primary, secondary, and tertiary control has become the standard operation paradigm for islanded microgrids. Despite this superficial similarity, the control objectives in microgrids across these three layers are varied and ambitious, and they must be achieved while allowing for robust plug-and-play operation and maximal flexibility, without hierarchical decision making and time-scale separations. In this paper, we explore control strategies for these three layers and illuminate some possibly unexpected connections and dependencies among them. Building from a first-principle analysis of decentralized primary droop control, we study centralized, decentralized, and distributed architectures for secondary frequency regulation. We find that averaging-based distributed controllers using communication among the generation units offer the best combination of flexibility and performance. We further leverage these results to study constrained ac economic dispatch in a tertiary control layer. Surprisingly, we show that the minimizers of the economic dispatch problem are in one-to-one correspondence with the set of steady states reachable by droop control. In other words, the adoption of droop control is necessary and sufficient to achieve economic optimization. This equivalence results in simple guidelines to select the droop coefficients, which include the known criteria for power sharing. We illustrate the performance and robustness of our designs through simulations. | Breaking the Hierarchy: Distributed Control and Economic Optimality in Microgrids | Decentralized control;distributed algorithms;distributed power generation;microgrids | Microgrids;Synchronization;Inverters;Load modeling;Mathematical model;Frequency control;Control systems
The use of extransportation battery system (i.e., second-life electric vehicle/hybrid electric vehicle batteries) in grid applications is an emerging field of study. A hybrid battery scheme offers a more practical approach in second-life battery energy storage systems, because battery modules could be from different sources/vehicle manufacturers depending on the second-life supply chain and have different characteristics, e.g., voltage levels, maximum capacity, and also different levels of degradations. Recent research studies have suggested a dc-side modular multilevel converter topology to integrate these hybrid batteries to a grid-tie inverter. Depending on the battery module characteristics, the dc-side modular converter can adopt different modes, such as boost, buck, or boost-buck to suitably transfer the power from the battery to the grid. These modes have different switching techniques, control range, different efficiencies, which give a system designer choice on an operational mode. This paper presents an analysis and comparative study of all the modes of the converter along with their switching performances in detail to understand the relative advantages and disadvantages of each mode to help to select the suitable converter mode. Detailed study of all the converter modes and the thorough experimental results based on a multimodular converter prototype with hybrid batteries have been presented to validate the analysis. | Analysis and Comparative Study of Different Converter Modes in Modular Second-Life Hybrid Battery Energy Storage Systems | Second life battery energy storage systems (SLBESS);hybrid battery energy storage system (HBESS);multiple battery types;Boost-multilevel buck converter;comparison;hybrid battery energy storage system (HBESS);multiple battery types;second-life battery energy storage systems (SLBESS) | Batteries;Capacitors;Power electronics;Second Life;Switches;Inductors
With the background of power supplies for high-precision apparatuses, an isolated high-frequency dc-ac converter based on a differential output structure is proposed. It is composed of two phase-shifted full bridges (PSFBs) that share a common half-bridge as the lagging leg on the primary side. Two current-doubler synchronous rectifiers (CDRs) constitute the differential output structure on the secondary side. The ac output is synthesized by the two PSFB-CDRs generating the same dc bias and phase-reversed ac components. Compared with traditional solutions, the new circuit has the potential capability to obtain an ultralow distortion output voltage without using special control or compensations. Moreover, zero voltage switching is realized in the primary circuit within a wide load range, whereas zero current switching is achieved in the secondary circuit. Operation principles are analyzed, and a 1-kW prototype is built to validate the proposed scheme. | An Isolated High-Frequency DC–AC Converter Based on Differential Structure With Ultralow Distortion Output Voltage | Isolated high frequency DC-AC;differential output structure;ultra-low distortion;Differential output structure;isolated high frequency (IHF) direct current (dc)–alternating current (ac);soft switching;ultralow distortion | Inverters;Switches;Capacitors;Distortion;Inductors;DC-AC power converters;Frequency conversion
The spin-FET has been realized using a semiconductor channel, but two complementary transistors analogous to n- and p-type of the conventional charge transistors have not yet been developed. We propose a complementary logic device consisting of two types of devices, namely, parallel and antiparallel spin transistors, in which the alignments of the magnetization directions of the source and the drain electrodes are parallel or antiparallel, respectively. Only one of the two transistors is conducting at a given gate voltage. An assessment of the feasibility was carried out by performing logic gate simulations based on the experimental spin transistor parameters. | Spin-Based Complementary Logic Device Using Datta–Das Transistors | FET logic devices;magnetoresistance;spin-FET;spin-polarized transport.;FET logic devices;magnetoresistance;spin-FET;spin-polarized transport | Logic gates;Transistors;Inverters;Electrodes;Geometry;Magnetization
In this paper, a control strategy for the participation of photovoltaic (PV) systems in frequency regulation is suggested. A number of strings from every inverter of a PV system are kept as reserve by disconnecting them through dc-relays. Hence, as the control algorithm monitors the grid frequency, it reconnects or disconnects strings, according to the occurring frequency deviations (negative and positive, respectively). Contrary to previous approaches, the suggested methodology here avoids the use of storage devices, which implies additional investment costs, and/or the manipulation of the maximum power point tracking (MPPT) algorithm of the inverter, which represents higher control complexity and special considerations depending on each algorithm. Simulation results from frequency phenomena and solar irradiation changes on a two-bus system in MATLAB Simulink are presented to show the favorable behavior and effective performance of the proposed control strategy. The design concept is also experimentally tested under various operating conditions and on different devices; the results also confirm the feasibility and simplicity of the method. | DC Switch Driven Active Power Output Control of Photovoltaic Inverters for the Provision of Frequency Regulation | Deloading;experimental validation;frequency control (FC);inverter;photovoltaics (PVs);Deloading;experimental validation;frequency control (FC);inverter;photovoltaics (PVs) | Inverters;Frequency control;Photovoltaic systems;Relays
We present two non-volatile flip-flops (NVFFs) that incorporate magnetic tunnel junctions (MTJ) to ensure fast data storage and restoration from intentional and unintentional power outages. The proposed designs also facilitate enhanced scan mode testing capability by exploiting the nonvolatile latch to function as hold latch for delay testing. The proposed NVFF eliminates additional write drivers, and can operate at up to 2 GHz at 1.1 V, with 0.55 pJ of energy consumption in 22 nm predictive technology. We also address the issue of write asymmetry of MTJ through careful transistor upsizing to achieve near uniform write latency. A data-dependent power gating technique is proposed to mitigate the high static current during retention and back-to-back writing of the identical input data. The proposed gated NVFF achieves several orders of magnitude energy saving at the expense of 1.56X area compared to a standard enhanced scan flip-flop. | MTJ-Based State Retentive Flip-Flop With Enhanced-Scan Capability to Sustain Sudden Power Failure | Enhanced scan (ES);magnetic tunnel junction (MTJ);nonvolatile flip-flop (NVFF);power gating | Latches;Delays;Clocks;Switches;Logic gates;Magnetization;Inverters
In a zero-voltage switching (ZVS) inverter, the resonant inductor is used to realize soft-switching aimed at dynamic loss reduction under high switching frequency conditions. For this purpose, the losses on the resonant inductor should be low enough to ensure a significant loss decrease for the whole system. Besides, ZVS inverters are usually operated at higher frequency than their hard-switching counterparts to allow size reduction of the passive components including the resonant inductor. This paper introduces a methodology incorporating new design rules for high efficiency and miniaturization of the resonant inductor with a gapped core in a ZVS inverter. High frequency winding losses generated by nonsinusoidal waveforms are discussed. Different winding schemes and positions of both barrel and flat windings are discussed and compared in order to find the most efficient and compact design. An inductor prototype utilized in a 100-kW ZVS inverter has been built. Both the finite-element analysis results and the experimental result are demonstrated to verify the design methodology. | Design Methodology of Resonant Inductor in a ZVS Inverter | resonant inductor;ZVS inverter;finite element analysis;non-sinusoidal current;winding patterns;Finite-element analysis (FEA);nonsinusoidal current;resonant inductor;winding patterns;zero-voltage switching (ZVS) inverter | Windings;Inductors;Inverters;Zero voltage switching;Magnetic cores;Design methodology;Switches
Class EF and Class E/F inverters are hybrid inverters that combine the improved switch voltage and current waveforms of Class F and Class F-1 inverters with the efficient switching of Class E inverters. As a result, their efficiency, output power and power output capability can be higher in some cases than the Class E inverter. Little is known about these inverters and no attempt has been made to provide an in depth analysis on their performance. The design equations that have been previously derived are limited and are only applicable under certain assumptions. This paper is the first to provide a comprehensive set of analytical analysis of Class EF and Class E/F inverters. The Class EF<sub>2</sub> inverter is then studied in further detail and three special operation cases are defined that allow it to either operate at maximum power-output capability, maximum switching frequency, or maximum output power. Final design equations are provided to allow for rapid design and development. Experimental results are provided to confirm the accuracy of the performed analysis based on a 23-W Class EF<sub>2</sub> inverter at 6.78-MHz and 8.60-MHz switching frequencies. The results also show that the Class EF<sub>2</sub> inverter achieved an efficiency of 91% compared to a 88% efficiency when operated as a Class E inverter. | Modeling and Analysis of Class EF and Class E/F Inverters With Series-Tuned Resonant Networks | Class EF inverters;Class E inverters;high frequency inverters;Class\xa0EF inverters;Class\xa0E inverters;high-frequency inverters | Inverters;Switches;Inductors;Switching frequency;Mathematical model;Inductance;Power generation
The ring amplifier is an energy efficient and high output swing alternative to an OTA for switched-capacitor circuits. However, the conventional ring amplifier requires external biases, which makes the ring amplifier less practical when we consider process, supply voltage, and temperature (PVT) variation. This paper presents a self-biased ring amplifier scheme that makes the ring amplifier more practical and power efficient while maintaining the benefits of efficient slew-based charging and an almost rail-to-rail output swing. We introduce an improved auto-zero scheme that eliminates the gain error caused by the parasitic capacitance across the auto-zero switch. Furthermore, a comparator-less pipeline ADC structure takes advantage of the characteristics of the ring-amplifier to replace the sub-ADC in each pipeline stage. The prototype ADC has measured SNDR, SNR and SFDR of 56.6 dB (9.11 b), 57.5 dB and 64.7 dB, respectively, for a Nyquist frequency input sampled at 100 MS/s, and consumes 2.46 mW. | A 100 MS/s, 10.5 Bit, 2.46 mW Comparator-Less Pipeline ADC Using Self-Biased Ring Amplifiers | A/D;ADC;analog to digital converter;auto-zero;comparator-less ADC;energy efficient;low power;ring amplifier;self-biased ring amplifier;switched capacitor | Inverters;Capacitors;Power supplies;Noise;Transistors;Pipelines;Switches
New generation of thin-film transistors (TFTs), where the active material is amorphous oxide, conjugated polymer, or small molecules, have the advantage of flexibility, high form factor, and large scale manufacturability through low cost processing techniques, e.g., roll-to-roll printing, screen printing. During high-throughput production using these techniques, the probability of defects being present increases with the speed of manufacturing and area of devices. Therefore a high-throughput and low cost testing technique is absolute essential to maintain high quality of final product. We report a Simultaneous Multiple Device Testing (SMuDT) approach which is up to 10 times faster and cost effective than conventional testing methods. The SMuDT approach was validated using circuit simulation and demonstrated by testing large scale indium gallium zinc oxide (IGZO) TFTs. A method to `bin' the tested devices using Figure of Merit was established. | An Approach to Simultaneously Test Multiple Devices for High-Throughput Production of Thin-Film Electronics | Circuit simulation;flexible circuits and display;high-throughput electrical testing;IGZO thin-film transistors (TFTs) | Thin film transistors;Testing;Logic gates;Inverters;Licenses;Contact resistance;Capacitance
This paper presents a variable frequency multiplier (VFX) technique that enables the design of converters for wide input and/or output voltage ranges while preserving high efficiency. The technique is applied to an LLC converter to demonstrate its effectiveness for converters having a wide input voltage variation such as universal input power supplies. This technique compresses the effective operating range required of a resonant converter by switching the inverter and/or the rectifier operation between processing energy at a fundamental frequency and one or more harmonic frequencies. The implemented converter operates over an input voltage range of 85-340 V, but the resonant tank and conversion ratio have only been designed for half this range; a VFX mode of the inverter is used to enhance this to the full range. The experimental results from a 50-W converter show an efficiency of 94.9%-96.6% across the entire input voltage range, demonstrating the advantage of using this technique in such applications. | Variable Frequency Multiplier Technique for High-Efficiency Conversion Over a Wide Operating Range | dc/dc converter;power supplies resonant converter;high efficiency power converter;variable frequency multiplier;DC/DC converter;high-efficiency power converter;power supplies resonant converter;variable frequency multiplier (VFX) | Inverters;Switches;Frequency conversion;Harmonic analysis;Bridge circuits;Resonant frequency
Intermittent renewable microsources in so-called MicroGrids will need to have plug-and-play functionality, therefore, will need to be integrated with local storage. The design of such cross-coupled nonlinear systems is complex and presently focuses on command tracking dynamics. In practice, the robustness of such systems to external disturbance inputs plays at least an equal role. This paper presents the dynamic stiffness methodology for such design and illustrates it for a single-phase photovoltaic microsource with battery energy storage. While this method has been applied with considerable success in motor drives (converter plus single load) and uninterruptible power systems (converter plus energy storage), it has not so far been applied to the more complex case considered here of a microsource with embedded storage (converter plus energy source plus storage). The mathematical model of the system is derived and presented in state feedback block diagrams whereby local and global external disturbances and cross-coupling are clearly identified. The resulting system is clearly able to prevent the propagation of external disturbances from one end to the other. Experimental results are provided to validate the operation of the proposed controller. | Dynamic Stiffness-Based Control for a MicroGrid Microsource Interface | MicroGrid;Microsources;Energy storage;Photovoltaic;Battery storage;Dynamic stiffness;Battery storage;dynamic stiffness (DS);energy storage;MicroGrid;microsources;photovoltaic (PV) | Microgrids;Inverters;Mathematical model;Batteries;Voltage control;Power system dynamics
In this paper, a new open-winding control strategy is proposed for a brushless doubly fed reluctance generator (BDFRG) used for stand-alone wind turbine or ship generators. The BDFRG is characterized with two windings on the stator: a power winding and a control winding. The control winding is fed with dual two-level three-phase converters, and a vector control scheme based on space vector pulsewidth modulation is designed. Compared with traditional three-level inverter systems, the dc-link voltage and the voltage rating of power devices in the proposed system are reduced by 50% while still greatly improving the reliability, redundancy, and fault tolerance of the proposed system by increasing the switching modes. Its performance is evaluated by simulation in MATLAB/Simulink and an experimental study on a 42-kW prototype machine. | Developing a New SVPWM Control Strategy for Open-Winding Brushless Doubly Fed Reluctance Generators | -Brushless doubly-fed reluctance generator (BDFRG);dual two-level converters;open-winding;space vector pulse width modulation (SVPWM);Brushless doubly fed reluctance generator (BDFRG);dual two-level converters;open winding;space vector pulsewidth modulation (SVPWM) | Windings;Voltage control;Space vector pulse width modulation;Frequency control;Generators;Topology;Rotors
The five-level active neutral-point-clamped (5L-ANPC) converter is becoming an attractive topology of multilevel converter family. A novel SVPWM algorithm based on line voltage coordinate was studied in this paper to overcome shortcomings of the traditional algorithm. Through coordinate transformation, steps of determining the basic vectors and the solution about the basic vector corresponding action time are simplified. Combining with the characteristics of 5L-ANPC converter and the new control algorithm, a method of controlling the voltage balancing of dc-link capacitors and floating-capacitors is proposed. According to the voltage of dc-link capacitors, the suitable switching sequence which can balance the voltage of dc-link capacitors is chosen. The high common-mode voltage will affect the service life of motor and reduce the reliability of the system especially in high-voltage converter. The common-mode voltage is also reduced by choosing the right switching state in this paper. The validity of the proposed method was proved by the experimental results. | A Novel SVPWM Algorithm for Five-Level Active Neutral-Point-Clamped Converter | Five-level active neutral-point clamped (5L- ANPC);line voltage coordinate;SVPWM;voltage balancing;common-mode voltage;Common-mode voltage;five-level active neutral-point-clamped (5L-ANPC);line voltage coordinate;space-vector PWM (SVPWM);voltage balancing | Switches;Voltage control;Space vector pulse width modulation;Capacitors;Inverters;Topology
When faced with distorted grid voltage, more harmonics will appear in the output currents of the grid-connected inverters. The grid-voltage feedforward strategy, as the most direct solution to compensate the harmonics, however, is seriously affected by the errors in the grid-voltage feedforward loop, such as delays. This issue is more significant for high-power inverters, where the switching frequency is relatively low (&lt;; 5 kHz), and the grid-interface inductance is small (&lt;; 0.5 mH). The errors mainly include the signal distortion caused by the conditioning circuits, the control delay of the digital controller, and the zero-order hold (ZOH) characteristic of pulse width modulation (PWM). In this paper, several improvements have been made to reduce the signal distortion and compensate the delays. A second-order Butterworth low-pass filter in the conditioning circuit is carefully designed with the maximum flat magnitude response and the almost linear phase response to avoid distorting the measured grid voltage. Furthermore, based on the conventional repetitive predictor, an open-loop simplified repetitive predictor is proposed to compensate the delays in the grid-voltage feedforward loop. Three predictive steps are achieved by the open-loop simplified repetitive predictor to compensate the delays: one step for the delay caused by the conditioning circuit, the second step for the control delay of the digital controller, and the third step for the ZOH characteristic of PWM. The effectiveness of the improved grid-voltage feedforward strategy are experimentally validated on a 250-kVA solar power generation system, where the current harmonics are effectively attenuated. In addition, the inverter starting current is suppressed. | An Improved Grid-Voltage Feedforward Strategy for High-Power Three-Phase Grid-Connected Inverters Based on the Simplified Repetitive Predictor | Delay compensation;distorted grid voltage;grid voltage feedforward;open-loop simplified repetitive predictor;three-phase grid-connected inverters;Delay compensation;distorted grid voltage;grid-voltage feedforward;open-loop simplified repetitive predictor;three-phase grid-connected inverters | Feedforward neural networks;Harmonic analysis;Power harmonic filters;Delays;Pulse width modulation;Voltage control;Inverters
A hybrid pulsewidth modulation (PWM) scheme for the grid inverter is investigated, which combines the merits of space-vector PWM (SVM) and selected harmonic elimination PWM (SHEPWM). SHEPWM is adopted at steady state, while SVM is adopted to achieve better dynamic performance at grid fault. A transition strategy between these two PWM schemes is proposed, which achieves smooth and quick transition by optimizing the switching state during transition. Finally, the proposed transition strategy for the hybrid PWM scheme is validated by the simulation and the experiment. | Hybrid PWM Scheme for the Grid Inverter | Hybrid PWM scheme;space-vector PWM;Selected Harmonic Elimination PWM;Transition strategy;Switching state;Hybrid pulsewidth modulation (PWM) scheme;selected harmonic elimination PWM (SHEPWM);space-vector PWM (SVM);switching state;transition strategy | Pulse width modulation;Support vector machines;Switches;Inverters;Harmonic analysis;Steady-state
Using 3-D technology computer-aided design numerical simulation, we comprehensively analyze the impact of node-state transition on a single-event transient (SET) pulse. Simulation results present that the SET pulsewidth is a function of the node current state and the state transition time. Based on the simulation results, we quantize the difference between the static SET injection and the dynamic SET injection. | Simulation Study of Node-State Transition Effect on the Single-Event Transient | clock frequency;state transition;SET;Clock frequency;state transition;SET | Simulation;Combinational circuits;Numerical models;Semiconductor device modeling;Thigh;MOSFET;Inverters
Pseudo-derivative-feedback (PDF) control is, for the first time, applied to the current control of three-phase grid-connected inverters with LCL filters, which significantly improves the transient response of the system to a step change in the reference input through the elimination of overshoot and oscillation. Two PDF controllers with different terms in the inner feedback path are developed for an inverter current feedback system and a grid current feedback system, respectively. For the inverter current feedback system, a simple PDF controller with a proportional term is used. The influence of the controller parameters on the transient performance is discussed in detail. Compared with a PI controller, the PDF controller is able to eliminate the transient overshoot and oscillation easily, while maintaining a fast response. For the gird current feedback system, a PDF controller with a proportional term and a second-order derivative is developed. The implementation and design of the PDF controller are presented. Active damping is achieved with only the feedback from the grid current, and at the same time, the system transient response is improved. Both theoretical analysis and experimental results verify the advantages of the PDF control over PI control methods. | Pseudo-Derivative-Feedback Current Control for Three-Phase Grid-Connected Inverters With <italic>LCL </italic> Filters | Active damping;LCL filter;pseudo-derivativefeedback (PDF);three-phase grid-connected inverter;transient response;Active damping;LCL filter;pseudo-derivative-feedback (PDF);three-phase grid-connected inverter;transient response | Inverters;Pulse width modulation;Transient response;Oscillators;Damping;Power harmonic filters;Power system stability
In this paper, an islanding detection method for inverter-based distributed generators (DGs) is presented, which is based on perturbing reactive power output. Two sets of disturbances are configured in this method, which have different amplitudes and duration time. The first set of reactive power disturbance (FSORPD) is periodic with small amplitudes to break the reactive power balance during islanding, whereas the magnitude of the second set of reactive power disturbance (SSORPD) is sufficient to force the frequency to deviate outside its threshold limits. Considering all the possible frequency variation characteristics with the FSORPD after islanding, three criterions are designed for switching the disturbance from the FSORPD to the SSORPD. Since DGs located at different positions have the same frequency variation characteristics, the SSORPDs can be added on different DGs at the same time without the need of communication. Therefore, synchronization of the SSORPDs can be guaranteed for the system with multiple DGs and the method can detect islanding with a zero nondetection zone property. Moreover, the method can be applied to the DG either operating at unity power factor or supplying reactive power as well for its local load. According to the antiislanding test system recommended in IEEE Std.929-2000 and IEEE Std.1547-2003, the effectiveness of the method has been validated with several case studies in the power systems computer-aided design/Electro magnetic transient in DC system environment. | An Islanding Detection Method for Inverter-Based Distributed Generators Based on the Reactive Power Disturbance | Inverter-based distributed generation;islanding detection;reactive power disturbance;disturbance synchronization;Disturbance synchronization;inverter-based distributed generation;islanding detection;reactive power disturbance | Reactive power;Islanding;IEEE standards;Resonant frequency;Force;Synchronization;Time-frequency analysis
In this paper, distributed energy-storage systems (ESSs) are proposed to solve the voltage rise/drop issues in low-voltage (LV) distribution networks with a high penetration of rooftop photovoltaics (PVs). During the peak PV generation period, the voltages are mitigated by charging the ESSs, and the stored energy is discharged for voltage support during the peak load period. The impact of storage devices integrated with the PV source on feeder voltages is investigated in detail. A coordinated control method, which includes distributed and localized controls, is proposed for distributed ESSs. The distributed control using the consensus algorithm regulates the feeder voltages within the required limits, while the localized control regulates the state of charge (SoC) of each ESS within the desired SoC range. The entire control structure ensures voltage regulation while effectively utilizing storage capacity under various operation conditions. The proposed control method is evaluated in LV distribution networks, and the simulation results validate the effectiveness of this method. | Coordinated Control of Distributed Energy-Storage Systems for Voltage Regulation in Distribution Networks | Coordinated control;distributed energy-storage systems;distribution networks;voltage regulation | System-on-chip;Voltage control;Decentralized control;Reactive power;Inverters;Batteries
In this paper, we present an approach to the synthesis of canonical cross-coupled prototype filters including resonant and non-resonant nodes (NRNs). The family of realizable topologies (including the folded and wheel configurations) is obtained through a recursive extraction technique and is characterized by all the couplings between adjacent nodes plus a number of cross-couplings between non-adjacent nodes (either resonant or non-resonant). The total number of distinct topologies that can be realized is 2<sup>(np-2)</sup> with np order of the filter (i.e., number of poles). Some examples of synthesis are reported for illustrating the capabilities of the new proposed procedure. It is also shown how to de-normalize the synthesized low-pass prototype by means of the generalized coupling coefficients, which allow to extend the usual de-normalization procedure also to networks with NRNs. | Synthesis of Cross-Coupled Prototype Filters Including Resonant and Non-Resonant Nodes | Cross-coupled filters;extracted-pole synthesis;filter synthesis | Topology;Polynomials;Couplings;Inverters;Prototypes;Accuracy;Microwave theory and techniques
The medium-voltage dc (MVDC) distribution system is a new shipboard power distribution technology that has been extensively discussed and studied by many shipbuilding corporations and ship-owners in recent years. As different types of power converters and ac and dc power distributions simultaneously involved in the system, the system performance for different connections of generators to MVDC converters under varying steady-state operating conditions is essential and important in the design stage of the electrical power distribution system. This type of problem can be analyzed by performing power flow studies. This paper aims presenting a methodology for power flow studies in ship MVDC distribution systems for system planning purpose. A power flow model of the power converters in steady-state is derived to consider medium and low voltage characteristics of electric power system on this type of ship. An ac/dc power flow solution approach then is developed to incorporate ac-system and dc-system models and the ac/dc interface buses in the analysis for determining an appropriate connection of generators and MVDC converters and power converter setting values. Test results of two alternatives for the direct connection of generators to MVDC converters under varying steady-state operating conditions are presented and compared to determine the proper generator-power converter scheme. | Power Flow and Generator-Converter Schemes Studies in Ship MVDC Distribution Systems | Industrial power systems;Load flow analysis;Marine vehicle power systems;Industrial power systems;load flow analysis;marine vehicle power systems;medium-voltage dc (MVDC) converter;power system planning | Rectifiers;Load flow;Marine vehicles;Inverters;Steady-state;Industrial power systems
This paper provides steady-state and transient analysis of the equivalent circuit of the 1 MWh battery tied to the grid for wind integration. It also discusses the installation of a 1 MWh battery system at Reese Technology Center (RTC) in Lubbock, Texas. The research involves deploying energy storage devices for application with wind turbine model to understand the transient behavior of the system under three phase fault conditions. A 1 MW/1 MWh battery storage system at the RTC is connected to the South Plains Electric Cooperative (SPEC) grid. The batteries are used for energy storage and for mitigation of transient conditions grid dynamics. In this paper, the equivalent circuit of the 1 MWh battery is modeled in PSCAD and analyzed for its charge and discharge characteristics under transient fault conditions when it is tied to the grid for wind integration. | Analysis of Equivalent Circuit of the Utility Scale Battery for Wind Integration | Batteries;circuit analysis;current–voltage characteristics;energy storage;equivalent circuits;inverters;power grids;transient fault analysis;wind turbine model;Batteries;circuit analysis;current–voltage characteristics;energy storage;equivalent circuits;inverters;power grids;transient fault analysis;wind turbine model | Batteries;Integrated circuit modeling;Mathematical model;Load modeling;Discharges (electric);Computational modeling;Equivalent circuits
A control concept is matured through its increased utility in the market place. Although traditional sliding-mode control (SMC) with its simple control function seems to have the ability to reject disturbances and generate parametric insensitivity features, proportional-plus-integral (PI) control is still regarded as the industry standard. Prolonged persistent research in SMC [such as its transition to second-order sliding mode (SOSM)] is always in place; however, comparatively, its market penetration in shaping up a complete established industrial product is far below expectation. The absence of a support system in the form of very large scale integration circuits to translate its control function for actuation increases the design cycle time that adds to inertia to its market penetration. Second, implementing SOSM is not simple either. Is there any other reason? This paper, using a purely practical approach operating on respective proven control functions, tries to figure out how PI dominates over SOSM ideas in shaping up a complete market-driven engineered product for a multiple-input multiple-mode complex and yet most popular arc welding (gas metal arc welding) process, where disturbances and parametric variations are thick and large. | Capability, Flexibility, and Legacy of PI Hinder Market Penetration Prospect of SOSM for Control of GMAW Process | Proportional plus integral (PI);sliding mode control (SMC);second order sliding mode (SOSM) control;gas metal arc welding (GMAW);short-circuit transfer;spray transfer;Gas metal arc welding (GMAW);proportional plus integral (PI);second-order sliding-mode (SOSM) control;short-circuit transfer;sliding-mode control (SMC);spray transfer | Welding;Process control;Wires;Metals;Joints;Inverters;Robustness
This paper presents fuzzy-2 direct torque control (F2DTC) and proportional-integral direct torque control (PIDTC) of an induction motor drive (IMD) using bus-clamped space vector modulation (BCSVM). The PIDTC gives considerable flux and torque ripples with the poor dynamic performance of the IMD. To improve the dynamic performance of IMD, F2DTC is proposed. In F2DTC, proportional-integral controllers are replaced by fuzzy-2 controllers (F2Cs), where the BCSVM duty ratios are independent of the sampling period. The firing strength of the inverter with F2DTC is improved than the PIDTC. In addition, the F2C effectively deals with the huge ambiguous data using Mamdani and Centroid methods with simple IF and THEN rules. A prototype controller is developed in the laboratory, and the control signals for both PIDTC and F2DTC are generated by the DSPACE DS-1104 controller. The F2DTC provides fewer ripples in flux and torque and less current total harmonic distortion than the PIDTC. Moreover, F2DTC has fast dynamic performance of the IMD as compared with PIDTC. | A Comparative Analytical Performance of F2DTC and PIDTC of Induction Motor Using DSPACE-1104 | Bus clamped space vector modulation;fuzzy-2 control;total harmonic distortion;Bus-clamped space vector modulation (BCSVM);direct torque control;fuzzy-2 control (F2C);induction motor drive (IMD);total harmonic distortion (THD) | Torque;Switches;Inverters;Torque control;Stators;Pulse width modulation
This paper proposes two model predictive current control (MPCC) methods utilizing two output voltages with variable application durations in one sampling period to control the output currents of single-phase voltage source inverters (VSIs). In the proposed methods, the application durations of the two voltages, as well as the selection of two output voltages used in the future sampling period, are determined by an optimization process to minimize current error inside the future sampling period and to eliminate current error at the end of the future sampling instant. By utilizing the two voltages with variable durations, the two proposed MPCC methods can reduce steady-state current errors and decrease output current ripples without increasing the sampling frequency in comparison with the conventional MPCC method, despite only three distinctive output voltages being allowed in the single-phase VSI. The two proposed methods along with the conventional MPCC method are compared in terms of current errors and total harmonic distortion. The effectiveness of the two proposed methods for the single-phase VSIs is verified with both simulation and experimental results. | Predictive Current Control Methods With Reduced Current Errors and Ripples for Single-Phase Voltage Source Inverters | Predictive control;current ripples;single-phase voltage source inverter;Current control;current ripples;predictive control;single-phase voltage source inverter (VSI) | Cost function;Voltage control;Delays;Current control;Informatics;Inverters
Demand response systems in the electricity grid, which rely on two way communication between the consumers and utility, require the transmission of instantaneous energy consumption to utilities. Perfect knowledge of a user's power consumption profile by a utility is a violation of privacy and can be detrimental to the successful implementation of demand response systems. It has been shown that an in-home energy storage system (such as a battery/inverter) that provides a viable means to achieve the cost savings of instantaneous electricity pricing without inconvenience can also be used to hide a user's power usage pattern. A fundamental tradeoff exists between the costs saved and the degree of privacy achievable, and in this paper, the tradeoff achievable by a finite capacity battery assuming a zero tolerance for activity delay is studied using a Markov process model for user's demands and instantaneous electricity prices. Due to high computational complexity (continuous state-action space) of the stochastic control model, inner and upper bounds are presented on the optimal tradeoff. In particular, a class of battery charging policies based on minimizing revealing states is proposed to derive achievable privacy-cost savings tradeoff. The performance of this algorithm is compared with lower bounds derived using a greedy heuristic and upper bounds derived using an information theoretic rate distortion approach. The framework proposed is shown to be applicable even when users only desire partial information protection, such as presence/absence of activity or specific appliances they wish to hide. Numerical results based on real electricity and pricing data show that the proposed algorithm performs close to the upper bound demonstrating its efficacy. | The Privacy Analysis of Battery Control Mechanisms in Demand Response: Revealing State Approach and Rate Distortion Bounds | Demand response;entropy;privacy;random walk;scheduling;storage;utility;Demand response;entropy;privacy;random walk;scheduling;storage;utility | Batteries;Privacy;Entropy;Load management;Probability distribution;Delays;Upper bound
Parabolic current control is an attractive current control method with fast transient response and constant switching frequency. Due to the good dynamics of the parabolic current control, it can be employed in voltage source inverters to improve the system performance such as minimizing the distortion of current waveforms or voltage waveforms. To implement the parabolic current control, a current sensor is required, associated with the current conditioning circuit and parabolic carrier generators. Since the parabolic current control is based on the real-time information of the inductor current, any phase delay or propagation delay of the sensor itself and the conditioning circuitry, or limited resolution of parabolic carrier generators, could impact the current control performance. Since the parabolic current control compares analog signals to generate the required control signals, noise from the control board impacts the control precision as well. This paper will explore solutions to these problems. First, the inductor current of the voltage source inverter is analyzed and the parabolic current control strategy is studied, then a sensorless parabolic current control method is proposed. The new sensorless parabolic control method utilizes a current emulator to rebuild the inductor current on a microcontroller. To avoid a dc offset on the ac-side output voltage caused by the current emulator, an additional control loop in the current emulator is added. The effectiveness of the proposed methods is experimentally verified by the use of an H-bridge voltage source inverter. | A sensorless implementation of the parabolic current control for single-phase stand-alone inverters | Parabolic current control;sensorless current control;current tracking error;voltage source inverters;hysteresis current control;non-linear current control;Current tracking error;hysteresis current control;nonlinear current control;parabolic current control (PCC);sensorless current control;voltage source inverters (VSIs) | Current control;Inverters;Voltage control;Inductors;Switching frequency;Hysteresis;Switches
Differential power processing (DPP) is a power electronics system architecture that configures dc-dc converters in parallel with the PV string to improve its power yield. The parallel nature of the DPP architecture brings a number of benefits, such as low converter power rating and low power losses, all of which make DPP especially suitable for submodule-level maximum power point tracking (MPPT). Meanwhile, microinverters typically perform only module-level MPPT and do not address power losses due to uncompensated submodule mismatch. In this paper, we introduce DPP converters into a microinverter system to improve its energy capture by recovering power losses due to submodule mismatch. The control method to interface DPP converters with a microinverter for submodule MPPT is presented and the tradeoff between tracking accuracy and control overhead is analyzed. A small-footprint DPP converter is designed. A digitally assisted windowed sensing technique is also implemented to address the challenge of precise current sensing. Altogether, the proposed solution seamlessly integrates DPP into the existing microinverter design. To demonstrate the effectiveness of the proposed solution, a hardware prototype has been built and tested with an off-the-shelf commercial microinverter. The improvement in energy capture with DPP converters has been experimentally verified. | Enhancing Microinverter Energy Capture With Submodule Differential Power Processing | Differential power processing;maximum power point trackers;micro-inverter;photovoltaic;power systems;power converters | Voltage control;Inverters;Energy capture;Hardware;Maximum power point trackers;Algorithm design and analysis;Sensors
The B6 converter uses six switches divided equally among three phase legs. It has been commonly used as a three-phase rectifier or inverter, mostly under balanced conditions. Three-phase conversion, however, is not the only area where the B6 converter has been used. The same topology has been tried for single-phase power decoupling and single-phase ac–dc–ac conversion, where comparably lesser switches are needed. Although the basic modulation principle is still reliant on three modulating references for the three phase legs, requirements imposed on the modulating references are different and usually asymmetrical. How these asymmetrical references should be formulated to meet various performance specifications of a single-phase B6 converter is the theme of this paper. Simulation and experimental results have been obtained to verify the modulation schemes proposed. | Modulation Schemes for Single-Phase B6 Converters With Two Asymmetrical Terminal Voltages | Single phase;ac-dc-ac converter;B6 converter;reduced switch converter;modulations;AC–DC–AC converter;B6 converter;modulations;reduced-switch converter;single phase | Capacitors;Frequency modulation;Phase modulation;Frequency conversion;Topology;Converters
A time-stepping edge element method for the analysis of electric machine transients is presented. A system composed of a permanent magnet motor, voltage inverter and control equipment is considered. The motor windings are represented by filamentary conductors. The mathematical model includes: edge element equations using magnetic vector potential; equations that define the connections of winding and inverter elements; motion equations; and relations that describe the control system. The approach is based on the simultaneous solution of these equations and ungauged edge formulation for the magnetic field. Special attention is paid to the calculation of electromagnetic torque. | 3D edge element analysis of permanent magnet motor dynamics |  | Magnetic analysis;Permanent magnet motors;Equations;Inverters;Electric machines;Transient analysis;Control equipment;Conductors;Mathematical model;Control system synthesis
A number of high-frequency link power converter schemes suitable for interconnecting a photovoltaic (PV) array to the utility line using resonant inverters are presented. Use of high-frequency resonant inverters (HFRI) results in reduced size, weight and cost. Scheme 1 uses the HFRI-cycloconverter, scheme 2 uses the HFRI-rectifier pulsewidth-modulated voltage source inverter, scheme 3 uses the HFRI-rectifier line commutated inverter working with a fixed maximum possible inverting fringe angle, and scheme 4 uses the HFRI-rectifier line-connected inverter (with line current modulation). These schemes are compared. Based on the comparison, scheme 3 was selected for an initial study. To overcome various problems associated with scheme 3, the line current is modulated sinusoidally in scheme 4. In this scheme, the HFRI is controlled appropriately to obtain a rectified sine wave of 120 Hz in the DC link and the function of the line-connected inverter is to unfold this waveform on alternate half cycles to obtain a sinusoidal line current with the line voltage. Methods of commutation of the line connected inverter are explained. Experimental results obtained with scheme 4 are presented.&lt;<ETX>&gt;</ETX> | Resonant inverters for photovoltaic array to utility interface |  | Resonant inverters;Photovoltaic systems;Solar power generation;Pulse width modulation inverters;Transformers;Resonance;Power harmonic filters;Reactive power;Power generation;Power conditioning
This paper describes the implementation of a load voltage observer into the control algorithms of a Rapid Capacitor Charger controlled by a digital signal controller (DSC) with a fast DSP core. A hybrid peak current mode control algorithm with digital control of the PWM signal and high speed analog current sensing is used to control the inverter of the charger. The DSC controller keeps the current loop stable using adaptive slope compensation. In addition to providing fast adaptive digital control of the current loop, the DSC can perform additional functions such as estimation of the voltage level of the load capacitor. This avoids the cost, bandwidth limitations and insulation challenges of a conventional HV-sensor. To evaluate the performance of the load voltage observer, we measured the output voltage with a laboratory grade HV probe to establish a reference to test the results of the digital algorithm. | Digital control of a rapid capacitor charger with sensor-less voltage feedback | High voltage;capacitor charger;adaptive digital current mode control;voltage observer | Capacitors;Inverters;Boards;Voltage control;Mathematical model;Insulated gate bipolar transistors;Pulse width modulation
Dual energy X-ray computer tomography (CT) offers enhanced imaging and reduced radiation dose. A conventional technique is using two tubes, each energized by its high voltage power supply (HVPS) at different voltage levels. This approach is straightforward but costly. An alternative is using a single tube fed by an HVPS capable of generating these same voltages with fast transitions from one state to another. A conventional HVPS with exceptionally fast dynamics is less costly than a modulator employing a set of HV switches. Such an HVPS is described in this paper. Key technology includes an all-solid-state modular IGBT-based HV converter with energy-dosing inverters operating at up to 70 kHz. The inverters' output voltages are phase-shifted, which yields low ripple and fast risetime combined with low stored energy. Controls provide standard operating features and means of communicating with the outside world. Digital processing enables predictive control for generating clean transitions from one state to another in a wide range of load/line conditions. The HVPS incorporates also two filament power supplies and a high-speed starter. Results of extensive testing with both resistive loads and X-ray tubes are presented. The developed techniques can also be used in other applications requiring low-cost generation of high-power HV pulses submillisecond- to many seconds-long. | A 100 kW high voltage power supply for dual energy computer tomography applications | Computer tomography;dual energy;X-ray;high voltage power supply;pulsed power;power modulator;energy dosing | Capacitance;Electron tubes;Inverters;Power supplies;Voltage control;Computed tomography;Integrated circuit modeling
This paper proposes a novel resonance suppression scheme for a single-phase grid inverter with the LLCL filters. In the structure of the LLCL filters, a small inductor is added in series with the capacitor in the conventional LCL filters to make zero impedance at the switching frequency, by which the grid-side inductor filter can be reduced remarkably. However, a resonance phenomenon is still a critical issue in this system. Therefore, an active damping method based on the proportional and resonant controllers is proposed to suppress the resonance. In addition, the stability is analyzed for the feasibility of the proposed algorithm. Finally, the simulation and experimental results have verified the control algorithm for a single-phase grid inverter. | Resonance Suppression Based on PR Control for Single-Phase Grid-Connected Inverters With <inline-formula> <tex-math notation="LaTeX">$LLCL$ </tex-math></inline-formula> Filters | Active damping;LLCL filters;PR control;Single-phase grid inverter;Active damping (AD);$LLCL$ filters;proportional-resonant (PR) control;single-phase grid inverter | Inverters;Current control;Resonant frequency;Inductors;Switching frequency;Transfer functions;Stability analysis
The converter with a single-phase rectifier, a dc-link circuit and a three-phase inverter is widely applied in high-speed railway electrical traction drive system. The fault frequency of single-phase rectifier is higher than that of three-phase inverter. Thus, this paper presents a new and fast model-based approach for open-switch fault diagnosis of the single-phase pulse width modulation rectifier, based on the mixed logical dynamic model and residual generation. It requires no additional hardware but only some measurements and command signals which are available in control system. This diagnosis method is quite suitable for electrical traction application due to the fast diagnosis time, simple structure and high reliability. Experimental results confirm the effectiveness and accuracy of the proposed algorithm. It is shown that such diagnosis method can locate the faulty switch in a few milliseconds which is important to avoid catastrophic consequences. | An Open-Switch Fault Diagnosis Method for Single-Phase PWM Rectifier Using a Model-Based Approach in High-Speed Railway Electrical Traction Drive System | Fault diagnosis;mixed logical dynamic (MLD) model;open-switch fault;single-phase PWM rectifier;Fault diagnosis;mixed logical dynamic (MLD) model;open-switch fault;single-phase PWM rectifier | Circuit faults;Rectifiers;Switches;Pulse width modulation;Insulated gate bipolar transistors;Inverters;Fault diagnosis
A fully digital, nonlinear, wide-bandwidth current controller for dc-ac and dc-dc voltage source converters is presented in this paper. Exploiting oversampling, the controller mimics an analog hysteresis current controller, but it does not employ analog comparators, digital-to-analog converters, or any other analog signal pre- or postprocessing circuitry. Indeed, it fully virtualizes the hysteresis controller's operation and, based only on a nonlinear, efficient current error processing algorithm, drives the power converter at almost constant switching frequency. Overall, it offers the same excellent dynamic performance of the analog hysteresis controller and, at the same time, solves most of the related problems. Because the current error sample processing algorithm is inherently parallel in structure, the controller is suited for VHDL synthesis and field-programmable gate-array implementation, which guarantees flexibility and low cost, together with minimum computation and signal conversion delays. Its intended application areas include active filters, uninterruptible power supplies, microgrid distributed energy resource controllers, laboratory battery testers, and welding machines. | A Nonlinear Wide-Bandwidth Digital Current Controller for DC–DC and DC–AC Converters | Current control;digital control;hysteresis control;non-linear filters;Current control;digital control;hysteresis control;nonlinear filters | Modulation;Synchronization;Hysteresis;Clocks;Field programmable gate arrays;Inverters;Frequency control
In many practical applications of wireless power transfer, the battery, which can be modeled as a voltage source, is charged wirelessly from the voltage-source inverter via the transmitter and the receiver. Therefore, it is crucial to analyze such a wireless power transfer system. In this paper, the closed-form oriented modeling and analysis of the wireless power transfer system with the constant-voltage source and load are conducted. Two cases are studied: both the transmitter and the receiver are under resonance, and only the receiver is under resonance. In the latter case, the transmitter is set to be inductive for the implementation of zero voltage switching. The battery current, the output power, and the transfer efficiency of both cases are analyzed and compared in detail. The voltage gain, the power factor, and the output power of the latter case are studied to offer physical insights and design guidelines. An experimental prototype is implemented to verify the analysis. The experiments agree with the calculations. | Closed-Form Oriented Modeling and Analysis of Wireless Power Transfer System With Constant-Voltage Source and Load | Battery charging;constant voltage;magnetic resonance;modeling;wireless charging;wireless power transfer (WPT);Battery charging;constant voltage;magnetic resonance;modeling;wireless charging;wireless power transfer (WPT) | Receivers;Transmitters;Batteries;Power generation;Reactive power;Load modeling;Mathematical model
An advanced power control strategy by limiting the maximum feed-in power of PV systems has been proposed, which can ensure a fast and smooth transition between maximum power point tracking and constant power generation (CPG). Regardless of the solar irradiance levels, high-performance and stable operation are always achieved by the proposed control strategy. It can regulate the PV output power according to any set point, and force the PV systems to operate at the left side of the maximum power point without stability problems. Experimental results have verified the effectiveness of the proposed CPG control in terms of high accuracy, fast dynamics, and stable transitions. | High-Performance Constant Power Generation in Grid-Connected PV Systems | Active power control;constant power control;maximum power point tracking;PV systems;power converters;Active power control;constant power control;maximum power point tracking (MPPT);power converters;PV systems | Heuristic algorithms;Power control;Inverters;Integrated circuits;Maximum power point trackers;Voltage measurement
In this paper we investigate the efficiency of using temporal and spatial hardening techniques in flip-flop design for single event upset (SEU) mitigation at different supply voltages. We present three novel SEU tolerant flip-flop topologies intended for low supply voltage operation. The most SEU tolerant flip-flop among the proposed flip-flop topologies shows ability of achieving maximum SEU cross-section below 1.9 ·10<sup>-10</sup> cm<sup>2</sup> /bit (no SEUs detected) at 500 mV supply voltage, 4 ·10<sup>-10</sup> cm<sup>2</sup> /bit at 250 mV supply voltage, and 2 ·10<sup>- 9</sup> cm<sup>2</sup> /bit at 180 mV supply voltage. When scaling the supply voltage from 1 V down to 500 mV, 250 mV and 180 mV, the proposed flip-flops achieve at least - 72%, - 92.5% and - 95% (respectively) reduction in energy per transition compared to a Dual Interlocked Storage Cell based flip-flop when operated at a supply voltage of 1 V. The flip-flops have been designed and fabricated in a low-power commercial 90-nm bulk CMOS process and were tested using heavy ions with LET between 8.6 MeV-cm<sup>2</sup> /mg and 53.7 MeV-cm<sup>2</sup> /mg. | Supply Voltage Dependency on the Single Event Upset Susceptibility of Temporal Dual-Feedback Flip-Flops in a 90 nm Bulk CMOS Process | Complimentary metal-oxide semiconductor (CMOS);flip-flop;low power;low voltage;radiation tolerant;single event transient (SET);single event upset (SEU) | Delays;Latches;Single event upsets;Inverters;Logic gates;CMOS integrated circuits;Clocks
In recent researches on inverter-based distributed generators, disadvantages of traditional grid-connected current control, such as no grid-forming ability and lack of inertia, have been pointed out. As a result, novel control methods like droop control and virtual synchronous generator (VSG) have been proposed. In both methods, droop characteristics are used to control active and reactive power, and the only difference between them is that VSG has virtual inertia with the emulation of swing equation, whereas droop control has no inertia. In this paper, dynamic characteristics of both control methods are studied, in both stand-alone mode and synchronous-generator-connected mode, to understand the differences caused by swing equation. Small-signal models are built to compare transient responses of frequency during a small loading transition, and state-space models are built to analyze oscillation of output active power. Effects of delays in both controls are also studied, and an inertial droop control method is proposed based on the comparison. The results are verified by simulations and experiments. It is suggested that VSG control and proposed inertial droop control inherits the advantages of droop control, and in addition, provides inertia support for the system. | Comparison of Dynamic Characteristics Between Virtual Synchronous Generator and Droop Control in Inverter-Based Distributed Generators | DC-AC power converters;distributed power generation;droop control;microgrids;power control;power system dynamic;power system modeling;renewable energy sources;state-space methods;virtual synchronous generator;DC–AC power converters;distributed power generation;droop control;microgrids;power control;power system dynamics;power system modeling;renewable energy sources (RES);state-space methods;virtual synchronous generator (VSG) | Mathematical model;Load modeling;Loading;Frequency control;Integrated circuit modeling;Damping;Oscillators
Through-silicon vias (TSVs) are critical elements in 3-D integrated circuits susceptible to defects during fabrication and lifetime. It is desirable to detect defective TSVs in the early steps of the fabrication process to prevent stacking yield loss. Thus, the development of effective prebond testing techniques becomes of great importance. In this direction, recent research effort has been devoted to the development of two main prebond techniques: 1) prebond probing and 2) built-in self-test (BIST) techniques. The prebond probing poses economic and technological challenges, whereas current BIST proposals have disadvantages for certain solutions. Hence, there is still a need for an effective methodology in terms of fault coverage, area overhead, and test time. This paper proposes a BIST technique based on a simple unbalanced circuit comparing the behavior of two TSVs. Electrical simulation results show the viability of the proposal to detect weak defects, i.e., resistive opens and resistive bridges, adding reasonable area overhead in a short-test application time. Furthermore, an experimental design is built on a 65-nm technology, where resistive open defects are intentionally injected. Automated test equipment measurements confirm the simulation results. | Prebond Testing of Weak Defects in TSVs | Built-in self-test (BIST);design for testability;integrated circuit (IC) testing.;Built-in self-test (BIST);design for testability;integrated circuit (IC) testing | Circuit faults;Through-silicon vias;Built-in self-test;Inverters;Circuit stability;Stability analysis
The design of manifold-coupled multiplexers for wideband applications is considered in this paper. A systematic procedure, based on the sequential connection of filters to the manifold and subsequent adjustment of the interconnection elements, is presented. The filters are attached to the manifold without using stubs in order to minimize the effect of spurious resonances. The interconnection elements, the manifold, and the remaining filters are considered as the first inverter of each new filter that is attached. This technique has been applied to several practical examples. The obtained results validate the proposed design methodology. | Design of Compact Wideband Manifold-Coupled Multiplexers | Computer-aided design (CAD);multiplexing networks;resonator filters;wideband microwave components | Manifolds;Multiplexing;Couplings;Wideband;Iris;Inverters;Ports (Computers)
The switching mode power electronic converter with feedback loop control functions as a constant power load (CPL). CPLs have negative input impedance which may cause system instability. Both passive and active stabilization methods can solve this problem. However, active stabilization methods are more power efficient. Several active stabilization methods have been proposed for DC/AC inverter based CPLs. However, active stabilization methods for DC/DC converter based CPLs under voltage mode control have received little attention. In this paper, two linear active methods, the direct method and the optimal method, for the DC/DC buck converter under voltage mode control are proposed. In these two methods, feedforward loops are designed to modify the input impedance of the DC/DC converter to stabilize the system. Comparing with the direct method, the optimal method can achieve a shorter settling time and has smaller undesirable damped oscillation on the output voltage. Experimental results are reported to verify the effectiveness of these two methods. | Direct and Optimal Linear Active Methods for Stabilization of LC Input Filters and DC/DC Converters Under Voltage Mode Control | DC-DC power conversion;constant power loads (CPLs);LC input filter;active stabilization methods | Impedance;Voltage control;Feedforward neural networks;Circuit stability;Stability analysis;Inverters;Resistors
An analytical approach is developed to predict the inverter high frequency pulse width modulation (PWM) switching caused eddy-current losses in a permanent magnet brushless dc motor. The model uses polar coordinates to take curvature effects into account, and is also capable of including the space harmonic effect of the stator magnetic field and the stator lamination effect on the losses. The model was applied to an existing motor design and was verified with the finite element method. Good agreement was achieved between the two approaches. Hence, the model is expected to be very helpful in predicting PWM switching losses in permanent magnet machine design. | Analytical modeling of eddy-current losses caused by pulse-width-modulation switching in permanent-magnet brushless direct-current motors |  | Analytical models;Pulse width modulation inverters;Magnetic analysis;Brushless DC motors;Stators;Pulse width modulation;Pulse inverters;Frequency modulation;Magnetic modulators;Magnetic switching
For a grid-tied three-level neural-point-clamped (NPC) inverter, fully digital hysteresis controller with simple variable hysteresis band is insufficient to stabilize switching frequency (f<sub>s</sub>). The challenge mainly comes from the restriction of analogue-to-digital converter (ADC) sampling frequency, which leads to inaccurate current-boundary-touching capture. As a result, f<sub>s</sub> jitter appears. This phenomena becomes much more serious around grid voltage zero-crossing points due to zero-approaching hysteresis band, where obvious f<sub>s</sub> variation happens. To stabilize f<sub>s</sub> in a fully digital manner, two techniques are proposed in this paper: the mixed-level scheme and the prediction-based sampling method. The former one is used to cope with the obvious f<sub>s</sub> variation around grid voltage zero-crossing points. It switches operating status from three-level state into two-level state around grid voltage zero-crossing points to enlarge the hysteresis band for digital implementation. The latter one is used to resolve f<sub>s</sub> jitter. It makes the sampling and switching to happen at the moment of current boundary-touching to achieve the most effective boundary-comparing with the lowest ADC sampling frequency. With these two techniques, f<sub>s</sub> of the grid-tied three-level NPC inverter could be well stabilized with a fully digital hysteresis controller, and therefore, high-quality grid-side could be achieved. | A Digital Hysteresis Current Controller for Three-Level Neural-Point-Clamped Inverter With Mixed-Levels and Prediction-Based Sampling | Three-level NPC inverter;Digital hysteresis controller;Mixed-level;prediction-based sampling;Digital hysteresis controller;mixed-level;prediction-based sampling;three-level NPC inverter | Hysteresis;Inverters;Switches;Jitter;Switching frequency;Inductors
Software-defined radio receivers increasingly exploit linear RF V-I conversion, instead of RF voltage gain, to improve interference robustness. Unfortunately, the linearity of CMOS inverters, which are often used to implement V-I conversion, is highly sensitive to Process, Voltage and Temperature variations. This paper proposes a more robust technique based on resistive degeneration. To mitigate third-order IM3 distortion induced by the quadratic MOSFET I-V characteristic, a new linearization technique is proposed which exploits a floating battery by-pass circuit and replica biasing to improve IIP3 in a robust way. This paper explains the concept and analyzes linearity improvement. To demonstrate operation, an LNTA with current domain mixer is implemented in a 45 nm CMOS process. Compared to a conventional inverter based LNTA with the same transconductance, it improves IIP3 from 2 dBm to a robust P IIP3 of 8 dBm at the cost of 67% increase in power consumption. | RF Transconductor Linearization Robust to Process, Voltage and Temperature Variations | CMOS;cognitive radio receiver;figure-of-merit;IIP3;linearity;linearization;multi-band receiver;negative feedback;process voltage temperature (PVT) variations;receiver;reconfigurable receiver;robust circuit design;SAW-less receiver;software-defined receiver;software-defined radio;transconductor;wideband receiver | Distortion;Inverters;MOSFET;Linearity;Receivers;Batteries;CMOS integrated circuits
This paper presents a new design and implementation of a three-phase multilevel inverter (MLI) for distributed power generation system using low frequency modulation and sinusoidal pulse width modulation (SPWM) as well. It is a modular type and it can be extended for extra number of output voltage levels by adding additional modular stages. The impact of the proposed topology is its proficiency to maximize the number of voltage levels using a reduced number of isolated dc voltage sources and electronic switches. Moreover, this paper proposes a significant factor (FC/L), which is developed to define the number of the required components per pole voltage level. A detailed comparison based on FC/L is provided in order to categorize the different topologies of the MLIs addressed in the literature. In addition, a prototype has been developed and tested for various modulation indexes to verify the control technique and performance of the topology. Experimental results show a well-matching and good similarity with the simulation results. | New Three-Phase Symmetrical Multilevel Voltage Source Inverter | Low frequency modulation;multi-level inverter;multi-level inverter comparison factor;sinusoidal pulse-width modulation (SPWM);symmetrical DC power sources;three-phase | Topology;Inverters;Capacitors;Switches;Frequency modulation;Switching frequency
A subthreshold current reduction logic, the dual-V/sub T/ self-timed (DVST) logic, is developed for the possible application to multigigabit synchronous DRAM. Minimizing subthreshold current is a critical problem in low-voltage CMOS logic. DVST logic has potential advantages over conventional dual-V/sub T/ logic in terms of circuit delay, subthreshold current, operating voltage, and area consumption. A detailed comparison of the conventional logic and the DVST logic is carried out by SPICE simulation. Methods for the determination of the threshold voltages of low-and high-V/sub T/ MOS transistors, for the optimization of the width of the MOS transistors in the circuit, and for the determination of the delay time of the resetting signal are developed. Examples of basic logic blocks and inverter chains are illustrated with their simulation results. The DVST logic circuit in which the subthreshold leakage current path is blocked by a large high-V/sub T/ MOS transistor can reduce the subthreshold current to the same level of high-V/sub T/ logic. It can operate two times faster than the conventional dual-V/sub T/ logic at 1.0-V supply voltage by removing the limitation in /spl gamma/ of the dual-V/sub T/ logic. In the voltage range of 0.8-1.5 V it operates at even higher speed than the low-V/sub T/ logic and only below 0.7-V supply voltage it is exceeded by the low-V/sub T/ logic. Its application to synchronous DRAM, especially in the wave pipeline architecture of the data path, is described. | Dual-V/sub T/ self-timed CMOS logic for low subthreshold current multigigabit synchronous DRAM |  | CMOS logic circuits;Subthreshold current;Logic circuits;MOSFETs;Circuit simulation;SPICE;Threshold voltage;Optimization methods;Delay effects;Pulse inverters
Noise due to resistors and op amps in active RC and MOSFET-C filters is considered. Bounds for the signal-to-resistive noise ratio and signal-to-op amp noise ratio in state-space filters are given. | Further results for noise in active RC and MOSFET-C filters |  | Active noise reduction;MOSFET circuits;Active filters;Signal to noise ratio;Operational amplifiers;Resistors;Circuit noise;Conductors;Inverters;Voltage
Write time is a critical component of memory performance, which often defines cycle time. In order to accurately predict static random access memory (SRAM) performance, it is also important to take temporal degradation effects into account. This paper investigates the influence of bias temperature instability induced transistor degradation on a dynamic write performance of 20 nm bulk CMOS SRAM. The circuit simulations are based on the comprehensive physical simulation of the aging process and on a very accurate statistical compact model extraction and generation technology. Several scenarios, which differ based on aging pattern of the cell, are investigated to identify the most important transistors and the corresponding critical aging conditions. Mismatch between the two inverters results in an imbalance of the cell, which enlarges the difference in write time between 0 and 1. Finally, we show a response surface of changes in write margin in response to different degradation levels in the ON and OFF transistors. | Influence of Transistors With BTI-Induced Aging on SRAM Write Performance | Aging;bulk CMOS;compact models;static random access memory (SRAM);statistical variability;TCAD;write margin (WM).;Aging;bulk CMOS;compact models;static random access memory (SRAM);statistical variability;TCAD;write margin (WM) | Transistors;Aging;Random access memory;Degradation;Integrated circuit modeling;Inverters;Semiconductor device modeling
A microstrip filter structure suitable for implementation of multi-order dual-band bandpass filter is presented. Two passbands have separate signal paths and the structures are assembled together novelly. The independently controlled external and inter-resonator coupling can be simultaneously achieved. The design is based on the conventional filter design method. To take account of the effect between two passbands, the extraction of the external quality factor in one passband considers the effect of the other passbands and the direct source-load coupling introduced by the upper band structure is equivalent to an impedance inverter in the lower passband. As an example, a fourth-order dual-band filter for WLAN applications is designed and fabricated. The measured results have a good agreement with the simulated ones, which verifies effectiveness of the design. | Design of a Fourth-Order Dual-Band Bandpass Filter With Independently Controlled External and Inter-Resonator Coupling | Bandpass filter (BPF);dual-passband;multi-order;multipath;stepped impedance resonator (SIR) | Couplings;Passband;Dual band;Q-factor;Impedance;Wireless communication;Microwave filters
In this paper, an inverter logic gate has been successfully designed based on the previously proposed side-contacted field-effect diodes (S-FEDs). Effect of the reservoir thickness on the S-FED performance is investigated, and then the output characteristics of the S-FED-based inverter are studied and compared with those of the existing CMOS technology. The S-FED performance evaluation is performed in terms of important figures of merit for logic application in various reservoir thicknesses, including transconductance, intrinsic gate delay time, energy delay product, and subthreshold slope. The numerical results demonstrate that the optimum reservoir thickness is 7 nm, and the threshold voltage can be controlled by reservoir thickness. Mixed-mode simulations also indicate that, in the design of an inverter utilizing S-FEDs, the delay and the power dissipation of the logic gate are reduced. These results indicate that the S-FED can be an interesting candidate for designing low-power and high-speed logic gates. | An Inverter Gate Design Based on Nanoscale S-FED as a Function of Reservoir Thickness | Inverter;logic gate design;output characteristics;reservoir thickness;side-contacted field-effect diode (S-FED);threshold voltage.;Inverter;logic gate design;output characteristics;reservoir thickness;side-contacted field-effect diode (S-FED);threshold voltage | Logic gates;Inverters;Reservoirs;Nanoscale devices;CMOS integrated circuits;Delays;Performance evaluation
The dual discrete geometry methods (DGMs) in terms of scalar potential using prism elements are employed in 3-D interconnect capacitance extraction of integral circuits. The energy complementarity property of the dual methods is explored to speed up the extraction. The dual DGMs work on the mutually orthogonal primal-dual mesh doublets, i.e., dual Delaunay-Voronoi mesh complex. As the orthogonal dual mesh is built based on the circumcenter of the primal mesh, the stability of the dual DGM heavily depends on the quality of the mesh. Elements with circumcenter dropping outside of the elements inevitably appear in the nonstructured prismatic meshes, due to the complicated structures in practical problems. The impact of these elements on the stability of the DGM is discussed. Comprehensive comparison between dual DGMs and dual finite-element methods (FEMs) and other golden references is performed. The dual DGM in terms of scalar potential has a reduced number of unknowns and simpler forms and works without extra links as required in the dual FEM in terms of vector potential. Capacitance extraction examples, such as a CMOS inverter and multilayer crossover parallel wires, are studied. The results demonstrate the energy bounds of dual DGMs and the improvement of accuracy with reduced cost. | 3-D IC Interconnect Capacitance Extraction Using Dual Discrete Geometric Methods With Prism Elements | Capacitance extraction;computational electromagnetics;dual discrete geometric method (DGM);energy complementarity;prism element.;Capacitance extraction;computational electromagnetics;dual discrete geometric method (DGM);energy complementarity;prism element | Capacitance;Finite element analysis;Electric potential;Integrated circuits;Method of moments;Geometry;Electrostatics
The aim of this paper is to present a review of current control techniques for three-phase voltage-source pulsewidth modulated converters. Various techniques, different in concept, have been described in two main groups: linear and nonlinear. The first includes proportional integral (stationary and synchronous) and state feedback controllers, and predictive techniques with constant switching frequency. The second comprises bang-bang (hysteresis, delta modulation) controllers and predictive controllers with on-line optimization. New trends in current control-neural networks and fuzzy-logic-based controllers-are discussed, as well. Selected oscillograms accompany the presentation in order to illustrate properties of the described controller groups. | Current control techniques for three-phase voltage-source PWM converters: a survey |  | Current control;Pulse width modulation converters;Pulse width modulation inverters;Switching converters;Pulse width modulation;Phase modulation;Delta modulation;Bridge circuits;Voltage;Uninterruptible power systems
Current control in voltage-source inverters with random pulsewidth modulation (RPWM) is investigated. The random modulation is introduced to alleviate the undesirable acoustic, vibration, and EMI effects in inverter-fed AC drive systems. A novel RPWM digital technique with dithering of the switching frequency and compensation of the processing time is described. Design of the current control loop is discussed. Results of investigation of an experimental drive system are presented, proving the feasibility of the proposed solutions. | Current control for induction motor drives using random PWM |  | Pulse width modulation;Current control;Induction motor drives;Pulse width modulation inverters;Switching frequency;Variable speed drives;AC motors;Voltage control;Control systems;Jacobian matrices
This paper presents the comparative evaluation of the performance of three state-of-the-art current control techniques for active filters. The linear rotating frame current controller, the fixed-frequency hysteresis controller, and the digital deadbeat controller are considered. The main control innovations, determined by industrial applications, are presented, suitable criteria for the comparison are identified, and the differences in the performance of the three controllers in a typical parallel active filter setup are investigated by simulations. | Comparison of current control techniques for active filter applications |  | Current control;Active filters;Pulse width modulation;Digital control;Pulse width modulation converters;Rectifiers;Hysteresis;Pulse width modulation inverters;Electric current control;Refining
The system performance of an AC variable-speed drive directly depends on the current regulation. In this paper, a novel space-vector current regulation scheme for a field-oriented controller (FOC) is developed. Motor currents are regulated by generating appropriate inverter output voltage vectors via software-implemented comparators and a switching table. A switching table based on the angular coordinate enables the inverter to generate optimal voltage vectors. By introducing an additional triangular carrier signal to the output of original hysteresis comparators, a user-selectable high and fixed switching frequency can be obtained, further improving the driver performance. Experiments are made to verify the effectiveness and correctness of this proposed method. According to the experimental results, both simple hardware design and good current response can be attained. | A novel space-vector current regulation scheme for a field-oriented-controlled induction motor drive |  | Current control;Induction motor drives;Voltage;Pulse width modulation inverters;Hysteresis;Stators;Switching frequency;Hardware;Torque;Inductance
The structure of the current control loop of an induction machine drive determines decisively the dynamic performance of the overall system. Fast current control is a prerequisite for dynamic decoupling between the torque and the flux commands. Standard solutions are well established for drives in the low- and medium-power ranges. The low switching frequency of high-power pulsewidth modulation inverters calls for a tradeoff in controller design between the low harmonic losses and torque ripple in the steady state on one hand, and fast dynamic response during the transients on the other. The problem is developed in detail. A variable-structure approach is proposed as the solution. | Fast current control for low harmonic distortion at low switching frequency |  | Current control;Harmonic distortion;Switching frequency;Space vector pulse width modulation;Steady-state;Pulse modulation;Power harmonic filters;Sampling methods;Pulse width modulation;Feedback
In this paper, an improved space-vector-based hysteresis current controller (SVBHCC) is proposed. The controller determines a set of space vectors from a region detector and applies a space voltage vector selected according to the main HCC. A set of space vectors including the zero voltage vector to reduce the number of switchings is determined from the information of the current errors, which are wider than those of the main HCC. A simple hardware implementation is proposed and the good experimental results of the SVBHCC for a squirrel cage motor are also shown. | An improved space-vector-based hysteresis current controller |  | Hysteresis;Pulse width modulation inverters;Zero voltage switching;Space vector pulse width modulation;Space technology;Detectors;Hardware;Current control;Support vector machines;Induction motors
In this paper, a novel multivariable hysteresis current controller for three-phase inverters is presented. Hysteresis controllers are intrinsically robust to system parameters, exhibit very high dynamics, and are suitable for simple implementation. The main drawback of the hysteresis controller is a limited control on transistors' switching frequency. Very high switching frequency may result if three independent controllers are used. Multivariable solutions were proposed in the literature to solve the problem. In this paper, it is shown how the use of a sequential design for the multivariable controller can further contribute to transistors' switching frequency reduction, with no significant increase in the hardware implementation complexity. The proposed controller is illustrated and compared with other hysteresis controllers presented in the literature. It ensures a significant reduction of transistors' switching frequency with respect to the other tested controllers, under the same operating conditions. A prototype controller is also presented. The effects of noise captured by current sensors (especially Hall-effect type) on the performance of industrial hysteresis controllers are discussed. It is shown how the sequential design of the controller can also help in solving this critical problem. Experimental results are reported to confirm the quality of the proposed controller. The system stability condition is derived in an appendix. | Sequential design of hysteresis current controller for three-phase inverter |  | Hysteresis;Switching frequency;Inverters;Control systems;Robust control;Hardware;Testing;Prototypes;Electrical equipment industry;Industrial control
This paper proposes a new discrete fuzzy-tuning current-vector control (FTC) scheme for three-phase pulsewidth modulation (PWM) inverters. The proposed current control scheme can achieve fast transient responses and, at the same time, have very low total harmonic distortion in output current during steady-state operation. The proposed FTC scheme generates quasi-optimum PWM patterns by using a closed-loop control technique with instantaneous current feedback. The proposed FTC scheme has been realized using a single-chip digital signal processor (TMS320C14) from Texas Instruments. Experimental results are given to verify the proposed fuzzy-tuning current control strategy for three-phase PWM inverters. | Fuzzy-tuning current-vector control of a three-phase PWM inverter for high-performance AC drives |  | Pulse width modulation inverters;Electric current control;Pulse width modulation;Space vector pulse width modulation;Current control;AC motors;Hysteresis;Analog circuits;Open loop systems;Drives
The current control system of the three-phase voltage source inverter used in AC motor drive application is presented in the paper. This system, operating in the rotating reference frame fixed to the motor flux, minimizes the switching frequency inverter transistors. The optimal inverter output voltage vector positions, recorded in an electrically programmable read-only memory, ensure the longest path of moving the stator current vector inside the tolerance band which is square shaped. Theoretical bases for the choice of optimal inverter output voltage vector positions are discussed. | Current controller reduced switching frequency for VS-PWM inverter used with AC motor drive applications |  | Switching frequency;AC motors;Pulse width modulation inverters;Stators;Hysteresis motors;Synchronous motors;Control systems;Zero voltage switching;Voltage control;Electric current control
A new feedback current controller for three-phase pulsewidth modulation (PWM) power inverters is presented. To achieve robustness, fast dynamical response, reduced switching frequency, and simple hardware implementation, an improved three-level hysteresis sliding-mode controller is used. All voltage vectors are accurately selected in order to minimize the current error. | A novel and simple current controller for three-phase PWM power inverters |  | Pulse width modulation;Pulse width modulation inverters;Sliding mode control;Feedback;Pulse inverters;Robust control;Switching frequency;Hardware;Hysteresis;Voltage
This paper presents a method of enhancing the performance of a four-phase switched reluctance motor by using capacitors to produce additional supply voltage during the rise and fall periods of motor phase current. The voltage rating of the inverter components increases and extra capacitor/diode combinations are needed. The operation and analysis of a series voltage boost circuit are detailed for different modes of operation with a study of the effect of the boost capacitor voltage on the current waveform. Different voltage boost circuit configurations are compared. The predicted and measured results show that the boost circuit increases both torque and output power and improves the efficiency of the machine, especially at high speeds. | A novel power converter with voltage-boosting capacitors for a four-phase SRM drive |  | Voltage;Capacitors;Circuits;Reluctance motors;Inverters;Diodes;Power measurement;Torque measurement;Velocity measurement;Power generation
This paper presents results of a comprehensive comparative study of six bipolar complementary metal-oxide-semiconductor (BiCMOS) noncomplementary logic design styles and two CMOS logic styles for low-voltage, low-power operation. These logic styles have been compared for switching power consumption and power efficiency (power-delay product). The examination offers two alternative approaches never used in other comparative studies. First, all BiCMOS-based styles are compared to low-power CMOS styles as opposed to a single conventional static CMOS style. Second, a low-power methodology has been used as opposed to performance methodology referred to in the previous logic comparisons. The styles examined are bootstrapped BiCMOS, bootstrapped full-swing BiCMOS, bootstrapped bipolar CMOS, Seng-Rofail's bootstrapped BiCMOS, modified full-swing BiCMOS, dynamic full-swing BiCMOS, double pass-transistor CMOS, and inverter-based CMOS. These design styles have been compared at various power supply voltages (0.9-3 V), with various output load capacitances (0.1-1 pF) at the frequency 50 MHz and temperature 27/spl deg/C. The results clearly show which logic style is the most beneficial for which specific conditions. | Noncomplementary BiCMOS logic and CMOS logic for low-voltage, low-power operation-a comparative study |  | CMOS logic circuits;BiCMOS integrated circuits;Energy consumption;Circuit testing;Logic design;Capacitance;Logic devices;Delay;Power supplies;Voltage
Bearing currents and shaft voltages of an induction motor are measured under hard- and soft-switching inverter excitation. The objective is to investigate whether the soft-switching technologies can provide solutions for reducing the bearing currents and shaft voltages. Two of the prevailing soft-switching inverters, the resonant DC-link inverter and the quasi-resonant DC-link inverter, are tested. The results are compared with those obtained using the conventional hard-switching inverter. To ensure objective comparisons between the soft- and hard-switching inverters, all inverters were configured identically and drove the same induction motor under the same operating conditions when the test data were collected. An insightful explanation of the experimental results is also provided to help understand the mechanisms of bearing currents and shaft voltages produced in the inverter drives. Consistency between the bearing current theory and the experimental results has been demonstrated. Conclusions are then drawn regarding the effectiveness of the soft-switching technologies as a solution to the bearing current and shaft voltage problems. | Bearing currents and shaft voltages of an induction motor under hard- and soft-switching inverter excitation |  | Shafts;Voltage;Induction motors;Pulse width modulation inverters;Resonant inverters;Current measurement;Testing;Pulse width modulation converters;Resonance;Switching converters
In this paper, a generalized discontinuous pulsewidth modulation (GDPWM) method with superior high modulation operating range performance characteristics is developed. An algorithm which employs the conventional space-vector PWM method in the low modulation range, and the GDPWM method in the high modulation range, is established. As a result, the current waveform quality, switching losses, voltage linearity range, and the overmodulation region performance of a PWM voltage-source inverter (PWM-VSI) drive are optimized online, as opposed to conventional modulators with fixed characteristics. Due to its compactness, simplicity and superior performance, the algorithm is suitable for most high-performance PWM-VSI drive applications. This paper provides detailed performance analysis of the method and compares it to the other methods. The experimental results verify the superiority of this algorithm to the conventional PWM methods. | A high-performance generalized discontinuous PWM algorithm |  | Pulse width modulation;Pulse width modulation inverters;Voltage;Space vector pulse width modulation;Switching loss;Switches;Linearity;Pulsed power supplies;Performance loss;Performance analysis
Quality and reliability of field-oriented controlled induction machines depend strongly on the capability of the inverter switching strategy to control the current space phasor according to the desired torque value. Especially at high speed, when DC-link voltage is fully utilized, the rotor flux level has to be chosen carefully to enable sufficient dynamic capability of the drive. This paper presents optimal speed- and load-dependent amplitudes of the rotor flux to achieve constant dynamic behavior. A combination of an adaptive machine model with a rotor flux controller maintains excellent flux management, especially during rapid acceleration in the field-weakening area. The advantageous function of the scheme is illustrated by experimental results. | Optimal rotor flux regulation for fast-accelerating induction machines in the field-weakening region |  | Induction machines;Torque control;Vehicle dynamics;Stators;Rotors;Acceleration;Testing;Voltage;Magnetic flux;Programmable control
As a potential source of turn insulation failure, the steep-fronted voltage at the motor terminal generated by pulsewidth modulation drive switching or cable ringing is not uniformly distributed among the coils of the windings and among the turns of the coils. This paper presents a detailed electromagnetic analysis of the parameters of a transient model of coil and coil group which includes iron loss, skin, and proximity effects. The finite-difference method is applied to solve the model for the interturn and intercoil voltage distributions. The simulation is compared to a simplified lattice diagram analysis and to test results. A turn insulation surge-withstanding capability study is then presented with a flexible insulation test system that models the repetitive steep-fronted voltage stress and temperature stress. | Analysis of steep-fronted voltage distribution and turn insulation failure in inverter-fed form-wound AC motor |  | Voltage;Coils;Stress;Cable insulation;Pulse generation;Space vector pulse width modulation;Pulse modulation;Drives;Power cables;Power cable insulation
With the increased application of adjustable-speed drives (ASDs) for the efficient speed control of AC motors, there has been a growing number of costly motor drive-related process failures. The popular ASDs consist of a pulsewidth-modulated inverter switching insulated gate bipolar transistors at 2-20 kHz, with rates of voltage rise (dv/dt) of 6000 V//spl mu/s. The high dv/dt has adverse effects on the motor insulation due to motor terminal overvoltages (exacerbated by longer cable lengths) and contributes to EMI and damaging bearing and leakage currents caused by common-mode voltages. In response to these problems, a variety of mitigation techniques have emerged. However, often-times the industrial user searching the literature for an immediate solution faces difficulties determining which mitigation technique is best for his/her application. Using laboratory measurements, this paper evaluates and compares various suggested mitigation techniques for bearing currents, EMI and motor terminal overvoltages in terms of their effectiveness and losses and provides practical application assessments for users. | An evaluation of mitigation techniques for bearing currents, EMI and overvoltages in ASD applications |  | Electromagnetic interference;AC motors;Variable speed drives;Voltage;Surges;Velocity control;Pulse inverters;Insulated gate bipolar transistors;Cable insulation;Leakage current
A new line-commutated thyristor phase-controlled voltage-source power converter (VSC) with bidirectional power flow capability is proposed and studied. The proposed power converter has the same structure as the pulsewidth modulation (PWM) VSC, however, the switching devices are not self-commutated devices but line-commutated thyristors, and the converter is operated not with PWM but with six-pulse phase control. As in the case of the PWM VSC, the proposed converter provides a bidirectional DC-side current capability and, hence, the DC-side voltage can be regulated at its desired value. The harmonics are much smaller than those in the conventional thyristor phase-controlled current-source power converter. The proposed converter can be useful as a utility interface power converter, especially in high-power voltage-source inverter motor drive systems with regenerative braking. | A thyristor phase-controlled voltage-source converter with bidirectional power flow capability |  | Thyristors;Voltage;Pulse width modulation converters;Pulse width modulation;Power conversion;Switching converters;Bidirectional power flow;Phase modulation;Phase control;Power system harmonics
A modular and scalable voltage-regulation structure for enhancing service continuity and flexibly changing the system power rating is proposed. The methodology is based on paralleling multiple series-voltage compensators, namely multiparallel-connected series-voltage compensator (MSVC), to regulate the load voltage. The output voltage of each compensator is controlled locally by adjusting the phase angle of the output voltage of the inverter in each compensator, while the output current of each compensator is coupled to two adjacent compensators via two coupling transformers. The coupling transformers form a daisy-chained structure. The load current can be shared near-equally among the compensators through the transformer structure. The operating principle, steady-state and transient current-sharing characteristics of the architecture will be discussed and illustrated. A simplified design procedure will be given. A 3-kVA MSVC test bed with three parallel-connected single-phase compensator units has been built and evaluated. The response of the MSVC system with each compensator unit engaged and disengaged momentarily will be investigated. Such structure is applicable for regulating and stabilizing the supply voltage for consumers at the distribution side. | A Modular and Scalable Structure Using Multiparallel-Connected Series-Voltage Compensators for Supply Voltage Regulation | Synchronous series compensator;AC voltage regulation;DC-AC power conversion;inverters;daisy chained transformers;Ac voltage regulation;daisy-chained transformers;dc–ac power conversion;inverters;synchronous series compensator | Voltage control;Regulators;Steady-state;Static VAr compensators;Inverters;Reactive power;Couplings
This paper presents a robust field weakening method for the direct torque controlled (DTC) synchronous reluctance motors (RSMs). The proposed method ensures a smooth and stable transition between the maximum torque per ampere and field weakening including the maximum torque per flux regions. In addition, it is also robust to the variation in the machine dq-axes inductances in the field weakening region. The proposed algorithm is amalgamated with a duty ratio regulation based DTC to achieve high performance torque and flux control in the field weakening region. The effectiveness of the RSM drive is verified by both simulations and experiments. | A Robust Field-Weakening Algorithm Based on Duty Ratio Regulation for Direct Torque Controlled Synchronous Reluctance Motor | direct torque control;torque ripples;field-weakening;parameter robustness;synchronous reluctance motor;Direct torque control;field-weakening;parameter robustness;synchronous reluctance motor;torque ripples | Torque;Stators;Torque control;Voltage control;Inverters;Robustness;Electromagnetics
This paper proposes an adaptive dc-link voltage control method for the two-stage photovoltaic inverter during the low voltage ride-through (LVRT) operation period. The dc-link voltage will be controlled to follow the change of grid voltage during the LVRT operation to maintain the high modulation ratio so that the high frequency harmonics injected into the grid can be attenuated significantly. Besides, when suffering the asymmetrical grid faults, the proposed control method could to some extent attenuate the double-line-frequency dc-link voltage ripple to keep the dc-link voltage in the safe operational range by shifting the double-line-frequency power ripple to the front-end dc input source, which can be achieved by intentionally fluctuating the dc input power or employing a bidirectional dc-dc converter depending on the voltage drop ratio and the input power level. The theoretical findings were verified by MATLAB simulations and the constructed experimental prototype. | Adaptive DC-Link Voltage Control of Two-Stage Photovoltaic Inverter During Low Voltage Ride-Through Operation | Low voltage ride-through;photovoltaic inverter;dc-link voltage;two-stage inverter.1;DC-link voltage;low voltage ride through (LVRT);photovoltaic (PV) inverter;two-stage inverter | Voltage control;Inverters;Modulation;Low voltage;Resonant frequency;Phase locked loops;Voltage fluctuations
The current-source flyback inverter has been proven an excellent solution for ac-PV modules. The two principal modes of operation of this converter are the discontinuous conduction mode (DCM) and the boundary conduction mode (BCM). Although BCM offers higher power density, it suffers at lower power levels, because of the significantly increased switching frequency that consequently leads to higher switching losses and lower overall converter efficiency. In this paper, a hybrid operating mode is presented, that combines both DCM and BCM during a utility grid period, so as to improve the converter performance as well as the efficiency and the power density on a wider power range. The mathematical analysis that describes the control specifics especially for a smooth transition between the two modes of operation is presented and demonstrated through computer simulations and experimental results on a laboratory prototype. | Hybrid Discontinuous/Boundary Conduction Mode of Flyback Microinverter for AC–PV Modules | Photovoltaic power systems;DC-AC power conversion;AC-PV module;MIC;Microinverter;AC–PV module;DC–AC power conversion;photovoltaic (PV) power systems;MIC;microinverter | Switches;Switching frequency;Inverters;Flyback transformers;Hybrid power systems;Windings;Mathematical model
A 1.1 Mb embedded DRAM macro (eDRAM), for next-generation IBM SOI processors, employs 14 nm FinFET logic technology with 0.0174 μm<sup>2</sup> deep-trench capacitor cell. A Gated-feedback sense amplifier enables a high voltage gain of a power-gated inverter at mid-level input voltage, while supporting 66 cells per local bit-line. A dynamic-and-gate-thin-oxide word-line driver that tracks standard logic process variation improves the eDRAM array performance with reduced area. The 1.1 Mb macro composed of 8 ×2 72 Kb subarrays is organized with a center interface block architecture, allowing 1 ns access latency and 1 ns bank interleaving operation using two banks, each having 2 ns random access cycle. 5 GHz operation has been demonstrated in a system prototype, which includes 6 instances of 1.1 Mb eDRAM macros, integrated with an array-built-in-self-test engine, phase-locked loop (PLL), and word-line high and word-line low voltage generators. The advantage of the 14 nm FinFET array over the 22 nm array was confirmed using direct tester control of the 1.1 Mb eDRAM macros integrated in 16 Mb inline monitor. | A 14 nm 1.1 Mb Embedded DRAM Macro With 1 ns Access | 14 nm;CACHE;embedded DRAM;FIN;SOI | Microprocessors;Logic gates;Random access memory;FinFETs;Arrays
In this paper, the generation reason and the improved elimination scheme of the current zero-crossing distortion (ZCD) of single-phase grid-connected inverter controlled by unipolar hysteresis current control containing band are investigated in detail. A current ZCD elimination scheme by exchanging the control signal of low-frequency leg of inverter ahead of the zero-crossing points of grid voltage is proposed. The effect of the variation of the amplitude and frequency of tied grid and the filter inductor on the optimal leading exchanging phase angle (LEPA) is analyzed. A single-phase hybrid filter-based enhanced phase-locked loop is proposed to estimate accurately the information of the grid, even under nonideal input conditions. Then, an online filter inductor estimation scheme is proposed to obtain the accurate actual inductor value. The former estimated parameters are used to calculate the exact optimal LEPA online to improve the performance of the current ZCD elimination scheme. Comprehensive experimental results are represented to verify the accuracy and feasibility of the theoretical analysis and the proposed improvement. | Improved Elimination Scheme of Current Zero-Crossing Distortion in Unipolar Hysteresis Current Controlled Grid-Connected Inverter | Single-phase grid-connected inverter;current zero-crossing distortion;unipolar hysteresis current control;enhanced phase-locked loop;inductor estimation;Current zero-crossing distortion (ZCD);enhanced phase-locked loop (EPLL);inductor estimation;single-phase grid-connected inverter (SP-GCI);unipolar hysteresis current control (HCC) | Power harmonic filters;Inverters;Inductors;Harmonic analysis;Informatics;Distortion;Information filtering
This paper demonstrates light-load instability in a 100-kW open-loop induction motor drive on account of inverter deadtime. An improved small-signal model of an inverter-fed induction motor is proposed. This improved model is derived by linearizing the nonlinear dynamic equations of the motor, which include the inverter deadtime effect. Stability analysis is carried out on the 100-kW 415-V three-phase induction motor considering no load. The analysis brings out the region of instability of this motor drive on the voltage versus frequency (V-f) plane. This region of light-load instability is found to expand with increase in inverter deadtime. Subharmonic oscillations of significant amplitude are observed in the steady-state simulated and measured current waveforms, at numerous operating points in the unstable region predicted, confirming the validity of the stability analysis. Furthermore, simulation and experimental results demonstrate that the proposed model is more accurate than an existing small-signal model in predicting the region of instability. | Small-Signal Stability Analysis of an Open-Loop Induction Motor Drive Including the Effect of Inverter Deadtime | DC-AC power conversion;dead-time;induction motors;insulated gate bipolar transistors;light-load instability;nonlinear differential equations;pulse width modulated inverter;small-signal model;stability;variable speed drives;DC–AC power conversion;deadtime;induction motors;insulated gate bipolar transistors (IGBTs);light-load instability;nonlinear differential equations;pulsewidth-modulated (PWM) inverter;small-signal model;stability;variable-speed drives | Mathematical model;Induction motors;Predictive models;Inverters;Stators;Load modeling;Resistance
This paper proposes a general synthesis method for inline mixed coupled quasi-elliptic bandpass filters based on λ/4 resonators. Different from the conventional modeling with lumped and mixed inductive and capacitive coupling, the proposed mixed-coupling model here includes not only the coupling magnitudes, but also their paths' phases inside the mixed coupling. According to the presented formulation, there exists one lower side transmission zero for the capacitive-dominant mixed coupling. However, there are two transmission zeros in the upper stopband for the inductive-dominant case, and these two transmission zeros can be analytically synthesized with different coupling path ratios. The proposed synthesis method is then applied to design two second-order bandpass filters based on inductive-dominant coupled λ/4 resonators, resulting in two upper stopband transmission zeros. Furthermore, this synthesis method is extended to design two fourth-order quasi-elliptic bandpass filters with both inline capacitive- and inductive-dominant mixed couplings. Finally, the designed filters are fabricated and measured to provide successful verification on the proposed mixed coupling model approach. | Synthesis of Inline Mixed Coupled Quasi-Elliptic Bandpass Filters Based on <formula formulatype="inline"><tex Notation="TeX">$\lambda/4$</tex></formula> Resonators | Finite transmission zero;inline coupled filter;mixed coupling;quarter-wavelength resonator;quasi-elliptic bandpass filter | Couplings;Filtering theory;Band-pass filters;Resonator filters;Inverters;Frequency measurement;Resonant frequency
Active magnetic bearings (AMBs) have been proved superior to conventional bearings in many ways. However, the AMB system will lose magnetic force if the power fails which may cause fatal damage to the rotor and the backup bearings. In order to improve the reliability of the AMB system, a power failure compensation control (PFCC) method is proposed in this paper. A novel hardware composition of PFCC is designed to cooperate with the motor drives using either pulse-width modulation (PWM) or pulse-amplitude modulation techniques. Once the power fails, the motor works as a generator and the back electromotive force (back EMF) is rectified by the antiparallel diodes of the inverter. Meanwhile, a buck converter is utilized to convert the voltage from dc-link of the inverter to the supply voltage for the AMB system. When the motor speed is too low to supply high back EMF for the buck converter, the switches of the inverter are used to boost the dc-link voltage with the motor windings. Furthermore, a hybrid controller combining sliding mode control with PID algorithm is introduced to improve the transient response of the buck converter. Several experimental results confirm the feasibility and effectiveness of the proposed method. | A Novel Power Failure Compensation Control Method for Active Magnetic Bearings Used in High-Speed Permanent Magnet Motor | High-speed permanent magnet (PM) motor;active magnetic bearing (AMB);power failure compensation control (PFCC);buck converter;sliding mode control (SMC);Active magnetic bearing (AMB);buck converter;high-speed permanent magnet (PM) motor;power failure compensation control (PFCC);sliding mode control (SMC) | Rotors;Hardware;Kinetic energy;Voltage control;Motor drives;Windings
The recycling of electronic components has become a major industrial and governmental concern, as it could potentially impact the security and reliability of a wide variety of electronic systems. It is extremely challenging to detect a recycled integrated circuit (IC) that is already used for a very short period of time because the process variations outpace the degradation caused by aging, especially in lower technology nodes. In this paper, we propose a suite of solutions, based on lightweight negative bias temperature instability (NBTI)-aware ring oscillators (ROs), for combating die and IC recycling (CDIR) when ICs are used for a very short duration. The proposed solutions are implemented in the 90-nm technology node. The simulation results demonstrate that our newly proposed NBTI-aware multiple pair RO-based CDIRs can detect ICs used only for a few hours. | Design of Accurate Low-Cost On-Chip Structures for Protecting Integrated Circuits Against Recycling | Combating die and IC recycling (CDIR);counterfeit integrated circuits (ICs);negative bias temperature instability (NBTI)-aware;recycling.;Combating die and IC recycling (CDIR);counterfeit integrated circuits (ICs);negative bias temperature instability (NBTI)-aware;recycling | Aging;Sensors;Integrated circuits;Degradation;Recycling;Frequency measurement;Inverters
Assessing snow-related energy losses is necessary for accurate predictions of photovoltaic (PV) performance. A PV test platform with seven portrait-oriented modules placed at four tilt angles (0°, 15°, 30°, and 45°) was installed in Calumet, MI, USA, to measure the energy loss in this snowy climate. As a best-case snow-shedding configuration, similar to a carport or a plain sloped roof, three of the test modules were rack-mounted high enough to prevent surface interference. The opposite effect of maximum surface interference, similar to many commercial rooftops, was introduced by mounting the other four modules at grade. The platform was monitored for one year beginning in October 2013. The snowfall that winter was normal: 5.3 m (209 in). Snow-related annual energy losses ranged from 5% to 12% for the elevated unobstructed modules, with the steepest tilt angle experiencing the least amount of energy loss. For the obstructed modules, there was little angular dependence on lost energy, with annual energy losses ranging from 29% to 34%. This relative three- to sixfold increase in lost energy when ground interference is present points out the importance of minimizing obstructions and prompt snow clearing for portrait-oriented PV. Depending on the breadth of an inverter's operating voltage limits, these results suggest that landscape-oriented array layouts and perhaps snow-clearing mechanisms may be advantageous in snowy climates. | Impact of Snow and Ground Interference on Photovoltaic Electric System Performance | Electricity;energy loss;photoelectricity;photovoltaic (PV) cells;power systems;solar energy;Electricity;energy loss;photoelectricity;photovoltaic (PV) cells;power systems;solar energy | Snow;Energy loss;Photovoltaic cells;Photoelectricity;Interference;Power systems;Solar energy
A non-isolated impulse commutated current-fed voltage doubler based non-isolated inverter for a solar photovoltaic, battery or fuel cell application is proposed in this paper. Impulse commutation enables device voltage clamping with zero current commutation of the semiconductor devices. It eliminates the traditional problem of turn-off voltage spike across the devices in current-fed converters. Unlike resonant converters, resonance pulse appears for a very short interval leading to zero current turn-off of devices. It therefore, limits peak and circulating currents through the components. Voltage doubler is selected to achieve 2× gain. Variable frequency modulation ensures output voltage regulation with input and load variations. Steady-state operation and analysis of front-end converter is explained. A 500 W prototype has been designed and developed to demonstrate the performance and verify the proposed operation, analysis, and claims. | Soft-Switching Non-Isolated Current-Fed Inverter for PV/Fuel Cell Applications | Current-fed converter;Impulse commutation;Soft-switching;Non-isolated;High gain;Current-fed converter;high gain;impulse commutation;non-isolated;soft-switching | Switches;Inverters;Zero current switching;Capacitors;Inductors;Rectifiers;Topology
This paper proposes an indirect matrix converter (IMC) topology to supply a five-phase load directly from three-phase ac power sources without bulky electrolytic capacitors and explains its operating principle. Using the emerging topology, which combines the five-leg inverter into the rectifier stage of the conventional IMC, the three-to-five-phase IMC topology reduces the number of power switches and results in a simpler commutation compared with the conventional three-to-five-phase direct matrix converter. In addition, a simple approach to realize the carrier-based pulsewidth modulation (CBPWM) method for a three-to-five-phase IMC is presented, and the proposed CBPWM method is analyzed based on the space-vector approach. As a result, the IMC with the proposed CBPWM method can be more easily implemented compared with IMCs with the space-vector PWM method. A three-to-five-phase IMC control platform is realized by coordinating a TMS320F28335 DSP (Texas Instruments) with an EPM7128SLC84-15 field-programmable gate array (Altera). The simulation and experimental results are provided to verify the effectiveness of the CBPWM strategy. | Development of a Three-to-Five-Phase Indirect Matrix Converter With Carrier-Based PWM Based on Space-Vector Modulation Analysis | Carrier-based Pulse Width Modulation (CBPWM);Direct Matrix Converter (DMC);Indirect Matrix Converter (IMC);Space Vector Pulse Width Modulation (SVPWM);Three-to-Five Phase Matrix Converter;Carrier-based pulsewidth modulation (CBPWM);direct matrix converter (DMC);indirect matrix converter (IMC);space-vector pulsewidth modulation (SVPWM);three-to-five-phase matrix converter (MC) | Rectifiers;Inverters;Switches;Matrix converters;Topology;Pulse width modulation
In this correspondence, it is shown that there are some problems when an inductive load is considered in Figs. 2–5 of the original paper <xref ref-type="bibr" rid="ref1">[1]</xref>. The objective of this correspondence is to point out these problems using analysis and detailed computer simulation. | Discussion and Comments on “L-Z Source Inverter” |  | Inverters;Snubbers;Inductors;Impedance;Capacitors;Voltage control
Z-source inverter (ZSI) was recently proposed as a single-stage buck-boost dc-ac power conversion topology. It augments voltage boost capability to the typical voltage buck operation of the conventional voltage source inverter with enhanced reliability. However, its boosting capability could be limited; therefore, it may not suit applications requiring a high-voltage boosting gain. To enhance the boosting capability, this paper proposes a new pulsewidth modulation (PWM) technique to control the generation of the shoot-through intervals in three-phase ZSIs. The proposed modulation technique achieves a reliable high-voltage gain operation without adding any extra hardware to the ZSI structure, which preserves its single-stage buck-boost conversion nature. In this paper, the principle of the proposed modulation technique is analyzed in detail, and the comparison of the ZSI performance under the conventional and the proposed PWM techniques is given. The simulation and experimental results are shown to verify the analysis of the proposed concept. | A Pulsewidth Modulation Technique for High-Voltage Gain Operation of Three-Phase Z-Source Inverters | Pulse-width modulation (PWM);Shoot-Through (ST);Voltage Boost;Z-source inverter (ZSI);Pulsewidth modulation (PWM);shoot through (ST);voltage boost;Z-source inverter (ZSI) | Voltage control;Switches;Stress;Pulse width modulation;Capacitors;Inverters
In this paper, we propose and demonstrate an implantable CMOS image sensor with self-resetting pixels. The self-resetting function is implemented using a four-transistor Schmitt trigger inverter. The pixel has no counter for the number of self-resets, because the application does not require radiometric (linear) response. The pixel is fabricated using the 0.35-μm 2-poly 4-metal standard CMOS technology, which results in the pixel size of 15 μm×15 μm and a fill factor of 31%. The effective peak signal-to-noise ratio is &gt;59 dB. An image sensor prototype comprising a 60 × 134 pixel array is designed, and an implantable device is fabricated. As an example imaging experiment, we demonstrate blood-flow imaging of a rat-brain surface using the sensor. Intensity-change images are successfully obtained from the self-resetting pixel outputs with the image processing. | An Implantable CMOS Image Sensor With Self-Reset Pixels for Functional Brain Imaging | Biomedical optical imaging;CMOS image sensors;implantable biomedical devices.;Biomedical optical imaging;CMOS image sensors;implantable biomedical devices | Signal to noise ratio;Lighting;Transistors;CMOS image sensors
The maximum power point should be continuously tracked in a photovoltaic (PV) inverter. However, the maximum power point could be found at very low dc-link voltages around sunrise or sunset. Then, the overmodulation (OVM) of the inverter has to be considered to keep the power generation even at low dc-link voltages. In this paper, a series of implementation schemes is proposed to keep the current regulation, even if the inverter is under the OVM. These schemes can be helpful to increase the operating time of the PV inverter, which correlates with the daily amount of power generation. After being examined in a small-scale prototype inverter, the proposed method has been tested with a 250-kW PV inverter installed at a proving ground. In a sunset, the operation time of the inverter has been extended by about 12 min, and the generated energy has been increased by 234 Wh, when compared to the normal operation without the proposed methods. | Linear Overmodulation Strategy for Current Control in Photovoltaic Inverter | current control;over-modulation;photovoltaic inverter;Current control;overmodulation (OVM);photovoltaic (PV) inverter | Inverters;Harmonic analysis;Power harmonic filters;Switches;Current control;Space vector pulse width modulation;Harmonic distortion
Carrier-based pulsewidth-modulation (CBPWM) techniques are popular due to their simplicity, and have been widely researched for various three-phase inverter configurations. In this paper, two CBPWM techniques are proposed to reduce the common-mode (CM) voltage generated by the five-phase inverter. The five-phase inverters have more flexibility in reducing the CM voltage than their three-phase counterparts because they have more phase legs, hence finer control over the star-point voltage of the load. Two methods are proposed for the conventional two-level five-phase inverter to reduce the CM voltage; one utilizing adjacent modulating waveforms and the other utilizing nonadjacent modulating waveforms. The coupled inductor inverter (CII) uses coupled inductors to generate multilevel outputs. As the volt-second balance must be maintained across each coupled inductor, direct application of the proposed methods on the CII inverter will result in overcurrents in the coupled inductors. Hence, the proposed methods are further improved to ensure the volt-second integral over each switching period is zero. Moreover, the two proposed methods are designed to reduce switching events and prevent unexpected states occurring during the switching transitions. The performance and the switching strategy of both methods are verified by both simulations and experiments on a prototype of five-phase CII. | Carrier-Based PWM Methods With Common-Mode Voltage Reduction for Five-Phase Coupled Inductor Inverter | Common-mode voltage;coupled inductor;pulse width modulation inverters;multiphase inverters;Common-mode (CM) voltage;coupled inductor;multiphase inverters;pulsewidth modulation (PWM) inverters | Inductors;Inverters;Switches;Voltage control;Topology;Pulse width modulation
This paper presents the analysis and design of a 30 MHz resonant SEPIC converter. With the conventional design method, tuning the amplitude and phase of the fundamental input voltage and current of the rectifier stage affect each other so that the design procedure is coupled seriously. Based on the circuit duality theory, an improved design method is proposed by redividing the resonant SEPIC topology to realize the independent tuning of the amplitude and phase. The implementation and loss analysis of the SEPIC with the new design are provided in details. Moreover, a novel structure of the PCB embedded inductors is introduced and the comparison among the discrete inductor, the planar spiral inductor and the four-layered solenoid PCB inductor is given in terms of the loss. A 15 V input, 25 W/28 V output/30 MHz SEPIC converter was built to verify the proposed design method and the benefit of the new structure of the PCB embedded inductors. The power density of the power stage is realized over 200 W/in<sup>3</sup> and the efficiency is 82.5% at the rated output. The temperature of the proposed PCB embedded inductor is reduced from 102.6 °C (the discrete inductor) to 64.8 °C (a reduction of 37%) and the efficiency is improved 2% over the discrete solution at the full load. | Analysis and Decoupling Design of a 30 MHz Resonant SEPIC Converter | Very High Frequency;resonant dc-dc converter;SEPIC converter;resonant gate driver;PCB inductors;air core inductor;class E inverter;resonant rectifier;Air core inductor;class E inverter;PCB inductors;resonant dc–dc converter;resonant gate driver;resonant rectifier;SEPIC converter;very high frequency | Rectifiers;Inductors;Design methodology;Topology;Density measurement;Power system measurements;Inverters
A novel simple and effective autonomous current-sharing controller for parallel three-phase inverters is proposed in this paper. The proposed controller provides faster response and better accuracy in contrast to the conventional droop control, since this novel approach does not require any active or reactive power calculations. Instead, a synchronous-reference-frame (SRF) virtual impedance loop and an SRF-based phase-locked loop are used. Stationary analysis is provided in order to identify the inherent mechanism of the direct and quadrature output currents in relation to the voltage amplitude and frequency with different line impedances by means of the system transfer functions. Comparison experiments from two parallel inverters are presented to compare the control performance of the conventional droop control and the proposed control with different line impedances. In addition, experimental results from a setup with three parallel 2.2-kW inverters verify the effectiveness of the proposed control strategy in different scenarios. | A New Way of Controlling Parallel-Connected Inverters by Using Synchronous-Reference-Frame Virtual Impedance Loop—Part I: Control Principle | Parallel inverters;synchronous reference frame;phase-locked loop;virtual impedance;droop control;Droop control;parallel inverters;phase-locked loop (PLL);synchronous reference frame;virtual impedance | Inverters;Impedance;Voltage control;Reactive power;Phase locked loops;Frequency control;Resistance
We present a method for reducing vibration in a one-axis actively positioned single-drive bearingless motor with repulsive passive magnetic bearings. The single-drive bearingless motor has only one set of three-phase windings. It generates both torque and axial suspension force, regulating the q- and d-axis currents, respectively, driven by only one three-phase inverter. Single-drive bearingless motors have the advantage of low cost. Only the axial z-axis is actively positioned. The radial and tilting directions are passively stabilized. Therefore, passive axis vibrations are one of the few serious problems. In this paper, we show that radial vibration originates in axial vibration. In particular, the second-order harmonic vibration with respect to rotational speed is a factor. In theoretical calculations, we derive the relationship between axial and radial vibrations. Additionally, vibration reduction methods are proposed. Finally, experiments confirm that radial vibration is reduced by 59%. | A Vibration Reduction Method of One-Axis Actively Position Regulated Single-Drive Bearingless Motor With Repulsive Passive Magnetic Bearings | Bearingless motor;one degree-of-freedom;repulsive magnetic bearing;single-drive bearingless motor;vibration reduction | Vibrations;Rotors;Force;Magnetic levitation;Windings;Permanent magnet motors;Stator cores
A boost DC/AC converter is popular in AC line-integrated energy storage systems (ESSs) based on low-voltage DC sources such as battery, fuel cell, or supercapacitor. The direct DC/AC power conversion in the boost inverter introduces a second-order harmonic ripple current at the DC side of the boost converter, which leads to internal heating of the energy storage devices and degradation of their lifetime. In this paper, a novel current feedback method is proposed to mitigate the second-order harmonic current component at the DC side. The proposed method is able to significantly reduce the second-order harmonic component in the DC-side current of the boost inverter without increasing other harmonic components. Performance of the proposed method is validated on a single-phase grid-connected DC/AC boost inverter-based battery ESS experimental prototype. | An Input Current Feedback Method to Mitigate the DC-Side Low-Frequency Ripple Current in a Single-Phase Boost Inverter | Battery;boost inverter;fuel cell;Battery;boost inverter;fuel cell;second-order harmonic ripple current;supercapacitor | Inverters;Batteries;Harmonic analysis;Capacitors;Fuel cells;Power harmonic filters
This paper presents a microgrid planning model for determining the optimal size and the generation mix of distributed energy resources (DERs), as well as the microgrid type, i.e., ac or dc. Considering the growing ratio of dc loads and DERs, dc microgrids could be potentially more beneficial than ac microgrids by avoiding the need to synchronize generators, reducing the use of converters, facilitating the connection of various types of DERs and loads to the microgrid common bus with simplified interfaces, and reducing losses associated with the ac-dc energy conversion. The microgrid type is selected based on economic considerations, where the planning objective includes the investment and operation costs of DERs, cost of energy purchase from the main grid, and the reliability cost. Numerical simulations exhibit the effectiveness of the proposed model and investigate in detail the impact of variety of factors on planning results, including the ratio of critical loads, the ratio of dc loads, and the efficiency of inverters and converters. | AC Versus DC Microgrid Planning | AC microgrid;dc microgrid;distributed energy resource (DER);microgrid planning | Microgrids;Planning;Investment;Energy storage;Inverters;Load modeling;Reliability
This paper presents a technique that enables the design of high-order microwave bandstop filters with a total through-line length of significantly less than one quarter-wavelength at the filter center frequency. The total through-line length using this technique can be zero regardless of the filter order in theory, but it is limited in practice by the finite line length required to obtain a desired coupling magnitude between the through line and a resonator. A fifth-order quasi-elliptic reflection-mode bandstop filter design is shown with total through-line length of less than 1/15th of a wavelength in suspended-stripline technology. The measured response has a 42-MHz 30-dB bandwidth at a center frequency of 3 GHz and four reflection zeros. The bandstop filter design technique described in this paper shows great promise for reducing the size and weight of microwave bandstop filters. | Reflection-Mode Bandstop Filters With Minimum Through-Line Length | Filter design;filters;filter synthesis;microwave filters;passive filters | Couplings;Prototypes;Topology;Microwave filters;Admittance;Inverters;Microwave circuits
The design and implement action of a DSP-based fully digital-controlled single-phase pulsewidth modulated (PWM) dc-ac converter for ac voltage regulation is described. The proposed multiloop digital controller (MDC) consists of a current controller, a voltage controller, and a feedforward controller. This MDC was realized using a single-chip digital signal processor (DSP). The PWM gating signals are determined at every sampling instant by the proposed multiloop digital control scheme using a set of detected feedback signals. A software current control; scheme has been developed to achieve fast current control of the PWM inverter and decouple the inductor of the output filter. Experimental results have been given to verify the proposed digital control scheme. The constructed DSP-based PWM dc-ac converter system can achieve fast dynamic response and with low total harmonic distortion (THD) for rectifier type of loads. | Full control of a PWM DC-AC converter for AC voltage regulation |  | Voltage control;Pulse width modulation;Pulse width modulation converters;Digital control;Current control;Digital modulation;Digital signal processors;Digital signal processing;Signal sampling;Feedback
This paper presents an improved dc-link voltage balancing algorithm for a three-level neutral-point-clamped inverter by considering phase current direction. Detailed studies on the effects of change in load current direction on the dc-link capacitor voltages are presented. A maximum value of power factor is numerically derived, above which it affects the capacitor voltage balancing capability. Compared with the previously presented research work, the inputs to the space-vector pulsewidth-modulation block are the three phase currents and the difference between the two capacitor voltages. Depending on the states of the two dc-link capacitor voltages and phase current direction, redundant voltage vector sequences are selected. The selected vectors keep the capacitor voltage deviations within 5% of the total dc-link voltage. Two zero switching vectors (i.e., PPP and NNN) are also removed from all subsectors of the earlier proposed strategy, which one used to produce higher common-mode voltages. Detailed simulation and experimental results are presented in this paper for a 6.0-kW surface permanent-magnet synchronous machine. Both the simulation and experimental results show the required performance of the proposed system. | Modified DC-Bus Voltage Balancing Algorithm for a Three-Level Neutral-Point-Clamped PMSM Inverter Drive With Reduced Common-Mode Voltage | Motor drives;permanent magnet machines;common mode voltage;three-level inverter;Common-mode voltage (CMV);motor drives;permanent-magnet machines;three-level inverter | Capacitors;Inverters;Reactive power;Switches;Topology;Pulse width modulation;Voltage control
A new toroidally wound switched reluctance machine (TSRM) with a single continuous multitapped winding is presented. This machine may be driven by a 6-switch asymmetric converter that supplies unipolar coil currents or by a 12-switch voltage source converter that supplies bipolar coil currents. The TSRM magnetic design and power electronic control is described, and its performance is compared with a conventional switched reluctance motor (CSRM) and with a previously reported toroidal format switched reluctance machine that utilizes six discrete winding coils in a three-phase wye connection (WSRM) driven by a voltage source inverter. A fixed 6-4 CSRM magnetic circuit design is selected for the comparative analysis of the three machine topologies by static and dynamic finite-element simulations. | A Continuous Toroidal Winding SRM With 6- or 12-Switch DC Converter | DC Converter;Switched Reluctance Machine;SRM;Thermal Management;Toroidal Winding;DC converter;switched reluctance machine (SRM);thermal management;toroidal winding | Windings;Reluctance machines;Topology;Rotors;Torque;Switches;Stators
This paper presents a fast and robust DQ current controller to regulate the output power of single-phase grid-connected inverters. The proposed method generates the grid current orthogonal component without introducing any additional dynamics or distortions to the control loop. Moreover, its operation does not depend on the system parameters. The proposed method exhibits improved steady-state and dynamic performances in comparison with the inverters equipped with the conventional orthogonal signal generation techniques. Its improved characteristics make the proposed controller suitable for smart inverter applications, to provide advanced grid functionalities as demanded by recently revised standards. Simulation and experimental results show the feasibility and performance of this control structure. | Fast and Robust Single-Phase <inline-formula><tex-math>$DQ$</tex-math></inline-formula> Current Controller for Smart Inverter Applications | Advanced Grid Functionality;Current Control;DQ Frame;Low Voltage Ride Through (LVRT);OSG;Single Phase Grid Connected Inverter;Advanced grid functionality (AGF);current control;DQ frame;low-voltage ride through (LVRT);orthogonal signal generation (OSG);single-phase grid-connected inverter | Inverters;Steady-state;Voltage fluctuations;Voltage control;Phase locked loops;Inductance;Harmonic analysis
The growing need for automation leads to the development of new electronic devices in greater and different fields of applications. One interest is new automation devices for high-voltage distribution substations. High-voltage circuit breakers (HVCBs) use a mechanical-based operation mechanism to open and close maneuvers. Conventional breaker drives are old and complicated to adapt to new electronics automated devices, such as remote monitoring supervision systems, measurements-acquisition systems, and protection systems. To obtain more flexibility and higher reliability, a new electronic operation mechanism, which can interface with modern substations and automation systems, is presented here and investigated. An evolution of the first electronic drive presented in the past years is described here through simulation and field test. Successful results gathered after IEC62271-100-type tests confirm the reliability and stability of this kind of new operating mechanism on full-scaled HVCBs and support its use in high-performance demand breakers, in terms of speed and energy request. | An HVCB Electronic Drive for Modern Electrical Substations in Distribution Power Systems | High-voltage circuit breaker (HVCB);motor drive;operation mechanism;permanent-magnet synchronous motor | Rotors;Inverters;Permanent magnet motors;Capacitors;Torque;Mathematical model;Stators
In high-performance magnetic resonance imaging systems, the gradient driver is required to supply the gradient coil with a large current (&gt;600 A) and a high voltage (&gt;2000 V) to achieve a strong gradient field and a fast slew rate. In addition, extremely high fidelity for reproducing the current command from the central system is very critical to imaging quality. This paper presents the solutions for the different elements of the driver: 1) high-bandwidth (BW) power inverter; 2) ripple cancelation filter; 3) multioutput power supply (PS); and 4) digital control. A high-BW power inverter requires a stacked-bridges structure to achieve a high output ripple frequency with the existing commercial power semiconductor modules. The high voltage and the high frequency for large power modules can be obtained easier and with lower loss using the new silicon carbide devices. The control needs a digital implementation and a very fast processor. Digital control provides compensation and feedforward to improve the response. A capability improvement is obtained by reducing the switching frequency when large currents with a very low-frequency variation are needed. The control can handle it very well, but the filter has to be designed to eliminate more than one ripple frequency. Finally, many PS solutions have been used for multiple isolated outputs, but digital control compensation permits the use of much simpler unregulated PS and keeps the performance. A 2 MVA, 900 A/1200 V, platform has been built and fully tested. The experimental results proved the validity of the proposed structure and the modulation technique. | Magnetic Resonance Imaging Power: High-Performance MVA Gradient Drivers | AC-DC power converters;efficiency;gradient amplifiers;high frequency power converter;high power density systems;magnetic resonant imaging;MOSFET;power amplifiers;power supplies;pulse width modulation converters;Silicon Carbide (SiC);AC-DC power converters;efficiency;gradient amplifiers;high frequency power converter;high power density systems;magnetic resonant imaging (MRI);MOSFET;power amplifiers;power supplies;pulsewidth modulation (PWM) converters;silicon carbide (SiC) | Bridge circuits;Switches;Switching frequency;Power supplies;Silicon carbide;Magnetic resonance imaging;Voltage control
In this paper, we address an important issue of low ON current in a Schottky barrier (SB) MOSFET by proposing a novel structure of Schottky MOSFET on silicon on insulator. The proposed Schottky device employs a dual material at the source side and is being named as the source engineered SB MOSFET (SE-SB-MOSFET). Erbium silicide (ErSi<sub>1.7</sub>) is used as the main source material, and Hafnium is used as a source extension. The use of Hafnium as a source extension induces an n<sup>+</sup>-type charge plasma in an undoped silicon film, which significantly reduces the SB thickness. A calibrated simulation study has shown that the ON current (I<sub>ON</sub>) and I<sub>ON</sub>/I<sub>OFF</sub> have increased by 225 and 65×, respectively, in the proposed device in comparison with the conventional SB-MOSFET device. The ac analysis has shown that the cutoff frequency (f<sub>T</sub>) in the proposed SE-SB-MOSFET (~200 GHz) has increased by 200× as compared with the conventional SB-MOSFET (~1 GHz). Furthermore, the performance of the proposed device has been tested at the circuit level also. It has been observed from the transient analysis that a significant reduction in switching ON delay (65×) and switching OFF delay (33%) has been achieved in the proposed SE-SB-MOSFET-based inverter in comparison with the conventional device-based inverter. Furthermore, the use of the charge plasma concept makes the fabrication of the proposed device relatively easy as it uses low thermal budget. | A High-Performance Source Engineered Charge Plasma-Based Schottky MOSFET on SOI | Charge plasma;dopingless;gate engineering;subthreshold slope;switching performance;tunnel FET;tunneling.;Charge plasma;dopingless;gate engineering;subthreshold slope;switching performance;tunnel FET;tunneling | Performance evaluation;Logic gates;MOSFET;Plasmas;Silicon;Metals;Cutoff frequency
In this paper, three overmodulation techniques for the three-to-five-phase indirect matrix converter (IMC) are proposed. The first technique utilizes only the adjacent large vectors in the sector in which the reference output voltage vector lies. The second technique improves on that by continuously adapting vector elimination in the <inline-formula> <tex-math notation="LaTeX">$d_2{-}q_2$</tex-math></inline-formula> vector space based on the output voltage requirements. The third technique utilizes the ripple in the dc link to further reduce the modulation index of the inverter stage during overmodulation. All three techniques increase the voltage transfer ratio of the three-to-five-phase IMC from 0.788 to 0.923, but with the addition of harmonics generated by a vector in the <inline-formula> <tex-math notation="LaTeX">$d_2{-}q_2$</tex-math></inline-formula> vector space of the inverter stage. Simulation and experimental results from a prototype three-to-five-phase IMC validate the three proposed overmodulation techniques. | Space Vector PWM Techniques for Three-to-Five-Phase Indirect Matrix Converter in the Overmodulation Region | Indirect matrix converter;multiphase;overmodulation;space vector pulse width modulation;Indirect matrix converter (IMC);multiphase;overmodulation;space vector pulsewidth modulation (PWM) | Inverters;Space vector pulse width modulation;Rectifiers;Matrix converters;Switches;Harmonic analysis
Yushan et al., and Siwakoti et al., proposed that “the ZSVM4 resulted in the lower current ripples when compared to ZSVM2.” However, some different opinions were presented in this paper. With the space vector modulations (SVMs) strategy, the ZSVM4 results in the lower current ripples when compared to ZSVM2 in parts angle intervals. While in other intervals, the conclusion will be opposite. The maximum current ripple of ZSVM2 is lower than that of ZSVM4. Both simulations and experimental results have verified these theoretical findings. | Inductor Current Ripple Comparison Between ZSVM4 and ZSVM2 for Z-Source Inverters | Z-Source inverter;inductor design;current ripple;Current ripple;inductor design;Z-source inverter (ZSI) | Inductors;Modulation;Capacitors;Inductance;Indexes;Inverters;Aerospace electronics
Linear permanent magnet synchronous motors, especially those with low inductance and short pole pitch, exhibit significant ripple in flux and thrust force under conventional direct thrust force control. Aimed at reducing ripple in the flux and the force, a duty ratio control scheme for direct thrust force control of linear permanent magnet synchronous motors is proposed. The effect of inverter voltage vectors on the flux and the thrust force is analyzed. Subsequently, a precise expression for the online computation of the required duty ratio is derived. Compared to the state-of-the-art duty ratio control, the proposed approach eliminates the need to tune gains. The proposed online duty ratio calculation is based on the selected voltage vector from the switching table and takes into account the mover's speed. The proposed approach retains the characteristics of the conventional direct thrust control in terms of fast transient and steady-state responses for both flux and thrust force. Experimental results demonstrate a faster transient response and negligible steady-state error for flux, force, and speed responses under the proposed approach when compared to the state of the art. | A Direct Thrust Control Scheme for Linear Permanent Magnet Synchronous Motor Based on Online Duty Ratio Control | Linear permanent magnet synchronous motor (linear PMSM);Direct torque control (DTC);Direct thrust force control (DTFC);Duty-ratio control;Direct thrust force control (DTFC);direct torque control (DTC);duty-ratio control;linear permanent magnet synchronous motor (linear PMSM) | Force;Stators;Torque;Inductance;Steady-state;Switches;Permanent magnet motors
This paper proposes a vector-controlled squirrel cage induction motor drive with synchronized sinusoidal pulse width modulation (PWM) for traction applications. In traction applications, switching loss in insulated-gate bipolar transistors is very important, and hence, a switching frequency of few hundred hertz is used in these devices. A triangular carrier comparison-based synchronized sinusoidal PWM for medium-voltage inverters with low switching frequency (less than 500 Hz) is proposed in this paper. To have very good dynamic behavior of the synchronization scheme, the triangular carrier is generated from the instantaneous voltage references in a phase-locked manner. A synchronous carrier-based overmodulation scheme that ensures linearity between the reference voltage and the fundamental motor terminal voltage is also proposed. An inverse gain-based linearization method is used to match the reference and inverter output voltage fundamental. This overmodulation strategy fails at the zone of high values of modulation index and a reference modification approach is used in that zone. The proposed PWM and overmodulation schemes integrate methods of field weakening and harmonic current estimation available in the literature and propose a consolidated scheme, which ensures good dynamic response with wide speed variation for rotor flux-oriented induction motor drive. The scheme is experimentally verified and the results are presented. | Rotor Flux-Oriented Control of Induction Motor With Synchronized Sinusoidal PWM for Traction Application | Synchronous PWM;In phase carrier;Out of phase carrier;Overmodulation;Field oriented control;Field-oriented control;in-phase carrier;out-of-phase carrier;overmodulation;synchronous pulse width modulation (PWM) | Pulse width modulation;Inverters;Harmonic analysis;Power harmonic filters;Synchronization;Frequency modulation
Reactive power outputs of DGs are used along with capacitor banks to regulate distribution network voltage. However, reactive power capability of a DG is limited by the inverter ratings and real power outputs of the DG. In order to achieve optimal power flow, minimize power losses, and minimize switching of capacitor banks, a day-ahead coordinated dispatch method of reactive power is proposed. Forecast errors of DG real power in every period are used to estimate the probability distribution of DGs reactive power capacity. Considering different output characteristics and constraints of reactive power sources, a dynamic preliminary-coarse-fine adjustment method is designed to optimize DG and shunt compensator outputs, decrease the switching cost, and reduce loss. The preliminary optimization obtains initial values, and multiple iterations between the coarse and fine optimizations are used to achieve a coordinated result. Simulations studies are performed to verify the proposed method. | Coordinated Day-Ahead Reactive Power Dispatch in Distribution Network Based on Real Power Forecast Errors | Coordinated optimization;distribution network;forecast error;reactive power capacity;reactive power dispatch | Reactive power;Optimization;Switches;Voltage control;Programming;Probabilistic logic;Capacitors
This paper presents a 22 to 26.5 Gb/s optical receiver with an all-digital clock and data recovery (AD-CDR) fabricated in a 65 nm CMOS process. The receiver consists of an optical front-end and a half-rate bang-bang clock and data recovery circuit. The optical front-end achieves low power consumption by using inverter-based amplifiers and realizes sufficient bandwidth by applying several bandwidth extension techniques. In addition, in order to minimize additional jitter at the front-end, not only magnitude and bandwidth but also group-delay responses are considered. The AD-CDR employs an LC quadrature digitally controlled oscillator (LC-QDCO) to achieve a high phase noise figure-of-merit at tens of gigahertz. The recovered clock jitter is 1.28 ps rms and the measured jitter tolerance exceeds the tolerance mask specified in IEEE 802.3ba. The receiver sensitivity is 106 and 184 for a bit error rate of 10<sup>-12</sup> at data rates of 25 and 26.5 Gb/s, respectively. The entire receiver chip occupies an active die area of 0.75 mm<sup>2</sup> and consumes 254 mW at a data rate of 26.5 Gb/s. The energy efficiencies of the front-end and entire receiver at 26.5 Gb/s are 1.35 and 9.58 pJ/bit, respectively. | A 22 to 26.5 Gb/s Optical Receiver With All-Digital Clock and Data Recovery in a 65 nm CMOS Process | All-digital clock and data recovery (AD-CDR);LC oscillator;limiting amplifier (LA);optical receiver;quadrature digitally controlled oscillator (QDCO);transimpedance amplifier (TIA) | Optical receivers;Bandwidth;Clocks;Optical sensors;Capacitance;Optical buffering
This paper presents a design methodology of switching power converters with visualizations of converter characteristics on a system-parameter space. The computation techniques of the bifurcation parameter derivations are used for the characteristics visualizations directly. This paper shows a design of the resonant converter with the class-D zero-voltage-switching (ZVS) inverter as a design example. By drawing the ZVS region and the output-power contour map on the two-dimensional system parameter space, it is possible to obtain the component values that satisfy the ZVS condition at any phase shift. The validity and effectiveness of the proposed design strategy was confirmed by showing the quantitative agreements between PSpice-simulation and experimental results. | Design of a DC-DC Converter With Phase-Controlled Class-D ZVS Inverter | Computation algorithm;phase control;resonant power converter;soft switching;zero-voltage switching (ZVS) | Zero voltage switching;Inverters;Switches;Steady-state;Algorithm design and analysis;Capacitance
This paper proposes a high-efficiency bidirectional dual-active-bridge (DAB) inverter using a novel hybrid modulation for a stand-alone power generating system with a low input voltage. The proposed DAB inverter consists of a DAB dc-dc converter and a synchronous rectifier (SR) for unfolding. The DAB dc-dc converter transforms the low dc voltage into a rectified sine wave that pulsates twice the grid frequency. The rectified sine wave unfolds into the grid voltage by SR. The proposed hybrid modulation combines a phase shift control and a variable frequency control. The variable frequency control converts the nonlinear function of the phase shift angle into a linear function and controls the output power. This leads to a simple closed-loop control for the sinusoidal current waveform, a low harmonic distortion, and a high-voltage conversion ratio without an increase of the transformer turn ratio. Since the proposed DAB inverter has only a single power conversion stage, it has a simple structure, high power density, and low cost. It also has a high efficiency of 94.2% by a zero-voltage switching (ZVS) turn on of the switches in two full bridges (FBs). The operation principle of the proposed DAB inverter using this hybrid modulation is analyzed and verified. Experimental results for a 1-kW prototype are obtained to show the performance. | High-Efficiency Bidirectional DAB Inverter Using a Novel Hybrid Modulation for Stand-Alone Power Generating System With Low Input Voltage | Single power-conversion;hybrid modulation;dual-active-bridge inverter;Dual-active-bridge (DAB) inverter;hybrid modulation;single power conversion | Inverters;Phase modulation;DC-DC power converters;Frequency control;Voltage control
This study has focused on the noise elimination at a selected frequency from the line voltage of a two-level three-phase inverter, when it is driven by random space-vector pulse-width modulation. Distribution of noise power in a wide range of frequencies in the conventional random pulse-width modulation (RPWM) methods may cause system resonant frequency excitation. Therefore, it can increase the acoustic noise and vibration in loads of inverters, especially ac motors. Thus, for the effective utilization of RPWM techniques, it is necessary to cancel noise at a specified frequency. The proposed method is able to create a gap in the spectrum of the line voltage at a selective frequency in the human hearing range. Therefore, unlike conventional RPWM techniques, switching periods are determined based on the position of the rotary reference vector. The presented relation between switching periods and the reference vector is used for the conventional space-vector pulse-width modulation (SVPWM) and two-phase SVPWM. The simulation and experimental results confirm that the proposed method effectively creates a gap at the selected frequency in power spectrum density of the line voltage of the three-phase inverter using random SVPWM. | Selective Voltage Noise Cancellation in Three-Phase Inverter Using Random SVPWM | power electronics converters;Random Space Vector Pulse width Modulation;resonant frequency excitation;spectral analysis;acoustic noise;Acoustic noise;power electronics converters;random space-vector pulse-width modulation;resonant frequency excitation;spectral analysis | Switches;Noise;Frequency modulation;Inverters;Resonant frequency;Space vector pulse width modulation;Switching frequency
In this paper, a new Doherty amplifier architecture along with an analytical based design methodology is proposed. The proposed architecture uses novel three-port network as the output matching/combining network (OMCN). The three-port OMCN performs the power combining for any arbitrary output power ratios from the two transistors of the Doherty amplifier. It also performs the impedance matching from any arbitrary complex load impedance to the optimum impedances for both transistors at peak output power. Commonly in Doherty amplifiers, an optimum performance at peak power and a sub-optimum performance at power back-off are often obtained. Using the proposed output network, optimum performance can be reached at power back-off, as well as at peak power. Another three-port network is proposed for input matching/dividing network (IMDN) at the input of the proposed Doherty amplifier. The three-port IMDN is designed to perform the power division with any arbitrary division ratio, adjust the arbitrary phase difference between the input signals to the two transistors, and provide the impedance matching from any arbitrary complex source impedance to the optimal source impedances for the two transistors. To verify the provided theory, two prototype amplifiers are designed and tested. A 12-W amplifier is designed for a 50-Ω source and load impedances at 1 GHz. Another 12-W amplifier is designed at 1 GHz for complex source and load impedances. Both amplifiers have efficiency of higher than 50% at 7-dB output power range. | Analytical Design Methodology for Generic Doherty Amplifier Architectures Using Three-Port Input/Output Networks | Back-off;Doherty amplifier;efficiency;peak-to-average power ratio (PAPR);three-port network | Impedance;Transistors;Ports (Computers);Power generation;Impedance matching;Power amplifiers;Inverters
This paper presents a novel application of continuous mixed p-norm (CMPN) algorithm-based adaptive control strategy with the purpose of enhancing the low voltage ride through (LVRT) capability of grid-connected photovoltaic (PV) power plants. The PV arrays are connected to the point of common coupling (PCC) through a DC-DC boost converter, a DC-link capacitor, a grid-side inverter, and a three-phase step up transformer. The DC-DC converter is used for a maximum power point tracking operation based on the fractional open circuit voltage method. The grid-side inverter is utilized to control the DC-link voltage and terminal voltage at the PCC through a vector control scheme. The CMPN algorithm-based adaptive proportional-integral (PI) controller is used to control the power electronic circuits due to its very fast convergence. The proposed algorithm updates the PI controller gains online without the need to fine tune or optimize. For realistic responses, the PV power plant is connected to the IEEE 39-bus New England test system. The effectiveness of the proposed control strategy is compared with that obtained using Taguchi approach-based an optimal PI controller taking into account subjecting the system to symmetrical, unsymmetrical faults, and unsuccessful reclosing of circuit breakers due to the existence of permanent fault. The validity of adaptive control strategy is extensively verified by the simulation results, which are carried out using PSCAD/EMTDC software. With the proposed adaptive-controlled PV power plants, the LVRT capability of such system can be improved. | An Adaptive Control Strategy for Low Voltage Ride Through Capability Enhancement of Grid-Connected Photovoltaic Power Plants | Adaptive control;low voltage ride through (LVRT);photovoltaic (PV) power systems;power system control;power system dynamic stability | Power generation;Inverters;Circuit faults;Integrated circuit modeling;Signal processing algorithms;Adaptive control;Circuit breakers
Model-based predictive control is a powerful control strategy to drive electrical machines. Conventional cascade proportional-integral (derivative) [PI(D)] controllers are often used to control speed, torque, and current. However, for low-inertia machines, achieving a high-performance and wide speed range is far beyond the application conditions for which these controllers are designed for. Using two cascaded PI(D) controllers for the speed/current control of a low-inertia machine, changes in the speed set point should be slowly applied in order to avoid stability problems. In this paper, a model predictive control algorithm that is able to control the speed of a low-inertia brushless direct-current machine with a high bandwidth and good disturbance rejection properties is proposed. The algorithm is implemented on a SPARTAN 3E 1600 field-programmable gate-array board, and experimental results verify the performance of the proposed algorithm. | Improved Dynamic Behavior in BLDC Drives Using Model Predictive Speed and Current Control | Model predictive control (MPC);permanent magnet brushless DC machine (BLDC machine);speed control;dynamic stiffness;field programmable gate arrays (FPGA);Dynamic stiffness;field-programmable gate arrays (FPGAs);model predictive control (MPC);permanent-magnet brushless dc (BLDC) machine;speed control | Mathematical model;Predictive models;Cost function;Torque;Rotors;Inverters;Prediction algorithms
In this paper, a modified zero-voltage-switching pulsewidth-modulation inverter with a digital-signal-processor-based proportional–integral–derivative (PID)-like fuzzy controller (PIDFC) is implemented. The switches of the inverter can achieve a soft-switching feature that can largely reduce switching losses and improve the converting efficiency. In order for the online control of the proposed dc–ac inverter to be feasible, a fuzzy control is designed to be a PID-like fuzzy mechanism with the complexity significantly reduced. From the results, it is shown that the PIDFC can not only stabilize the output at 110 V rms but can also improve the performance when the system load has been changed from 600 to 100 <inline-formula><tex-math notation="LaTeX">$\Omega$</tex-math></inline-formula>. Comparing with a traditional PID controller, the responding speed can be improved by 75% in the simulation, and the speed can still be improved by 35% in the practice experiment. | A Design of a DC–AC Inverter Using a Modified ZVS-PWM Auxiliary Commutation Pole and a DSP-Based PID-Like Fuzzy Control | Soft-switching;PID-like fuzzy controller;DSP;Digital signal processor (DSP);proportional–integral–derivative (PID)-like fuzzy controller (PIDFC);soft switching | Inverters;Digital signal processing;Soft switching;Pulse width modulation;Fuzzy control
Hysteresis model predictive control (HMPC) is a variant of finite-control-set model predictive control, which is mainly developed for high-power applications. In this paper, the HMPC scheme is proposed to control a high-power grid-connected two-level voltage source inverter with an inductive-capacitive-inductive (LCL) filter. To ensure the stable operation of the control system, the resonance characteristics of the system with an LCL filter based on HMPC are analyzed, and an active damping scheme is then given. On the other hand, the impacts of the modeling error on system stability and average switching frequency are analyzed in detail. Then, a new switching frequency-adaptive control scheme that uses the average switching frequency to adjust the parameter value of the predictive model online is presented. The new control scheme can keep the average switching frequency within an acceptable operational margin, while improving the stability of the control system. For demonstration, the proposed control scheme has been implemented on a small-scale grid-connected inverter system, and the results show that the theoretical analysis is correct and that the proposed control scheme is effective. | Hysteresis Model Predictive Control for High-Power Grid-Connected Inverters With Output LCL Filter | Predictive control;inverters;LCL filter;modeling error;adaptive control;Adaptive control;inductive–capacitive–inductive (LCL) filter;inverters;modeling error;predictive control | Mathematical model;Inverters;Switching frequency;Predictive control;Adaptive control
This paper presents a topology of a single-phase floating full-bridge three-level pulse width modulation (PWM) power inverter suitable for high-voltage/high-power dc-ac conversion. High power efficiency is obtained thanks to the slow (50/60 Hz) biasing of the H-bridge power supply terminals, allowed by a particular arrangement and control of two complementary active neutral point clamped voltage-source converters. As result, the main PWM switching voltage as well as the maximum drain-source voltage V<sub>DSS</sub> of related transistors are reduced to one-half of the input V<sub>DD</sub> voltage. This is allowed by the internally generated and accurately balanced middle-node voltage V<sub>DD</sub>/2. Consequently, advantageous r<sub>DS(on)</sub> of the low-voltage transistors, along with reduced switching PWM voltage result in considerable decreasing of power losses in whole output power range. This paper introduces the main concept of the floating H-bridge topology, and presents in detail the circuit realization. The performances are demonstrated on 450V<sub>DC</sub>/230V<sub>AC</sub> 2 kW power inverter exhibiting 98.6% peak efficiency and realized in very small 100 × 60 × 30 mm<sup>3</sup> volume. | Three-Level PWM Floating H-Bridge Sinewave Power Inverter for High-Voltage and High-Efficiency Applications | high voltage DC/AC power inverter;(A)NPC fullbridge power inverter;non-isolated power inverter;Singlephase NCP power inverter;(A)NPC full-bridge power inverter;High voltage dc/ac power inverter;nonisolated power inverter;single-phase NCP power inverter | Capacitors;Transistors;Pulse width modulation;Inverters;Topology;Switches;Clamps
Alternating-current motor drive systems consume the majority of global electricity, but most of them are still not efficient enough. This paper proposes a complete solution to the efficiency enhancement of general induction motor (IM) drive systems with the least cost and a high reliability. On the motor side, the squirrel-cage rotors of IMs are replaced with optimally designed interior permanent-magnet (PM) rotors without damping windings; meanwhile, other assemblies remained unchanged. Stators with both wye- and delta-connected windings are investigated, and super premium efficiency (IE4) is achieved on all the remanufactured motors in this paper. On the drive side, the maximum efficiency per ampere algorithm is realized based on the position-sensorless control to better exert the motor efficiency and reduce the system cost. For applications where an original IM is used under a grid drive, this paper safely switches the remanufactured interior PM synchronous motors from an inverter to the grid drive. A total of seven prototypes with different rated powers and velocities are remanufactured, and various experiments are provided as the verifications of the effectiveness and practicability of the proposed solution. | Efficiency Enhancement of General AC Drive System by Remanufacturing Induction Motor With Interior Permanent-Magnet Rotor | Efficiency;IE4;induction machine;maximum efficiency per ampere;permanent magnet synchronous machine;sensorless control;synchronous switching;Efficiency;induction machine;maximum efficiency per ampere (MEPA);permanent-magnet (PM) synchronous machine (PMSM);sensorless control;super premium efficiency (IE4);synchronous switching | Rotors;Windings;Stators;Harmonic analysis;Iron;Permanent magnet motors;Magnetic flux
In this paper, a discrete-time repetitive controller (RC) is proposed for a flyback inverter operating in continuous conduction mode (CCM), which has a simple structure, low cost, and high efficiency. Conventional controller results in poor control performance due to the effect of the right-half-plane zero in CCM operation. To achieve accurate tracking performance and disturbance rejection, the RC is developed and applied to the flyback inverter in CCM operation. In the RC scheme, a low-pass filter is used to allow tracking and rejection of periodic signals within a specified frequency range. A phase lead compensator is also used to compensate for the effect of the closed-loop system dynamics. The stability of the closed-loop system is derived, and the zero tracking error is achieved. Numerical simulations validated the proposed control approach, and experimental tests using a 200-W digitally controlled module-integrated converter prototype confirmed its feasibility. | Discrete-Time Repetitive Control of Flyback CCM Inverter for PV Power Applications | Module-integrated converter;right-half-plane zero;low-pass filter;phase-lead compensation;Low-pass filter;module-integrated converter (MIC);phase lead compensation;right-half-plane (RHP) zero | Inverters;Control systems;Transfer functions;Gain;Bandwidth;Delays;Harmonic analysis
This paper presents a sliding-mode control (SMC) strategy for single-phase grid-connected LCL-filtered voltage source inverters (VSIs) with double-band hysteresis scheme. The proposed SMC is simpler than the existing SMC methods devised for grid-connected VSIs since its sliding-surface function requires the sensing of capacitor voltage and grid current only. In addition, a double-band hysteresis scheme which ensures the switching of a transistor in the VSI during a half cycle while it remains either on or off in the other half cycle of the fundamental period is used to mitigate the switching frequency. Furthermore, the analytical expressions for the instantaneous and average switching frequencies are derived. The theoretical considerations and analytical results are verified through computer simulations and experimental results obtained from a 3.3-kW system. Simulation and experimental results show that the proposed SMC strategy exhibits an excellent performance in achieving the required control objectives such as fast dynamic response, robustness, sinusoidal grid current with low total harmonic distortion, and simplicity in a practical implementation. | Sliding-Mode Control for Single-Phase Grid-Connected <inline-formula> <tex-math notation="LaTeX">$\mbox{LCL}$</tex-math></inline-formula>-Filtered VSI With Double-Band Hysteresis Scheme | Grid-connected inverter;single-phase voltage source inverter;sliding mode control;double-band hysteresis scheme;Double-band hysteresis scheme;grid-connected inverter;single-phase voltage-source inverter (VSI);sliding-mode control (SMC) | Hysteresis;Switching frequency;Power harmonic filters;Switches;Damping;Inverters;Robustness
This paper proposes a new topology for an enhanced-boost Z-source inverter (ZSI) with combined two Z-impedance networks. By two Z-impedance networks and low shoot-through duty cycle, the proposed inverter produces high output voltage gain. In traditional ZSIs for high boosting voltage, a low modulation index is required; hence, under these conditions, the output voltage will have low quality with high total harmonic distortion. Compared with the conventional high-boost ZSI topologies, the proposed inverter uses shorter shoot-through duration and a larger modulation index to improve the output waveform quality. Comparison between the proposed topology and previously proposed schemes, in terms of inductor numbers, voltage and current stresses on elements, sizes of inductors and capacitors, efficiency, and switching device product (SDP) factors of diodes, is made, and the results verify the priority of the proposed topology. The operating principle of the proposed topology is analyzed in detail. Both simulation and experimental results verify the high performance of the proposed inverter. | Enhanced-Boost Z-Source Inverters With Switched Z-Impedance | Buck-boost;impedance network;high-boost;Zsource inverter;total harmonic distortion;Buck–boost;high boost;impedance network;total harmonic distortion (THD);Z-source inverter (ZSI) | Inverters;Inductors;Capacitors;Topology;Stress;Switches;Modulation
In a single-phase grid-connected nanogrid system, a bidirectional ac-dc converter is usually required to transfer energy between the ac grid and a dc bus. Active ac power balancing is often implemented to prevent the ac grid ripple power from injecting into the dc bus. A four-phase-leg sinusoidal pulsewidth-modulation (SPWM) converter can readily provide power factor correction and active ac power balancing. In this paper, the use of three-phase-leg SPWM converters for achieving these functions is analyzed. A family of bidirectional single-phase ac-dc three-phase-leg SPWM converters with an ac storage capacitor for use in a nanogrid system is designed with a general control structure and a modulation scheme for minimizing the ac storage capacitance. The general control structure is designed to achieve a decoupled system of a power-factor-correction converter cascaded with an active ac power load at the dc bus. The decoupled system is developed based on decomposition to differential-mode and common-mode voltages. The modulation method involves an extra zero-sequence voltage injection derived from the three-phase-leg SPWM voltages without introducing higher order harmonic distortions. A significant reduction of the ac storage capacitance and an improvement of converter efficiency are achieved. The design and analysis are verified by simulations and experimental measurements. | Control and Modulation of Bidirectional Single-Phase AC–DC Three-Phase-Leg SPWM Converters With Active Power Decoupling and Minimal Storage Capacitance | AC-DC bus converter;DC bus LED lighting;single-phase rectifier;single-phase inverter;AC storage capacitor;AC–DC bus converter;ac storage capacitor;dc bus light-emitting-diode (LED) lighting;single-phase inverter;single-phase rectifier | Voltage control;Integrated circuits;Modulation;Capacitors;Capacitance;Inductors;Current control
A novel variable reactor based on transformer is proposed in the paper. In the variable reactor, a transformer with air gap is chosen, and the primary voltage is detected and used as the reference signal. A voltage-sourced inverter is applied to track the reference signal in order to yield a controllable voltage, which is applied across the secondary winding of the transformer. When the secondary-controlled voltage and the primary voltage satisfy a proportional condition, the equivalent impedance of primary winding of the transformer will vary continuously. According to the novel variable reactor, a novel shunt power quality controller is proposed and its principle is analyzed in detail. The shunt power quality controller is characterized by parallel topology and single frequency control. The approaches of decreasing the transformer leakage inductance are addressed. The experimental results verify the validity of the shunt power quality controller. | A Novel Variable Reactor and Its Application to Shunt Power Quality Controller | Active Power Filter;Power Quality;Single Frequency;Transformer;Variable Reactor;Active power filter;power quality;single frequency;transformer;variable reactor | Inductors;Windings;Harmonic analysis;Power harmonic filters;Voltage control;Impedance;Active filters
An electromagnetic-state space-wavelet neural network modeling environment is presented and used for the characterization of high-speed synchronous generators during out-of-phase operation in distributed generation (DG) of a microgrid. This mode of operation may result in stresses in the network or the failure of the high-speed generators. The approach is validated, by comparing simulation results with test data, and its effectiveness is established in terms of accuracy and fast response. In addition, it is demonstrated in a case study involving two DG units in a microgrid that the stresses and damages are minimized in an out-of-phase DG unit when connected to the grid through an inverter. | EM–SS-Wavelets for Characterization of High-Speed Generators in Distributed Generation | Finite Element Analysis;State Space Models;Wavelet Neural Networks;Microgrid;High Speed Generators;Finite-element (FE) analysis;high-speed generators;microgrid;state space (SS) models;wavelet neural networks (WNNs) | Microgrids;Load modeling;Distributed power generation;Neural networks;Inverters;Synchronous generators
The structure and control strategy of a novel two-phase brushless main exciter (ME) are proposed in this paper to solve the excitation problem of the main generator (MG) when the aircraft brushless wound-rotor synchronous starter/generator start up as a motor. Two-phase symmetrical winding is adopted as the field winding of the ME and is supplied with two-phase ac by a two-phase inverter in the starting mode and dc by the traditional generator control unit in the generation mode. In order to make the field current of the MG remain constant during the start-up process, the excitation control method for the two-phase ME in the starting mode is proposed, which contains the feedback control for the two-phase field currents and speed reference control for the excitation frequency. The proposed two-phase ME and excitation control method have the advantages of capability for higher and constant field current for the MG in the starting mode and unchanged structure and control methods in the generation mode. A two-phase ME prototype, based on an original single-phase ME, is designed, manufactured, and tested. Finite-element analysis (FEA)-based simulation and experimental results verify the feasibility and advantages of the novel two-phase brushless ME and excitation control method. | Design and Control of a Two-Phase Brushless Exciter for Aircraft Wound-Rotor Synchronous Starter/Generator in the Starting Mode | Aircraft starter/generator;excitation control method;two-phase brushless exciter;wound-rotor synchronous machine;Aircraft starter/generator;excitation control method;two-phase brushless exciter;wound-rotor synchronous machine | Windings;Generators;Rotors;Rectifiers;Stator windings;Magnetic fields
In this paper, an online control method of interior permanent magnet synchronous machine (IPMSM) drives for traction applications considering machine parameter and inverter nonlinearities is presented. It is shown that the conventional technique using parameter information instantly extracted from premeasured parameter look-up tables (LUTs) only determines the local maximum torque per ampere (MTPA) operating point associated with this specific parameter information without evaluating the global MTPA achievement. Therefore, global MTPA operation may not be achieved for conventional online control IPMSM drives with extreme nonlinear machine parameters (e.g., short-period overload operations). Thus, a model-based correction method using stator flux adjustment is proposed for an online quasiglobal MTPA achievement. It is also proven that in the flux weakening (FW) region, due to the inverter nonlinearities, a lower than expected maximum achievable torque for a demanded speed and a higher than expected current magnitude for a demanded torque may be obtained. Hence, an inverter nonlinearity compensation (INC) method exploiting the voltage feedback (FB) loop is introduced and its advantages over the conventional INC scheme are demonstrated. The proposed online control method is validated via measurements on a 10-kW IPMSM. | Online Control of IPMSM Drives for Traction Applications Considering Machine Parameter and Inverter Nonlinearities | Dead-time compensation;flux-weakening control;interior permanent magnet synchronous machine;inverter nonlinearity;maximum torque per ampere control;Dead-time compensation;flux-weakening (FW) control;interior permanent magnet synchronous machine (IPMSM);inverter nonlinearity;maximum torque per ampere (MTPA) control | Permanent magnet machines;Stators;Table lookup;Inverters;Voltage control;Torque control;Current measurement
To examine the dynamic nature of body-tied-to-gate (BTG) partially depleted SOI MOSFETs, CMOS inverter circuits (nine-stage ring oscillators and 50-stage chains) are simulated with SOISPICE, accounting for the BTG distributed body resistance. Due to the physical nature of the UFSOI model in SOISPICE, both the static and dynamic characteristics of the BTG device, contrasted to floating-body (FB) and body-tied-to-source (BTS) SOI MOSFETs, are faithfully revealed. Results give insight on previously measured, yet inadequately explained, dynamic behavior of the BTG device. Further, problematic hysteretic behavior associated with the dynamic operation of the device with realistic body sheet resistance is described, suggesting design constraints on the maximum device width. Finally, a performance assessment of the BTG device configuration in ultra-low-power CMOS digital applications is offered and compared with FB and BTS, indicating that the optimal configuration is in fact application-specific. | A comparative analysis of the dynamic behavior of BTG/SOI MOSFETs and circuits with distributed body resistance |  | MOSFET circuits;Board of Directors;Immune system;CMOS technology;Circuit simulation;Silicon on insulator technology;Semiconductor device modeling;Electrical resistance measurement;Hysteresis;Voltage
The interactions of more and more power electronics-interfaced power systems can worsen the power quality and the system stability in distribution networks. System stability can be addressed by analyzing the source and load impedances at the interaction section, and well-established approaches exist for dc and three-phase ac networks. Some papers also focused on single-phase ac systems, whose study is generally more difficult due to their time-varying characteristics. Similar to the approaches based on dq rotating frame impedances, this paper focuses on single-phase systems using the dynamic phasor approach to determine the 2-D source and load impedances. The system stability is then evaluated using the generalized Nyquist stability criterion. As an example of application, a single-phase ac system that includes a current-controlled inverter synchronized to the grid through a phase-locked loop is proposed. Experimental validations are provided herein to verify the feasibility of this approach and the stability criteria based on the 2-D source and load impedances in the single-phase systems. | Experimental Validation for Impedance-Based Small-Signal Stability Analysis of Single-Phase Interconnected Power Systems With Grid-Feeding Inverters | Stability;impedance;inverters;phase locked loops;power quality;Nyquist stability;Impedance;inverters;Nyquist stability;phase-locked loops (PLLs);power quality;stability | Power system stability;Stability criteria;Phase locked loops;Load modeling;Mathematical model;Analytical models
We introduce a new technique for designing miniaturized-element frequency selective surfaces (MEFSSs) with narrowband, bandpass responses of order N ≥ 2. The proposed structure is composed of two-dimensional periodic arrays of subwavelength inductive wire grids separated by dielectric substrates. A simple equivalent circuit model, composed of transmission line resonators coupled together with shunt inductors, is presented for this structure. Using this equivalent circuit model, an analytical synthesis procedure is developed that can be used to synthesize the MEFSS from its desired system-level performance indicators such as the center frequency of operation and bandwidth. Using this synthesis procedure, a prototype of the proposed MEFSS with a second-order bandpass response, center frequency of 21 GHz, and fractional bandwidth of 5% is designed, fabricated, and experimentally characterized. The measurement results confirm the theoretical predictions and the design procedure of the structure and demonstrate that the proposed MEFSS has a stable frequency response with respect to the angle of incidence of the EM wave in the ±40° range for both TE and TM polarizations of incidence. | Inductively-Coupled Miniaturized-Element Frequency Selective Surfaces With Narrowband, High-Order Bandpass Responses | Frequency selective surfaces;periodic structures;antenna arrays;Antenna arrays;frequency selective surfaces;periodic structures | Frequency selective surfaces;Integrated circuit modeling;Equivalent circuits;Inverters;Wires;Prototypes;Frequency response
There has been a considerable trend in the use of inverter supplies for induction motors over sinusoidal supplies due to the requirement of efficient control of these machines in many automated systems. However, the use of inverters introduces additional losses in the motor as a result of voltage and current harmonics which impact negatively on the motor efficiency. This paper provides some considerations for nonintrusive efficiency estimation of inverter-fed induction motors, focusing on the quantification of additional losses for different harmonic equivalent circuits and the effect of voltage and current harmonics on the performance of these motors. Based on the analysis of the existing efficiency estimation methods, recommended techniques are proposed for state-of-the-art methods. An application of such techniques is presented. The future trend of the efficiency estimation of inverter-fed induction motors is highlighted. The rotor speed estimation techniques are reviewed. | Considerations for Nonintrusive Efficiency Estimation of Inverter-Fed Induction Motors | Additional Losses;Efficiency;Rotor Speed;Harmonics;Induction Motor;Non-Intrusive;PWM Inverter;Spectral Analysis;Temperature Estimation;Additional losses;efficiency;harmonics;induction motor;nonintrusive;pulsewidth modulated (PWM) inverter;rotor speed;spectral analysis;temperature estimation | Induction motors;Harmonic analysis;Rotors;Estimation;Resistance;Stator windings
This paper presents a transformerless inverter topology, which is capable of simultaneously solving leakage current and pulsating power issues in grid-connected photovoltaic (PV) systems. Without adding any additional components to the system, the leakage current caused by the PV-to-ground parasitic capacitance can be bypassed by introducing a common-mode (CM) conducting path to the inverter. The resulting ground leakage current is therefore well controlled to be below the regulation limit. Furthermore, the proposed inverter can also eliminate the well-known double-line-frequency pulsating power that is inherent in single-phase PV systems. By properly injecting CM voltages to the output filter capacitors, the pulsating power can be decoupled from the dc-link. Therefore, it is possible to use long-lifetime film capacitors instead of electrolytic capacitors to improve the reliability of the PV system. The mechanism of leakage current suppression and the closed-loop control of pulsating power decoupling are discussed in this paper in detail. A 500-W prototype was also built and tested in the laboratory, and both simulation and experimental results are finally presented to show the excellent performance of the proposed PV inverter. | Highly Reliable Transformerless Photovoltaic Inverters With Leakage Current and Pulsating Power Elimination | Leakage current;power decoupling;single-phase system;transformerless photovoltaic inverter;Leakage current;power decoupling;single-phase system;transformerless photovoltaic (PV) inverter | Inverters;Leakage currents;Capacitors;Impedance;Inductors;Voltage control;Reliability
When the faulty cells of a nonregenerative cascaded H-bridge inverter are bypassed, it is necessary to inject a zero-sequence voltage into the inverter phase voltages so as to achieve the maximum balanced line-to-line voltage. However, the injected zero-sequence voltage may lead to a back flow of real power (BFRP) in at least one phase so that the dc voltage will rise to an intolerable level. To solve the problem, this paper proposes a new method of generating zero-sequence voltages. This method can not only maximize the available output voltage but also suppress the BFRP effectively. The zero-sequence voltage is always limited to an appropriate range to achieve the maximum output voltage through linear modulation. Closed-loop control is used to minimize the fundamental component of the zero-sequence voltage so that the power is less likely to flow back. Compared with the conventional methods, the proposed method allows the inverter to drive a load with a lower power factor not inducing BFRP or degrading the output voltage capability. As a result, the probability of overvoltage on the dc side is reduced. The experimental results show that the proposed method is effective and feasible. | Suppression of Real Power Back Flow of Nonregenerative Cascaded H-Bridge Inverters Operating Under Faulty Conditions | Cascaded H-bridge inverter;fault-tolerant;modulation;real power back flow;zero-sequence;Cascaded H-bridge (CHB) inverter;fault tolerant;modulation;real power back flow;zero sequence | Inverters;Voltage control;Modulation;Switches;Fault tolerance;Fault tolerant systems;Niobium
Energy storage (ES) integration into the grid is typically achieved using a two- or three-level dc/ac converter with ES interfaced directly to the inverter's dc link or through a dc/dc converter. In both cases, long-series connected strings of batteries are required to efficiently maintain the necessary dc-link voltage. Such configurations are susceptible to reliability issues, as shutdown of a battery string due to individual battery failure, overheating, or overcharging/discharging results in loss of a large fraction of ES capacity. To increase the reliability of an ES system, shorter strings of batteries are preferable. In this study, the ES is subdivided into many banks of short-series strings, which are integrated into the submodules of a modular multilevel converter (MMC). To further enhance the reliability, the MMC should also be unaffected by an ES bank shutdown. This paper investigates the robustness of the MMC to ES bank failure by assessing the power balance between submodules when a subset of ES banks is not operational. The analysis concludes that as many as 33% of ES banks may be shutdown without affecting MMC power exchange with the grid, and is supported with both simulation and experimental results. | Assessment of Fault Tolerance in Modular Multilevel Converters With Integrated Energy Storage | AC-DC power conversion;energy storage;multilevel systems;power conversion;energy resources;redundancy;AC–DC power conversion;energy resources;energy storage;multilevel systems;power conversion;redundancy | Noise measurement;Batteries;Capacitors;Standards;Converters;Harmonic analysis
This paper presents an energy-efficient readout circuit for micro-machined resonant sensors. It operates by briefly exciting the sensor at a frequency close to its resonance frequency, after which resonance frequency and quality factor are determined from a single ring-down transient. The circuit employs an inverter-based trans-impedance amplifier to sense the ring-down current, with a programmable feedback network to enable the readout of different resonant sensors. An inverter-based comparator with dynamically-adjusted threshold levels tracks the ring-down envelope to measure quality factor, and detects zero crossings to measure resonance frequency. The excitation frequency is dynamically adjusted to accommodate large resonance frequency shifts. Experimental results obtained with a prototype fabricated in 0.35 μm standard CMOS technology and three different SiN resonators are in good agreement with conventional impedance analysis. The prototype achieves a frequency resolution better than 30 ppm while consuming less than 80 nJ/meas from a 1.8 V supply, which is 7.8x less than the state-of-the-art. | A 30 ppm &lt; 80 nJ Ring-Down-Based Readout Circuit for Resonant Sensors | Energy efficiency;frequency tracking technique;inverter-based front-end;MEMS resonant sensors readout;ring-down measurement | Sensors;Resonant frequency;RLC circuits;Frequency measurement;Capacitors;Current measurement;Impedance
This paper deals with the study of technologies for flip-chip assembly of CMOS integrated power converters on standard FR4 organic substrates. Tests for the characterization of commercially available technologies for microassemblies, such as anisotropic adhesive bonding, thermocompression bonding, thermosonic/ultrasonic bonding, and solder bonding, are carried out. The aim of this paper is to determine the most suitable flip-chip bonding technology for power CMOS circuits with more than 50 pads. First, the coupled design of the CMOS chip and the corresponding substrate dedicated to low-power microconversion (10 W) is presented. It is shown that the parasitic resistances and inductances of the interconnections increase the conduction and switching losses of the device. This leads to a temperature rise, which can limit the operating ratings of the circuit. The experimental results are provided to evaluate each technology for flip-chip assembly. | Study of Techniques for Flip-Chip Bonding to Organic Substrates for Low-Power Applications | CMOS integrated circuits;electronics packaging;flip-chip devices.;CMOS integrated circuits;electronics packaging;flip-chip devices | Bonding;Assembly;Inverters;Substrates;CMOS integrated circuits;Wires;Flip-chip devices
This paper presents an induction machine (IM)-based wind generation unit with integrated maximum power point tracking (MPPT), electric losses minimization technique (ELMT), and discontinuous pulsewidth modulation (D-PWM) features. The target is the development of a highly efficient wind generation unit with high dynamic performance, which is able not only to rapidly track the maximum generable power according to any wind speed variation but also to minimize, at the same time, the converter's and the machine's losses. The proposed wind generator (WG) is based on a back-to-back power converter topology with two voltage source inverters and contains previously developed neural-based MPPT, as well as an original version of an ELMT. The proposed wind generation unit has been experimentally tested on a suitably developed test set-up. Results clearly show that the integration of ELMT+D-PWM into the MPPT-based WG control permits the active power injected into the power grid to be increased up to 37.5% at high wind speeds and up to 240% at low wind speeds. | Induction-Machines-Based Wind Generators With Neural Maximum Power Point Tracking and Minimum Losses Techniques | Wind generator (WG);Induction machine (IM);maximum power point tracking (MPPT);Neural networks (NN);Electrical Losses Minimization Technique (ELMT);Discontinuous Pulsewidth Modulation (D-PWM);Discontinuous pulsewidth modulation (D-PWM);electrical losses minimization technique (ELMT);induction machine (IM);maximum power point tracking (MPPT);neural networks (NNs);wind generator (WG) | Rotors;Wind turbines;Generators;Wind speed;Wind power generation;Maximum power point trackers;Stators
Energy storage systems have been widely applied in power distribution sectors as well as in renewable energy sources to ensure uninterruptible power supply. This paper proposes a modified model predictive control (MMPC) method based on the Lyapunov function to improve the performance of a bidirectional ac-dc converter, which is used in an energy storage system for bidirectional power transfer between the three-phase ac voltage supply and energy storage devices. The proposed control technique utilizes the discrete behavior of the converter, considering the unavoidable quantization errors between the controller and the control actions selected from the finite control set of the bidirectional ac-dc converter. The proposed control method reduces the execution time delay by 18% compared with the conventional model predictive control. Moreover, the nonlinear system stability of the proposed MMPC technique is ensured by the direct Lyapunov method and a nonlinear experimental system model. Detailed experimental results with a 2.5-kW downscaled hardware prototype are provided to show the efficacy of the proposed control system. | Modified Model Predictive Control of a Bidirectional AC–DC Converter Based on Lyapunov Function for Energy Storage Systems | Modified model predictive control (MMPC);Lyapunov methods;Stability analysis;Bidirectional ac-dc power conversion;Energy storage system;Bidirectional ac–dc power conversion;energy storage system;Lyapunov methods;modified model predictive control (MMPC);stability analysis | Rectifiers;Inverters;Lyapunov methods;Predictive control;Energy storage;Switches;Prediction algorithms
A modified dc-link voltage-balancing scheme for a three-level neutral-point-clamped inverter with an interior permanent magnet synchronous machine is presented with a wider range of machine operation including field weakening. It uses two dc-link voltage sensors to take care of the voltage differences and keeps it to a required tolerance level. A switching control strategy is developed using a space vector pulsewidth modulation scheme. The number of vectors per switching cycle is optimized to five, and changes in the control strategy depending on the two capacitor voltage differences are only allowed to take place at the start of each switching cycle. This helps in reducing the switching losses. A detailed analysis on the larger capacitor voltage deviation at high modulation index and leading power factor is analyzed, and four control strategies are developed to reduce it. Simulation studies are carried out in MATLAB/Simulink platform, and an experimental setup is developed using a DSpace®-based real-time emulator. Simulation and experimental results show the effectiveness of the proposed system. | Modified DC-Bus Voltage-Balancing Algorithm Based Three-Level Neutral-Point-Clamped IPMSM Drive for Electric Vehicle Applications | Electric vehicle;inverters;permanent magnet motors;propulsion;traction;Electric vehicle;inverters;permanent-magnet motors;propulsion;traction | Capacitors;Inverters;Voltage control;Switches;Torque;Reactive power;Switching frequency
Variation in process, voltage and temperature is a major obstacle in achieving energy-efficient operation of LSI. This paper proposes an all-digital on-chip circuit to monitor leakage current variations of both of the nMOSFET and pMOSFET independently. As leakage current is highly sensitive to threshold voltage and temperature, the circuit is suitable for tracking process and temperature variation. The circuit uses reconfigurable inhomogeneity to obtain statistical properties from a single monitor instance. A compact reconfigurable inverter topology is proposed to implement the monitor circuit. The compact and digital nature of the inverter enables cell-based design, which will reduce design costs. Measurement results from a 65 nm test chip show the validity of the proposed circuit. For a 124 sample size for both of the nMOSFET and pMOSFET, the monitor area is 4500 μm<sup>2</sup> and active power consumption is 76 nW at 0.8 V operation. The proposed technique enables area-efficient and low-cost implementation thus can be used in product chips for applications such as dynamic energy and thermal management, testing and post-silicon tuning. | Wide-Supply-Range All-Digital Leakage Variation Sensor for On-Chip Process and Temperature Monitoring | Leakage current;MOSFET;on-chip sensor;process variation;reconfigurable;ring oscillator;temperature | Leakage currents;Temperature sensors;Temperature measurement;MOSFET circuits;Monitoring;Transistors;Temperature
This paper discusses the problem of maximizing the torque of permanent magnet synchronous motors in the presence of voltage and current constraints. Formulas are given that are suitable to operation with voltage and current source inverters and to real-time computation. Generally, the available torque is limited by current constraints at low speeds and by voltage constraints at high speeds, and there is often an intermediate range of speeds where both the voltage and the current constraints are active. The paper specifies how optimal operation can be achieved in all three ranges, and at what speeds the optimal operation transitions from one mode to another. An example is discussed to illustrate the contributions of the paper and experimental results demonstrate the usefulness of the formulas in a high-performance robotic application. | Torque maximization for permanent magnet synchronous motors |  | Torque;Permanent magnet motors;Voltage;Synchronous motors;Rotors;Robots;Brushless DC motors;DC motors;Stator windings;Brushless motors
In the last 10 or 15 years, exciting new developments have occurred in the field of filters and multiplexers. The two words that best explain this phenomenon are “topology” and “technology.” Thus, this paper will cover new connections, new materials, and new processes. This paper summarizes what is new, describes the new devices, and avoids simply surveying the entire field. It is not possible to cover everything, and regrettably, some new and possibly exciting areas are omitted (such as filters fabricated using liquid crystal polymers, active element inclusion, extreme power devices used in accelerators), and others, ..., because something has to be left for the next paper! The paper does cover bandstop filters, intrinsically switched film bulk acoustic resonator, and barium-strontium-titanate filters, brand new derivations of lossy filter synthesis and dual-band filter synthesis, multimode networks, new work on optimal multiplexer (multiport network) configurations, and substrate integrated waveguide filters. In each of these areas significant new work has been recently performed and is presented in a summary format suitable for those thinking that the area of filters and multiplexers has become mature (stagnant) with nothing interesting to learn. Nothing could be further from the truth! | Present and Future Trends in Filters and Multiplexers | Barium–strontium–titanate (BST);bypass;ceramic;dual-band;electronic;film bulk acoustic resonator (FBAR);filter;lossy synthesis;multiplexer;network configuration;non-resonating mode;non-resonating node;star;substrate integrated wavguide (SIW);switching | Passband;Multiplexing;Microwave filters;Switches;Microwave communication;Inverters
A power electronics circuit allows the generation of high-frequency magnetic field that can be used to increase the temperature of cancer cells previously invaded with the magnetic nanoparticles. The circuit designed for this purpose is a high-frequency phase-shift inverter implemented with SiC devices and natural zero voltage switching. The inductive load has been optimized to increase as much as possible the magnetic field at the center of it considering the physical restrictions. Into this inductor, an adiabatic probe filled with nanoparticles is placed being the main objective to increase its temperature. The control of the inverter has been designed in such a way that it is easy to try waveforms different from the classical sine waves to see its effect on the temperature of the sample. Although the research is in one of the early stages, the first conclusions about the optimal frequency and field have been obtained showing that this technique could be a real option in the future. | Development and Testing of a New Instrument for Researching on Cancer Treatment Technologies Based on Magnetic Hyperthermia | Cancer treatment;magnetic hyperthermia;nanomaterials;PWM Inverter | Inductors;Heating;Radio frequency;Instruments;Magnetic fields;Inverters
This paper presents the effectiveness of a microgrid (MG) in a distribution system. The combined heat and power (CHP) system is used to enhance the overall efficiency of the power system. Microturbines are used for CHP operation in this paper. The various methods of control of the MG are discussed. A simple low-cost model is proposed for MG based on frequency droop control for active power generation. The proposed model can be used in plug-and-play mode of operation of the MG. The model of MG is developed, and its performance is simulated in MATLAB platform. Performance of the model is studied under grid-connected and islanded conditions. | Enhancing Quality of Power to Sensitive Loads With Microgrid | Combined Heat and Power applications (CHP);Distributed Generation (DG);droop control method;Microgrid (MG);Microsource (MS);Power Quality;Combined heat and power (CHP) applications;distributed generation (DG);droop control method;microgrid (MG);microsource (MS);power quality | Inverters;Microgrids;Voltage control;Mathematical model;Load modeling;Batteries;Cogeneration
A high-order (LCL or LLCL) power filter with a small grid-side inductor is becoming more preferred for a grid-tied inverter due to less total inductance and reduced costs. In a microgrid, the background harmonic voltage (BHV) may distort the injected currents of the grid-tied inverters. In order to resist the effect of the BHV, a feedforward voltage compensator and a proportional resonant regulator with harmonic compensation are often adopted. However, they still have their own limitations, particularly when there are higher order BHVs at the point of common coupling and when the equivalent grid impedance widely varies due to the different numbers of grid-tied inverters in parallel. Thus, an extra damper should be inserted to keep the system stable. In this paper, the control bandwidth limitation of a multiloop control active damping (AD) method is analyzed and illustrated by the capacitor-current-feedback AD. Based on this, a single-loop current control with a hybrid damper is proposed for a single-phase LCLor LLCL-filter-based grid-tied inverter. A step-by-step design of the controller method is also introduced in detail. Experiments on a 2-kW prototype fully demonstrate the strong robustness of the stability and the high harmonic rejection ability of the inverter using the proposed control method. | An Efficient and Robust Hybrid Damper for <inline-formula> <tex-math notation="LaTeX">$LCL$</tex-math></inline-formula>- or <inline-formula> <tex-math notation="LaTeX">$LLCL$</tex-math></inline-formula>-Based Grid-Tied Inverter With Strong Grid-Side Harmonic Voltage Effect Rejection | LCL-filter;LLCL-filter;Background harmonic voltage;Grid impedance variation;Harmonic-rejection-ability;Robustness;RC parallel damper;Notch filter;Single-loop;Background harmonic voltage (BHV);grid impedance variation;harmonic rejection ability;$LCL$-filter;$LLCL$-filter;notch filter;$RC$ parallel damper;robustness;single loop | Inverters;Delays;Impedance;Bandwidth;Power harmonic filters;Inductance;Harmonic analysis
In the square-wave voltage signal injection sensorless drive of the interior permanent-magnet synchronous machine, the injection voltage can be distorted by the inverter nonlinearity effects especially when the injection voltage is low. If that happens, a high-frequency (HF) current signal which contains the rotor position information could be also distorted, which directly leads to an error in the position estimation. This paper analyzes the effects of the inverter nonlinearity on injection voltage, on induced current ripple, and on the position estimation performance in sequence and proposes a voltage injection method to minimize the impact of the inverter nonlinearity by the regulation of the HF current ripple. By simulations and experiments, the performance of the proposed method has been verified. The experimental results show 19.7% reduction of position estimation error under 15% of rated voltage signal injection without increasing the current ripple at a certain operating condition. Moreover, the performance of position estimation is kept uniform regardless of the loading condition. | Suppression of Injection Voltage Disturbance for High-Frequency Square-Wave Injection Sensorless Drive With Regulation of Induced High-Frequency Current Ripple | Square-wave injection sensorless drive;motor drives;inverter nonlinearity effects;Inverter nonlinearity effects;motor drives;square-wave injection sensorless drive | Inverters;Rotors;Switches;Voltage control;Distortion;Estimation error
An H<sub>∞</sub> robust control of wind turbine (WT) inverters employing an inductor-capacitor-inductor (LCL) filter is proposed in this paper. The controller dynamics are designed for selective harmonic filtering in an offshore transmission network subject to parameter perturbations. Parameter uncertainty in the network originates from the grid and the number of WTs connected. Power converter-based turbines inject harmonic currents, which are attenuated by passive filters. A robust high-order active filter controller is proposed to complement the passive filtering. The H<sub>∞</sub> design of the control loop enables desired tracking with integral effect while bounding the induced change. The design was tested in an aggregated model of the London Array offshore wind power plant and compared with traditional Proportional-Integral (PI) controller designs. Robust stability and performance and a reduction of control effort by 25% are obtained over the full envelope of operation. | Wind Turbine Inverter Robust Loop-Shaping Control Subject to Grid Interaction Effects | Inverters;power conversion harmonics;power system control;robust control;wind farms;Inverters;power conversion harmonics;power system control;robust control;wind farms | Uncertainty;Power system harmonics;Harmonic analysis;Inverters;Damping;Resonant frequency;Control systems
Open-phase fault in permanent magnet synchronous motor (PMSM) drive system occurs as the phase winding is disconnected or one leg of the inverter bridge fails. It may generate large electromagnetic torque ripple and serious mechanical vibration. Therefore, a rapid fault detection method is greatly required to identify this fault at early stage and prevent damage to the system. This paper develops a method of the open-phase fault detection and discrimination for the PMSM drive system based on the zero-sequence voltage components, in which the discrimination of the fault types, namely internal stator winding failure and switches failure of the inverter is realized. Then, appropriate fault-tolerant measures may be taken according to the different fault types. The experimental platform is established, and the experimental results verify the effectiveness of the proposed method, showing that not only the open-phase fault can be rapidly detected, but also the fault type can be effectively discriminated. | Detection and Discrimination of Open-Phase Fault in Permanent Magnet Synchronous Motor Drive System | Fault diagnosis;open phase fault;frequency tracking;permanent magnet machine;zero sequence voltage components;Fault diagnosis;frequency tracking;open-phase fault;permanent magnet machine;zero-sequence voltage components (ZSVC) | Fault detection;Harmonic analysis;Stator windings;Inverters;Torque;Fault diagnosis
This paper introduces a novel framework of coordinated voltage and frequency control strategy for islanded microgrid (MG) operation. The proposed control schemes rely on local measurements as communication-free control approach. Therefore, the distributed controllers of the MG components have been deployed based on their slow, medium, and fast dynamic responses to maintain the voltage and frequency in adherence to IEEE Standards 1547 and 929. The various voltage and frequency control responses associated with reactive power management scheme are efficiently utilized based on well-defined states of operation and transient management scheme. In each state, the roles of each device for voltage and frequency regulations are defined with its regulation capability, and response time based on its local measurements. Consequently, the fast reactive power compensation and rapid frequency regulation are ensured based on the inverter-based devices at challenging operating conditions. As a result, the proposed control strategy improves the voltage and frequency regulation, transient response, and MG stability. A comprehensive simulation study has verified the superior performance of the communication-free approach during steady state and in response to severe disturbances. | Adaptive Roles of Islanded Microgrid Components for Voltage and Frequency Transient Responses Enhancement | Islanded Microgrid;Communication-Free Coordinated Voltage and Frequency Control;Dynamic Reactive Power Reserve;Transient Response and Microgrid Stability;Communication-free coordinated voltage and frequency control;dynamic reactive power reserve;islanded microgrid (MG);MG stability;transient response | Voltage control;Reactive power;Frequency control;Generators;Power system stability;Stability criteria;Steady-state
The high penetration level of power electronics interfaced distributed generation (DG) systems creates great ancillary services potential through the DG interfacing converters, such as the grid unbalanced voltage compensation. However, the unbalanced voltage compensation may cause adverse effects on the DGs' operation, such as output active power oscillation and dc-link voltage variations. Moreover, since the compensation is realized through the available rating of DGs' interfacing converters, it is equally important to consider the effectiveness of control strategy for unbalanced voltage compensation. Considering these challenging issues, two grid unbalanced voltage compensation strategies for three-phase power electronics interfaced DG systems are proposed in this paper. Especially, the first control strategy aims at minimizing the DG's active power oscillation and reducing the adverse effects of unbalanced voltage compensation on DG's operation. The second control strategy focuses on the effectiveness of unbalanced voltage compensation by controlling DG's negative sequence current to be inphase with the grid negative sequence current. Performances of the two proposed control strategies under different grid conditions and DG operating conditions are studied, and recommendations for appropriate control strategy utilization under various conditions are provided. Finally, validity of the proposed strategies is verified by both simulations and experimental results. | Control Strategies of Three-Phase Distributed Generation Inverters for Grid Unbalanced Voltage Compensation | Distributed generation;Negative sequence active and reactive powers;Negative sequence voltage reduction;Power oscillation minimization;Unbalanced voltage compensation;Distributed generation (DG);negative sequence active and reactive powers;negative sequence voltage reduction;power oscillation minimization;unbalanced voltage compensation | Voltage control;Oscillators;Reactive power;Impedance;Power electronics;Power quality;Minimization
As chip technologies scale down in size, a single high-energy ion strike often affects multiple adjacent logic nodes. The so-called pulse quenching effect, induced by single-event charge sharing collection, has been widely explored in efforts to find mitigation techniques for single-event transients (SETs) or single-event upsets (SEUs), and the dummy gate isolation has been proven to be an efficient layout technique for pulse quenching enhancement. In this paper, the characterization of SET pulse quenching among dummy gate isolated logic nodes is performed in 65 nm twin-well and triple-well CMOS technologies. Four groups of heavy ion experiments are explored for the characterization, and the pulse quenching effect is quantitatively analyzed in detail. The pulse quenching effects show different characteristics in twin-well and triple-well CMOS technologies. | Characterization of Single-Event Transient Pulse Quenching among Dummy Gate Isolated Logic Nodes in 65 nm Twin-Well and Triple-Well CMOS Technologies | Characterization;dummy gate isolation;pulse quenching effect;single-event transients (SETs) | Layout;MOS devices;Inverters;Logic gates;CMOS integrated circuits;CMOS technology;Transient analysis
As the number of renewable energy generation units and, consequently, solid-state based converters increases in the power grid, many power electronics concepts should be integrated into power system analysis and design. Thus, a power laboratory course with emphasis on the nexus between power electronics and power system is desired. However, the flexibility of instructors in designing a wide range of educational experiments is limited by the use of specialized educational setups. This problem can be resolved by allowing students to assemble their setups using laboratory scaled-down devices; however, implementation times can limit students to focus on the main concepts of the experiments. In particular, lacking experience with hardware description languages to develop switching patterns and control schemes for solid-state based converters further increases the implementation times. In this paper, a technique for rapidly implementing switching patterns and control schemes for power converters is proposed. This technique provides an easy-to-use laboratory allowing students to focus on reinforcing the theory learned in energy conversion, motor-drive, power electronics, and power system classes while still providing instructors with the flexibility to design a wide range of educational experiments. | Rapid Implementation of Solid-State Based Converters in Power Engineering Laboratories | FPGA applications in power laboratory;power engineering education;solid-state based power converters | Software packages;Laboratories;Field programmable gate arrays;Radiation detectors;Hardware design languages;Inverters;Hardware
Eliminating the leakage current is one of the most important issues for transformerless three-phase photovoltaic (PV) systems. In this paper, the leakage current elimination of a three-phase four-leg PV inverter is investigated. With the common-mode loop model established, the generation mechanism of the leakage current is clearly identified. Different typical carrier-based modulation methods and their corresponding common-mode voltages are discussed. A new modulation strategy with Boolean logic function is proposed to achieve the constant common-mode voltage for the leakage current reduction. Finally, the different modulation methods are implemented and tested on the TMS320F28335 DSP +XC3S400 FPGA digital control platform. The experimental results verify the effectiveness of the proposed solution. | Leakage Current Elimination of Four-Leg Inverter for Transformerless Three-Phase PV Systems | Transformerless photovoltaic system;three-phase four-leg inverter;pulse width modulation;leakage current;Leakage current;pulse width modulation;three-phase four-leg inverter;transformerless photovoltaic system | Leakage currents;Modulation;Inverters;Topology;Photovoltaic systems;Capacitors;Phase transformers
This paper considers future distribution networks featuring inverter-interfaced photovoltaic (PV) systems, and addresses the synthesis of feedback controllers that seek real- and reactive-power inverter setpoints corresponding to AC optimal power flow (OPF) solutions. The objective is to bridge the temporal gap between long-term system optimization and real-time inverter control, and enable seamless PV-owner participation without compromising system efficiency and stability. The design of the controllers is grounded on a dual ε-subgradient method, while semidefinite programming relaxations are advocated to bypass the non-convexity of AC OPF formulations. Global convergence of inverter output powers is analytically established for diminishing stepsize rules for cases where: i) computational limits dictate asynchronous updates of the controller signals, and ii) inverter reference inputs may be updated at a faster rate than the power-output settling time. | Photovoltaic Inverter Controllers Seeking AC Optimal Power Flow Solutions | Distributed optimization and control;distribution systems;optimal power flow;photovoltaic inverter control | Inverters;Reactive power;Steady-state;Optimization;Adaptive control;Photovoltaic systems
This article focuses on the development of an intelligent control platform capable of improving the capture and filtration of biogas with the aim of raising the calorific value of the fuel. The biogas was produced in an upflow anaerobic sludge blanket (UASB) reactor at the sewage treatment plant (STP) located near to the town of Los Angeles, Campo Grande, Mato Grosso do Sul, Brazil. For the purposes of system identification, the concentrations, flow rates and pressures of the gases were continuously monitored before and after the filtering processes. The fuzzy proportional derivative controller described herein was required to sustain maximum biogas flow whilst ensuring that the concentration of oxygen did not exceed a predetermined point (the SetPoint) regardless of the variation in load received by the digester. The controller input was oxygen concentration, and the processed output signal was sent to an inverter responsible for raising or lowering the speed of the compressor used in the capture of the biogas. The controller design was developed using MATLAB software and implemented in a field-programmable gate array (FPGA)-embedded Nios II processor. The embedded control algorithm was validated with the aid of ModelSim software. Electronic circuits were developed to allow the FPGA board and the sensors and actuators to communicate via protocols widely used in the industrial setting. This design factor, taken together with the incorporation of reconfigurable hardware and the facility of changing the rules of the fuzzy controller, afforded maximum flexibility of the control platform for use in other applications. | Monitoring and control of the processes involved in the capture and filtering of biogas using FPGA embedded fuzzy logic | Biogas filtration;Embedded Nios II processor;Fuzzy PD controller;Upflow anaerobic sludge blanket reactor | Process control;Software;Filtering;Inverters;Production;Monitoring;Filtration
This paper presents the establishment and operation control of a dc microgrid incorporating with electric vehicle (EV) as movable energy storage. The developed microgrid consists of a wind permanent-magnet synchronous generator ac source and a dc source, a battery/supercapacitor (SC)/flywheel hybrid energy storage system, and a grid-connected bidirectional single-phase three-wire (1P3W) load inverter. Various harvested ac and dc sources can be plugged into the microgrid via the developed interfaced power converters. In addition to good microgrid operation performance, the microgrid-to-grid and grid-to-microgrid operations can be successfully conducted with good power quality. As to the developed EV interior permanent-magnet synchronous motor drive, the SC auxiliary storage is equipped to assist the main battery source in intermittent energy conversion. Satisfactory acceleration/deceleration/reversible and regenerative braking operation characteristics are obtained via the developed power stages and control schemes. Moreover, the successful microgrid-to-vehicle and vehicle-to-microgrid interconnected operations of EV and microgrid are achieved. In addition, the vehicle-to-grid/grid-to-vehicle operations can be also performed via the developed 1P3W inverter. | Incorporated Operation Control of DC Microgrid and Electric Vehicle | Microgrid;wind generator;PMSG;PV;energy storage system;M2G;G2M;EV;IPMSM;M2V;V2M;V2G;G2V;Electric vehicle (EV);energy storage system;grid to microgrid (G2M);grid to vehicle (G2V);interior permanent-magnet synchronous motor (IPMSM);microgrid;microgrid to grid (M2G);microgrid to vehicle (M2V);permanent-magnet synchronous generator (PMSG);photovoltaic (PV);power factor correction;vehicle to grid (V2G);vehicle to microgrid;wind generator | Microgrids;Permanent magnet motors;Power factor correction;Energy storage;Electric vehicles;Wind energy generation
In this paper, a novel grid-connected high step-up inverter is proposed. The topology is composed of two stages. The first stage is a single-switch high step-up dc-dc converter with bipolar outputs, and the second stage is a conventional half-bridge dc-ac grid-connected inverter. Negative grounding of the photovoltaic (PV) module has resulted in elimination of unwanted ground leakage currents in the PV system. Simple structure, employing few semiconductor switches, simple control, and high efficiency are the features of the proposed topology. Theoretical analysis and principal operation of the circuit are discussed. An experimental prototype is implemented to verify the performance of the proposed inverter. The experimental results confirm the aforementioned features and the theoretical analysis of the converter operation. | High Step-Up DC–AC Inverter Suitable for AC Module Applications | PV-Inverter;AC-Module;coupled inductor;ground leakage current;high step up converter;AC module;coupled inductor;ground leakage current;high step-up converter;photovoltaic (PV) inverter | Capacitors;Inverters;Switches;Leakage currents;Inductors;Topology;Voltage control
Commutations existing in a brushless dc motor (BLDCM) drive system not only aggravate the torque ripple and reduce the power factor but also cause the catastrophic failure of a sensorless drive based on the zero-crossing detection of back electromotive force when the commutation duration approaches or exceeds 30 electrical degrees. For a sensorless BLDCM drive system with a long commutation time, it is necessary to shorten the commutation time. In this paper, a technique making the commutation time significantly reduced by means of a novel inverter topology is presented. The proposed topology is based on the idea of supplying higher dc-link voltage for the freewheeling phase. First, the dc link of the backward freewheeling path is decoupled from that of the forward energy flow path. The superiority of dc-link decoupling for commutation control is analyzed. Then, in order to provide adjustable voltage higher than the dc source voltage for the dc link of the freewheeling path, a double-layer C-dump converter is proposed. Compared with the traditional unipolar C-dump converter, it not only upraises the potential of the positive rail but also lowers the potential of the negative rail. Finally, the proposed inverter topology is verified by simulation and experimental results. | A Novel Inverter Topology for Brushless DC Motor Drive to Shorten Commutation Time | Brushless dc motor;commutation;C-dump;dc-link decoupling;inverter topology;Brushless dc motor (BLDCM);C-dump;commutation;dc-link decoupling;inverter topology | Commutation;Inverters;Topology;Electric potential;Rails;Pulse width modulation;Capacitors
The traditional space-vector pulsewidth modulation (SVPWM) maximum voltage transfer ratio (VTR, i.e., the ratio of the output voltage fundamental amplitude to the input voltage fundamental amplitude) is 0.866 in a linear modulation region. In this paper, the output voltage fundamental amplitude and total harmonic distortion (THD) affected by a basic vector and a hexagon vector in traditional indirect SVPWM overmodulation are analyzed. The traditional indirect SVPWM overmodulation usually focuses on the inverter stage to improve the VTR, and there are few methods considering both of the inverter and rectifier stages to improve the overmodulation performance of a matrix converter (MC), including output voltage error, and output and input current THDs. In this paper, a new overmodulation method based on indirect SVPWM is presented. Both the output performance and input performance of the MC with the proposed and traditional overmodulation methods are emulated and tested. Simulation results indicate that the output voltage error and the input current THD are smaller and lower, respectively, with the proposed method. Experimental results verify that theoretical analysis is right, and the proposed overmodulation method is feasible. | Research on a New Indirect Space-Vector Overmodulation Strategy in Matrix Converter | Space vector pulse width modulation;voltage transfer ratio;rectifier stage;inverter stage;over-modulation performances;matrix converter;Inverter stage;matrix converter (MC);overmodulation performance;rectifier stage;space-vector pulsewidth modulation (SVPWM);voltage transfer ratio (VTR) | Video recording;Switches;Space vector pulse width modulation;Trajectory;Matrix converters;Inverters
A method of modifying existing grid-connected inverter models for use in droop-controlled microgrids is presented. The modification involves combination with a model of a grid-forming inverter to accurately represent the coupling between complex power, bus voltage, and frequency. The combination is performed after the individual models are linearized, adding little in terms of computational complexity. The method is applicable to any three-phase inverter operating in a grid-supporting capacity and is scalable for any number of parallel inverters at the same point of connection. To examine the modification process and its effect on model performance, a generic grid-tied inverter model is derived and used as a test case. The newly derived model is modified according to the proposed method. The validity of this process is assessed through comparisons of model predictions-both from before and after modification-to results of hardware experiments. A simple design example is given to demonstrate the application of this process in the design of inverters in distributed-generation-based microgrids. | A Model Modification Process for Grid-Connected Inverters Used in Islanded Microgrids | Distributed power generation;microgrids;power system dynamics;Distributed power generation;microgrids;power system dynamics | Inverters;Mathematical model;Microgrids;Phase locked loops;Voltage control;Couplings
Islanding detection is critical to the safety of grid-tied inverters. This paper presents an impedance-based analysis of the active frequency drift (AFD) islanding detection method. To study this method, the output impedance of a grid-tied inverter is modeled. The Z<sub>qq</sub> of the inverter impedance features a negative incremental resistor, whose magnitude is equal to the dc impedance magnitude of the local load defined by the test standard. With a large value of feedforward gain N in the AFD method, the phase of Z<sub>qq</sub> is shown to drop below 180°. Under an islanding condition, due to a lack of phase margin, the inverter system becomes unstable with a frequency drift away from its steady state. The islanding condition is then identified by a frequency detection unit. Experimental results verify the analysis. | Impedance-Based Analysis of Active Frequency Drift Islanding Detection for Grid-Tied Inverter System | Impedance;inverters;islanding detection;negative resistance circuit;Nyquist stability;stability;Impedance;inverters;islanding detection;negative resistance circuit;Nyquist stability;stability | Inverters;Phase locked loops;Impedance;Stability analysis;Power system stability;Islanding;Load modeling
In this paper, a single-stage solution for solar photovoltaic (PV) pumping system using a dual-inverter fed open-end winding induction motor drive is presented. The three-level dual-inverter requires a low PV bus voltage compared with its conventional three-level counterpart. This could avoid large string of PV modules and helps in reducing the voltage rating of the capacitors and semiconductor devices used in the system. This may further help in reduction of cost of the system. The proposed single-stage system is operated using an integrated control algorithm, which includes the maximum power point tracking (MPPT), the V/f control, and the sample-averaged zero-sequence elimination (SAZE) pulsewidth modulation (PWM) technique. While the MPPT algorithm ensures the extraction of maximum power from the PV source, the V/f control improves the motor pump performance. Furthermore, the zero-sequence current is avoided by the SAZE PWM algorithm. Thus, the integrated control algorithm improves the overall performance of the system. Furthermore, this paper also presents the details of system design and analysis of its dynamic behavior during transient environmental conditions. The performance of the system is verified using MATLAB simulation and hardware prototype. | An Integrated Control Algorithm for a Single-Stage PV Pumping System Using an Open-End Winding Induction Motor | Dual-Inverter;Maximum Power Point Tracking;Open-end Winding Induction Motor;Photovoltaic cell;Single-stage system;Dual inverter;maximum power point tracking (MPPT);open-end winding induction motor (OEWIM);photovoltaic (PV) cell;single-stage system | Inverters;Sun;Pulse width modulation;Algorithm design and analysis;Capacitors;Switches;Centralized control
This paper presents a new wireless power transfer topology for electric vehicle (EV) charging application. The main emphasis is given on high-frequency dc-ac and ac-dc wireless power transfer stage where the inversion stage is current-fed topology. The required resonance in transmitter side is (C) (LC) type and in the receiver-side series (LC) type. The proposed resonance tank network reduces the inverter switch stress to half of the conventional (L) (C) parallel resonance tank network. Inductor in dc-link provides natural short-circuit protection during inverter fault. The required high-transmitter coil (TC) current for air core coupled inductor circulates through parallel resonating capacitor which reduces inverter switch current stress. Resonant converter provides soft switching at device turn ON which reduces switching loss. Also, soft recovery at bridge rectifier eliminates diode reverse recovery loss. The converter is analyzed and simulated using PSIM 9.3. A proof-of-concept 420-W lab-prototype is designed and developed, and hardware results are added to validate the analysis and simulation results. | A New Current-Fed CLC Transmitter and LC Receiver Topology for Inductive Wireless Power Transfer Application: Analysis, Design, and Experimental Results | Electric Vehicle;Current-Fed Converter;Softswitching;Transmitter Coil;Receiver Coil;Wireless power transfer;Inductive power transfer;Current-fed converter;electric vehicle (EV);inductive power transfer (IPT);receiver coil (RC);soft-switching;transmitter coil (TC);wireless power transfer | Switches;Receivers;Capacitors;Transmitters;Wireless power transfer;Electric vehicles
This paper introduces a new resonant converter architecture that utilizes multiple inverters and a lossless impedance control network (ICN) to maintain zero-voltage switching and near zero-current switching across wide operating ranges. Hence, the ICN converter is able to operate at fixed frequency and maintain high efficiency across wide ranges in input and output voltages and output power. The ICN converter architecture enables increase in switching frequency (hence reducing size and mass), while achieving very high efficiency. Three prototype 200-W 500-kHz ICN resonant converters, one with low-Q, one with medium-Q, and one with high-Q resonant tanks, designed to operate over an input voltage range of 25 to 40 V and an output voltage range of 250 to 400 V are built and tested. The low-Q prototype ICN converter achieves a peak efficiency of 97.1%, maintains greater than 96.4% full power efficiency at 250 V output voltage across the nearly 2:1 input voltage range, and maintains full power efficiency above 95% across its full input and output voltage range. It also maintains efficiency above 94.6% over a 10:1 output power range across its full input and output voltage range owing to the use of burst-mode control. | Impedance Control Network Resonant DC–DC Converter for Wide-Range High-Efficiency Operation | dc/dc converter;resonant converter;highefficiency converter;converter for wide-range operation;impedance control network;ZVS and near ZCS;on/off control;burst mode;Burst mode;converter for wide-range operation;dc/dc converter;high-efficiency converter;impedance control network (ICN);on/off control;resonant converter;zero-voltage switching (ZVS) and near zero-current switching (ZCS) | Inverters;Power generation;Voltage control;Impedance;Switching frequency;Zero voltage switching;Rectifiers
A wavelet Petri fuzzy neural network (WPFNN) controller is proposed to control squirrel-cage induction generator (SCIG) system with an ac/dc power converter and a dc/ac power inverter for grid-connected wind power applications. First, the ac/dc power converter and the dc/ac power inverter are developed to deliver the electric power generated by a three-phase SCIG to power grid. Moreover, the ac/dc power converter and the dc/ac power inverter are mainly designed to control the mechanical rotor speed, dc-link voltage, and reactive power output of the SCIG system, respectively. Furthermore, since the varying active power outputs of the dc/ac power inverter seriously affect the tracking control of the dc-link voltage, a novel intelligent WPFNN controller is proposed to replace the traditional proportional-integral controller for the tracking control of the dc-link voltage in this study. In addition, the network structure and the online learning algorithm of the proposed WPFNN are described in detail. Finally, some experimental results are provided to show the effectiveness of the intelligent controlled-SCIG system using the proposed WPFNN controller for grid-connected wind power applications. | Squirrel-Cage Induction Generator System Using Wavelet Petri Fuzzy Neural Network Control for Wind Power Applications | Squirrel-cage induction generator;wavelet Petri fuzzy neural network;indirect field-oriented mechanism;Indirect field-oriented mechanism;squirrel-cage induction generator (SCIG);wavelet Petri fuzzy neural network (WPFNN) | Inverters;Wind power generation;Rotors;Wind turbines;Voltage control;Torque;Control systems
This paper proposes the notion of “critical cluster” in inverter based droop controlled microgrids, thus representing the neighborhood of the distributed generation units that determines the small signal stability margin of the entire system. The clustering starts from the lowest impedance electrical connection between distributed generators, termed as “critical line”. At first, the systematic study of few similar microgrids by means of the eigenvalue analysis of their small signal models reveals the correlation between the location of their dominant low frequency modes and the individual connections between neighboring inverters. Second, the sensitivity analysis of active power droop gain with respect to network parameters confirms the previous findings and shows the dominating effect of the critical line's impedance. Simulations and small signal analysis studies assess the impact of the choice of various interconnection points when two individual droop controlled islanded microgrids are connected to form a single microgrid. At the same time, simplified models on the basis of critical clusters allow the effective approximation of the stability margin corresponding to the original systems. The results reveal that different interconnection points lead to strong variations in the performance of the coupled microgrid both in terms of transient response and small signal stability. | Stability Evaluation of Interconnected Multi-Inverter Microgrids Through Critical Clusters | Distributed generation (DG);droop control;islanded microgrid;parallel inverters;small-signal stability | Microgrids;Stability analysis;Inverters;Eigenvalues and eigenfunctions;Power system stability;Mathematical model;Thermal stability
The performance of a speed-sensorless induction motor drive is poor at low-speed range. This is because the inverter nonlinear error, such as inaccurate motor parameters, deadtime, turn on/off delay, and on-state voltage drop of power switches, has strong influence on the speed estimation at low-speed range. In this paper, the feedback gains of an adaptive full-order observer are designed to guarantee the stability of speed estimation and to reduce the influence of the inverter nonlinear error on the speed estimation. In addition, the estimated current error caused by the inverter nonlinear error is identified offline. It is stored in the lookup table to compensate for the influence of the inverter nonlinear error on the speed estimation. The feasibility of the proposed method is verified by experiments. | Inverter Nonlinear Error Compensation Using Feedback Gains and Self-Tuning Estimated Current Error in Adaptive Full-Order Observer | Inverter non linear compensation;adaptive full order observer;speed sensorless drive;induction motor;Adaptive full-order observer (AFO);induction motor;inverter nonlinear compensation;speed-sensorless drive | Stators;Inverters;Induction motors;Rotors;Stability analysis;Observers
The photovoltaic (PV) system that is based on submodule-integrated converters (subMICs) is capable of maximizing solar energy harvest by eradicating power losses due to intrapanel mismatch. Modeling and simulation of subMIC-based systems are important to study the effect of PV partial shading, prove new control strategies, analyze distributed system dynamics, optimize system configurations, and determine system parameters, etc. However, the simulation of such systems can be very challenging due to the large number of switching-mode power units, nonlinear nature of PV generators, and complication of the coordinating control. This paper provides an effective solution to simulate and control single-phase grid-tied PV systems that are based on a practical subMICs configuration. The approach includes the simplified PV cell model and averaged model for power converters, which consider all dynamic interactions among the maximum power point tracking (MPPT), PV submodule voltage regulation, dc-link voltage control, and double frequency ripple. The effectiveness of the proposed simulation and the subMIC system is validated by the comparison with a practical system based on centralized PV inverter under the real-world solar irradiance and various PV mismatch conditions, e.g., partial shading and uneven temperature distribution etc. | An Efficient Modeling Technique to Simulate and Control Submodule-Integrated PV System for Single-Phase Grid Connection | DC/DC power conversion;energy harvesting;photovoltaic power systems;simulation;DC/DC power conversion;energy harvesting;photovoltaic power systems;simulation | Mathematical model;Inverters;Integrated circuit modeling;Switches;Voltage control;Computational modeling
In-wheel motors (IWMs) in electric vehicles are particularly important for motion control. A conventional IWM is powered from a battery aboard the vehicle via cables. Since power cables and signal cables of an IWM are exposed to harsh environments, they can possibly become disconnected by high acceleration or vibration. In order to overcome this problem, the wireless-in wheel motor (W-IWM) has been proposed. The risk of disconnection would disappear if the cables of the IWM are removed. One way to implement wireless power transfer is by utilizing the magnetic resonance coupling method. However, motion of the W-IWM, and thus, a misalignment between the wheel and the vehicle, leads to variations in the secondary-side voltage provided. To account for this, this paper discusses two new control methods. One proposed method maintains the secondary voltage using a hysteresis comparator. The other proposed method estimates the secondary inverter output power, applying it to a feedforward controller in order to keep the secondary dc-link voltage constant. Experimental results show that these methods can drive a W-IWM effectively with high efficiency. | Development of Wireless In-Wheel Motor Using Magnetic Resonance Coupling | Magnetic Resonance Coupling;Wireless Power Transfer;In-Wheel Motor;Electric Vehicles;Electric vehicles (EVs);in-wheel motor (IWM);magnetic resonance coupling;wireless power transfer (WPT) | Coils;Inverters;Wireless communication;Wheels;Hysteresis motors;Vehicles;Voltage control
This paper presents a control strategy of a flyback microinverter with hybrid operation mode for photovoltaic ac modules. The proposed control strategy consists of two components: the proportional-resonant (PR) controller with the harmonic compensator (HC) and the hybrid nominal duty ratio. Compared to the conventional control strategy using the proportional-integral controller, the PR controller with HC provides a higher system gain at the fundamental and harmonic frequencies of the grid without using a high proportional gain in both operation modes. Then, it enhances the tracking speed and disturbance rejection performances satisfying the desired stability. Moreover, by applying the hybrid nominal duty ratio yielded from the proposed operation mode selection, the disturbance rejection is achieved more effectively, and the control burden is reduced. Finally, the simulation and experimental results were shown to verify the tracking speed and disturbance rejection performances of the proposed control strategy. | Control Strategy of Flyback Microinverter With Hybrid Mode for PV AC Modules | Right-half-plane zero;current control scheme;single-stage inverter;PV module;Current control scheme;photovoltaic (PV) module;right-half-plane (RHP) zero;single-stage inverter | Inverters;Harmonic analysis;Power system stability;Gain;Frequency control;Transfer functions;Power generation
In this paper, a control strategy for the parallel operation of three-phase inverters forming an online uninterruptible power system (UPS) is presented. The UPS system consists of a cluster of paralleled inverters with <italic>LC</italic> filters directly connected to an ac critical bus and an ac/dc forming a dc bus. The proposed control scheme comprises two layers: 1) a local layer that contains a “reactive power-to-phase droop” in order to synchronize the phase angle of each inverter and a virtual resistance loop that guarantees equal power sharing among inverters; and 2) a central controller that guarantees synchronization with an external real/fictitious utility, and critical bus voltage amplitude restoration. Improved transient and steady-state frequency, active, reactive, and harmonic power sharing, and global phase-locked loop resynchronization capability are achieved. Detailed system topology and control architecture are presented in this paper. Furthermore, a mathematical model was derived in order to analyze critical parameters effects on system stability. The proposed control approach has been validated by means of experimental results obtained for several case-study scenarios. | Control Architecture for Parallel-Connected Inverters in Uninterruptible Power Systems | UPS system;;parallel inverters;voltage restoration;droop control;virtual impedance;Droop control;parallel inverters;uninterruptible power system (UPS);virtual impedance;voltage restoration | Uninterruptible power systems;Reactive power;Voltage control;Power harmonic filters;Impedance;Inverters;Harmonic analysis
A methodology for predicting the ability of inductorless-driven piezoelectric transformer (PT)-based power supplies to achieve zero voltage switching (ZVS) is presented. A describing function approach is used to derive an equivalent circuit model of the PT operating in the vicinity of ZVS and the subsequent application of the model provides a quantitative measure of a PT's ability to achieve ZVS when driven by an inductorless half-bridge inverter. Through detailed analysis of the analytical model, the limitations of the inductorless half-bridge-driven PT are exposed from which guidelines for designing both the PT and inverter are derived. | Critical Design Criterion for Achieving Zero Voltage Switching in Inductorless Half-Bridge-Driven Piezoelectric-Transformer-Based Power Supplies | Power conversion;Piezoelectric devices;Resonant inverters;Zero voltage switching;Design optimization;Design optimization;power conversion;piezoelectric devices;resonant inverters;zero voltage switching (ZVS) | Zero voltage switching;Equivalent circuits;Capacitance;Integrated circuit modeling;Inverters;MOSFET;Impedance
Intragate open defects are responsible for a significant percentage of defects in present technologies. A majority of these defects causes the logic gate to become stuck open, and this is why they are traditionally modeled as stuck-open faults (SOFs). The classical approach to detect the SOFs is based on a two-vector sequence, and has been proved effective for a wide range of technologies. However, factors typically neglected in past technologies have become a major concern in nanometer technologies, i.e., leakage currents and downstream parasitic capacitances. Some recent works have examined the influence of leakage currents. However, to the best of our knowledge, no one has considered the influence of downstream parasitic capacitances. In this paper, the influence of both factors is investigated and experimentally measured with a test chip built on a 65-nm technology. An analysis based on the electrical simulations is performed to quantify the number of test escapes in the presence of SOFs. Test recommendations are derived from the analysis results to maximize the detectability of these faults in present and future technologies. | Test Escapes of Stuck-Open Faults Caused by Parasitic Capacitances and Leakage Currents | Integrated circuit (IC) testing;leakage currents;parasitic capacitances;stuck-open faults (SOFs);test escapes.;Integrated circuit (IC) testing;leakage currents;parasitic capacitances;stuck-open faults (SOFs);test escapes | Capacitance;Circuit faults;Leakage currents;Logic gates;Transistors;Integrated circuit modeling;Inverters
Estimating grid admittance is essential for assessing impedance stability and for designing adaptive controllers for distributed generation (DG) units. This paper proposes a new multivariable grid admittance identification algorithm that involves adaptive model order selection as an ancillary function within inverter-based DG controllers. Cross-coupling between d - and q-axis grid admittances necessitates multivariable estimation. To ensure persistence of excitation for grid admittance, sensitivity analysis is first employed in order to determine the injection of controlled voltage pulses by the DG. Grid admittance is then estimated from the processing of the extracted grid dynamics by the refined instrumental variable method for continuous-time system identification (RIVC) algorithm. The theoretical background underlying the RIVC algorithm is introduced, along with its integration within the proposed method for adaptive model order selection. Unlike nonparametric identification algorithms, the proposed RIVC algorithm provides a parametric multivariable model of grid admittance, which is essential for designing DG adaptive controllers. A hardware-in-the-loop application using OPAL-RT real-time simulators has been used to validate the proposed algorithm for both grid-connected and isolated active distribution networks. | Multivariable Grid Admittance Identification for Impedance Stabilization of Active Distribution Networks | Distributed generation (DG);impedance stability;multivariable grid admittance identification;refined instrumental variable method for continuous-time system identification (RIVC) | Admittance;Impedance;Adaptation models;Power system stability;Stability criteria;Signal processing algorithms
A short circuit during inverter operation can result in the so-called short-circuit types 2 and 3. The short-circuit type 3 results in an interaction with several current commutations between the Insulate-Gate Bipolar Transistor (IGBT) and the antiparallel diode. The switched ON IGBT, conducting no current before the short circuit occurs, has no plasma inside and can block any voltage. It behaves like a voltage-controlled current source, which can stress the diode by commutating the complete short-circuit current into the diode. An avalanche arises inside the diode, which can lead to a destruction of the diode. The current through the diode determines dv/dt and makes the diode a dominating semiconductor during the short circuit. The current source behavior of the IGBT can be verified with semiconductor simulations and measurements on a high-power 3.3-kV IGBT. In the simulations, the IGBT is replaced by a current source, which gives similar results. For the measurements, the gate-emitter voltage is varied to change the IGBT current without influencing the collector-emitter voltage. | IGBT and Diode Behavior During Short-Circuit Type 3 | Insulate-gate bipolar transistor (IGBT);p-i-n diodes;power semiconductor devices;robustness;short-circuit type 3.;Insulate-gate bipolar transistor (IGBT);p-i-n diodes;power semiconductor devices;robustness;short-circuit type 3 | Insulated gate bipolar transistors;Logic gates;Integrated circuit modeling;Current measurement;P-i-n diodes;Voltage measurement
This paper presents a new multilevel cascaded-type dynamic voltage restorer (MCDVR) with a fault current-limiting function. This topology can operate in two operational modes: 1) a compensation mode for voltage fluctuations and unbalances and 2) short-circuit current-limiting mode. The current-limiting function of the MCDVR is performed by activating antiparallel thyristors during the short-circuit fault, and deactivating them during normal operation. The mathematical model of the MCDVR system is also established in this paper. The control scheme design and optimal parameter selection are outlined based on the detailed theoretical analysis of the converter. The transient states of the MCDVR in the compensation mode and current-limiting mode are also analyzed. Simulation results based on the PSCAD/EMTDC software, and experimental results on a laboratory setup help to validate the proposed topology and the theoretical analysis. | Multilevel Cascaded-Type Dynamic Voltage Restorer With Fault Current-Limiting Function | Dynamic voltage restorer (DVR);multilevel inverters;fault current limiter;voltage restoration | Inverters;Thyristors;Fault currents;Switches;Limiting;Power harmonic filters;Voltage fluctuations
Ring oscillators are used in many applications, but for all of them the system output is a clock signal with a 50% duty cycle. Our work sets the analytical basis for understanding and designing a ring oscillator whose outputs are clock signals with fully-configurable duty cycles different from 50%. We present two models in order to vary the output duty cycle with reduced area overhead: the first model is based on the layout design, focusing on the transistor sizing of each inverter gate; and the second model establishes a relation between the output duty cycle and different bias voltage schemes. These models are validated by simulation with a 40 nm commercial technology. The simulations include the impact of variability and the characterization of the oscillator phase noise. We also discuss the utilization of our new approach in many different applications for heterogeneous environments. | An In-Depth Analysis of Ring Oscillators: Exploiting Their Configurable Duty-Cycle | Bias voltage scheme;duty cycle;ring oscillator;transistor sizing | Ring oscillators;Inverters;Logic gates;Delays;Mathematical model;MOSFET
A consistent and computationally efficient finite-element model for the simulation of the steady-state operation of surface-mounted permanent magnet brushless dc motors driven from quasi-square wave inverters is presented. The methodology combines the magnetostatic finite-element and the steady-state time-periodic circuit models with time averaging. A weak field-circuit coupling is established through the effective constant current and lumped parameters estimated at various loading conditions. The performance characteristics, determined via the proposed model for two different motors, are comparable with those obtained from the comprehensive time-stepping finite-element model, with the execution time being approximately a hundred times shorter for the former. | Fast Steady-State Field-Circuit Model for SMPM-BLdc Motors Driven From 120° and 180° Quasi-Square Wave Inverters | Brushless motors;finite element analysis;steady-state analysis;Brushless motors;finite-element analysis;steady-state analysis | Inverters;Integrated circuit modeling;Synchronous motors;Steady-state;Computational modeling;Mathematical model;Brushless DC motors
This paper describes the use of detailed models of power system components for undergraduate and graduate education. The models were developed in a commercial graphically oriented package (ACSL/Graphic Modeller). At the undergraduate level, the models are provided to the student to use as a tool to reinforce lecture and laboratory concepts. At the graduate level, the models can be used to introduce the student to more advanced topics such as reference frame theory and provide a beginning point for the student to develop more complex models. Included in the paper is a short tutorial on the use of ACSL/Graphic Modeller and a description of several models including a synchronous machine, induction motor, pulse-width-modulated inverter and a six-pulse bridge rectifier. Sample studies using each model are shown with suggestions for additional uses by students. Since the models are detailed, transient as well as steady-state phenomena can be demonstrated with the models. For example, the free acceleration of an induction motor and a three-phase fault on the synchronous generator are among the applications shown in the paper. The models are provided on the CDROM and can be viewed and executed with a free viewer version of ACSL. | ACSL/Graphic Modeller component models for electric power education |  | Graphics;Power system modeling;Induction motors;Industrial power systems;Packaging;Laboratories;Synchronous machines;Pulse inverters;Pulse width modulation inverters;Bridges
A novel type of solid-state ballast, which operates in the megahertz-range frequency, is presented in this paper. A circuit composed of a voltage-source half-bridge inverter, a distributed constant line and a parallel LC resonant circuit has been developed for this purpose. The high-intensity discharge (HID) lamp is connected to the output terminal of the inverter through the distributed constant line. Here, since the length of the line is adjusted to 1/4 of the propagation wavelength /spl lambda/ (/spl lambda//4 condition), the output voltage of the voltage-source inverter can be converted to a current source on the load side. Therefore, the ballast can supply not only high voltage to the HID lamp for initiating discharge, but also stable current to it during discharge condition. The modification of the proposed circuit is also proposed in order to expand the operating frequency without increasing the undesirable harmonic current. The experimental results from a prototype system verify the theoretical procedure. | A high-frequency electronic ballast for HID lamps based on a /spl lambda//4-long distributed constant line |  | High intensity discharge lamps;Electronic ballasts;Voltage;Inverters;Frequency;RLC circuits;Fault location;Solid state circuits;Wavelength conversion;Prototypes
The authors present a statistical approach to the analysis of random pulsewidth modulation (RPWM) methods which generate PWM signals by comparing a reference modulating function with random numbers or signals. Such an approach is used to analyze and optimize a new weighted RPWM (WRPWM) method and also a standard trapezoidal RPWM method. The WRPWM scheme combines the advantages of the nondeterministic and deterministic PWM methods by adding some deterministic nature into the nondeterministic RPWM method. Both theoretical and experimental results confirm that the optimized WRPWM method has better spectral performance over the standard RPWM schemes and has attractive features such as the potential of third-harmonic boosting, reduced acoustic noise, and minimal low-order harmonics under an overmodulation condition for electronic drive applications. | Improved spectral performance of random PWM schemes with weighted switching decision |  | Pulse width modulation;Pulse width modulation converters;Pulse width modulation inverters;Boosting;Sampling methods;Signal analysis;Space vector pulse width modulation;Optimization methods;Probability distribution;Pulse generation
A synthesis method for generating switched electronic converters from some given specifications is presented. This method is based on a general state-space model for switched converters previously proposed. A synthesis procedure is outlined including the selection of the converter type, the selection of converter configurations, and the insertion of proper switches. Although the treatment presented here requires some experience and intuition, it is not restricted to a specific class of converters. The method is a generic computer-aided tool to search for topologies with given attributes. As an illustrative example, by specifying a resonant sine-wave inverter, a new family of converters is derived and one of its members is implemented and tested. | A synthesis method for generating switched electronic converters |  | Switching converters;Pulse width modulation;Network synthesis;Resonance;Pulse width modulation inverters;Switches;Topology;Resonant inverters;Testing;Circuit synthesis
In this paper, an improved inverter output filter is proposed for pulsewidth-modulated (PWM) drive systems. The proposed filter is shown to effectively reduce both the differential and common modes dv/dt at the motor terminals, even in the presence of long motor leads. Reducing differential mode dv/dt reduces overvoltages at the motor terminals and lowers the stress on the motor insulation. Lowering common mode dv/dt is shown to significantly reduce high-frequency leakage currents to ground and induced shaft voltage in the motor. An important advantage of the approach is that the filter can be installed within the inverter enclosure to achieve both the differential and common modes dv/dt reductions at the motor terminals. Thus, the use of the filter can contribute to enhanced bearing life and improve reliability of PWM drive systems. Analysis, design equations, and experimental results on a 480-V 20-hp PWM drive system are presented. The filter configuration is an excellent candidate for many new and retrofit PWM 480-V/575-V drive systems. | An improved inverter output filter configuration reduces common and differential modes dv/dt at the motor terminals in PWM drive systems |  | Filters;Pulse width modulation;Pulse width modulation inverters;Pulse inverters;Surges;Stress;Insulation;Leakage current;Shafts;Voltage
In this paper, a novel overmodulation technique for space-vector pulsewidth modulation (PWM) inverters is proposed. The overmodulation range is divided into two modes depending on the modulation index (MI). In mode I, the reference angles are derived from the Fourier series expansion of the reference voltage which corresponds to the MI. In mode II, the holding angles are also derived in the same way. The strategy, which is easier to understand graphically, produces a linear relationship between the output voltage and the MI up to six-step operation. The relationship between those angles and the MI can be written in lookup tables or, for real-time implementation, can be piecewise linearized. In addition, harmonic components and total harmonic distortion (THD) of the output voltage are analyzed. When the method is applied to the V/f control of an induction motor, a smooth operation during transition from the linear control range to the six-step mode is demonstrated through experimental results. | A novel overmodulation technique for space-vector PWM inverters |  | Pulse width modulation inverters;Voltage;Space vector pulse width modulation;Pulse inverters;Fourier series;Table lookup;Pulse width modulation;Total harmonic distortion;Harmonic analysis;Induction motors
The 100 MVA intertie is mainly characterized by the following innovations: hard-driven gate turn-off thyristor (HD-GTO) with a new housing; series connection of hard-driven GTOs; low-inductive high-power HD-GTO inverter valve; and fuseless high-power HD-GTO inverter. The presented hard-driven GTO technology allows the robust, reliable, and cost-efficient series connection of GTOs. The concept of the 100 MVA intertie, which is based on, the HD-GTO technology, is reviewed. The development of the high-power HD-GTO inverter module according to a state-of-the-art development process is presented. With the use of a circuit simulator with accurate physical models of the power semiconductors, especially during the concept phase, the development and verification phases have been supported. | State-of-the-art verification of the hard-driven GTO inverter development for a 100-MVA intertie |  | Inverters;Thyristors;Rail transportation;Technological innovation;Robustness;Power electronics;Frequency conversion;Power generation;Snubbers;Valves
The inverter used in the new energy power generation system should have the ability to adapt a wide range of dc input voltage. Based on the active buck-boost inverter, which consists of a full bridge and boost ac/ac part, two modulation methods are compared: constant boost ratio modulation and dual-mode modulation. Along with the relationship of the input dc voltage and the reference ac voltage, the converter completes buck or boost inversion with different equivalent circuits and there are fewer switches working at high frequency in dual-mode modulation, which is in favor of the system with high efficiency. The current of the inductor and the current stress of the switches are analyzed in this paper. Experimental results are presented to verify that the proposed topology can achieve the dual-mode operation with a wide range of input voltage. | Comparative Analysis of Two Modulation Strategies for an Active Buck–Boost Inverter | wide input;buck-boost inverter;constant boost ratio modulation;dual mode modulation;Buck–boost inverter;constant boost ratio modulation;dual-mode modulation;wide input | Inverters;Bridge circuits;Frequency modulation;Equivalent circuits;Inductors;Time-frequency analysis
Paralleled inverters are widely employed as the power source in the AC distributed power system, whose output impedance and stability status are required in the impedance-based stability analysis of the whole system. This paper presents an output impedance model as well as a stability prediction method for three-phase paralleled inverters with master-slave sharing scheme. While the output impedance of three-phase paralleled inverters is generally modeled under synchronous reference frame (SRF), the terminal characteristics of individual inverters operating standalone are innovatively adopted in the proposed output impedance model, with no need for knowledge about inner parameters of the inverters. Furthermore, the stability criterion is derived with this model according to the generalized Nyquist criterion, where the stability of paralleled inverters can be predicted by investigating characteristic loci of two return ratios. Meanwhile, the terminal characteristics of individual inverters controlled under SRF is comprehensively modeled. Finally, the proposed output impedance model and stability criterion were experimentally verified. | Output Impedance Modeling and Stability Prediction of Three-Phase Paralleled Inverters With Master–Slave Sharing Scheme Based on Terminal Characteristics of Individual Inverters | Output impedance modeling;paralleled inverters;stability criterion;terminal characteristics of inverters;Output impedance modeling;paralleled inverters;stability criterion;terminal characteristics of inverters | Inverters;Impedance;Stability criteria;Power system stability;Voltage control;Master-slave
In this paper, the modeling, controller design, and stability analysis of the islanded microgrid (MG) using enhanced hierarchical control structure with multiple current loop damping schemes is proposed. The islanded MG consists of the parallel-connected voltage source inverters using inductor-capacitor-inductor (LCL) output filters, and the proposed control structure includes the primary control with additional phase-shift loop, the secondary control for voltage amplitude and frequency restoration, the virtual impedance loops which contain virtual positive- and negative-sequence impedance loops at fundamental frequency and virtual variable harmonic impedance loop at harmonic frequencies, and the inner voltage and current loop controllers. A small-signal model for the primary and secondary controls with additional phase-shift loop is presented, which shows an over-damped feature from eigenvalue analysis of the state matrix. The moving average filter-based sequence decomposition method is proposed to extract the fundamental positive and negative sequences and harmonic components. The multiple inner current loop damping scheme is presented, including the virtual positive, virtual negative, and variable harmonic sequence impedance loops for reactive and harmonic power sharing purposes, and the proposed active damping scheme using capacitor current feedback loop of the LCL filter, which shows enhanced damping characteristics and improved inner-loop stability. Finally, the experimental results are provided to validate the feasibility of the proposed approach. | Control Strategies for Islanded Microgrid Using Enhanced Hierarchical Control Structure With Multiple Current-Loop Damping Schemes | Active damping (AD);droop control;microgrid (MG);phase-shift control;power sharing;secondary control;small-signal model;virtual impedance;voltage control | Frequency control;Voltage control;Impedance;Harmonic analysis;Inverters;Damping;Power system harmonics
Microgrids can provide the most promising means of integrating large amounts of distributed sources into the power grid and can supply reliable power to critical loads. A generalized control framework is required to regulate microgrid voltage and frequency, maintain system stability, maintain power quality, and manage distributed generations. A microgrid control framework for power management and voltage and frequency regulation is proposed in this paper. The proposed method, virtual droop control, is described and formulated and compared with the existing natural droop control technique. Unit commitment algorithm has also been implemented to manage nonrenewable sources to improve the system efficiency. The proposed technique operates the microgrid at a constant voltage and frequency, and uses communication for power sharing. It also provides the means to operate the microgrid in case of lost communication and sabotage on communication network. The proposed method has been applied to Fort Sill microgrid and the modeling results have been compared with natural droop control technique. A laboratory setup, which consists of a 100 kW natural gas generator, 56 kWh Li-ion based battery with 250 kW inverter, and 100 kW load bank, has been built and tested. The results of the setup have been provided, which confirms the viability of the proposed technique. | A New Framework for Microgrid Management: Virtual Droop Control | Distributed generation (DG);droop control;microgrid;power management;unit commitment;Distributed generation (DG);droop control;microgrid;power management;unit commitment | Generators;Microgrids;Energy storage;Natural gas;Voltage control;Inverters;Reactive power
A detailed model of the R-L-fed inverting substation, for use of power flow and harmonic studies in DC electrified transit systems, has been presented in this paper. A unified Newton-Raphson method is adopted as the solution approach of the AC/DC power flows. The harmonic study is performed by the Y-bus method using the derived harmonic current injections of the converter. The Chungho Line of Taipei Rapid Transit Systems is given as a numerical example system. Effects of the application of inverting substations to the example system are investigated. The detailed converter model and the fast power flow algorithm can be easily applied to train simulators to complete a more accurate and rapid electric network solution of transit systems. | Electric network solutions of DC transit systems with inverting substations |  | Substations;Rectifiers;Inverters;Voltage;Power system modeling;Load flow;Reactive power;Power system harmonics;Electric resistance;Rail transportation
Unlike a dc distribution system with a three-phase inverter, the one with a single-phase inverter to regulate the dc-bus voltage will result in high voltage ripple. This paper presents dc-bus voltage regulation for a dc distribution system integrated with a single-phase bidirectional inverter. In a dc distribution system, a bidirectional inverter controls its inductor current to balance power flow and to regulate the dc-bus voltage. To reduce the line current distortion and the influence of dc-bus ripple voltage on regulation control, one line-cycle regulation approach (OLCRA) and quarter line-cycle regulation approach (QLCRA) are proposed. The OLCRA can regulate the dc-bus voltage with low ac current distortion, and the QLCRA can regulate the voltage under a fast load variation and with voltage ripple. Moreover, for enhancing the operational reliability and availability of the dc distribution system, the bidirectional inverter shifts the dc-bus voltage to different levels according to the load conditions. This shift mechanism can also reduce the possibility of entering under or over voltage protection without increasing dc-bus capacitance. In addition, the design of dc-bus capacitance for the system and the online estimation of the capacitance at the system startup and under the aging effect are proposed, which can help regulate the dc-bus voltage tightly in the long-term operation. The stability analysis of the dc-bus voltage regulation under capacitance variation is also addressed. Experimental results measured from a 5-kW system with a single-phase bidirectional inverter have verified the analysis and discussion. | DC-Bus Voltage Regulation for a DC Distribution System With a Single-Phase Bidirectional Inverter | DC-bus voltage regulation;single phase;bidirectional inverter;dc loads;Bidirectional inverter;dc loads;dc-bus voltage regulation;single phase | Voltage control;Inverters;Capacitance;Bidirectional control;Capacitors;Inductors;Distortion
In this paper, we introduce an improved ac current controller with robustness against the noise in the feedback path. This three-phase current controller is suited for inverter supplied ac machines and grid-connected power converters. Conventional solutions make use of symmetric pulse-width modulation (PWM) techniques with feedback sampling in the middle of the voltage pulses. Single-sample-based feedback acquisition gets affected by the noise and parasitic phenomena. We perform a thorough analytical and experimental study on feedback errors with conventional sampling, and we consider the impact of the lockout time, motor cables, winding capacitance, and anti-aliasing filters. In order to suppress a significant spectral content in the area of low-order harmonics, we apply an improved acquisition technique, which uses a period-average and removes any PWM noise from the feedback signals. Both anti-aliasing filter and proposed period-average filter introduce delays, which impair the control-loop performance. The conventional current controller is then extended to suppress the effects of the delays. Parameter setting procedure is devised to achieve both the bandwidth and the robustness against the parameter changes. Analytical and experimental studies prove that the proposed feedback acquisition technique improves the robustness in the presence of variable delays and switching transients. Experimental tests show that the extended current controller with period-average feedback acquisition reaches the same bandwidth and robustness as the state-of-the-art controller. | AC Current Controller with Error-Free Feedback Acquisition System | AC motor drives;current control;high performance control;signal acquisition;AC motor drives;current control;high performance control;signal acquisition | Delays;Switches;Bandwidth;Synchronous motors;Pulse width modulation;Capacitance;Cable shielding
This paper proposes a modified cascaded multilevel grid-connected inverter (MCM-GCI) suitable for photovoltaic grid-connected generation system, which considers wide operation range, low grid current total harmonics distortion (THD), and high European efficiency. In the proposed topology, a bidirectional power switch is added to the standard single-phase cascaded multilevel inverter (CMI) to implement the transformation between CMI mode and H-bridge inverter (HBI) mode. An online topology transformation approach of the MCM-GCI is proposed to guarantee the topology modes transformed safely and smoothly. The proposed MCM-GCI operates in CMI mode when the PV arrays' output voltage and power are low, and transforms into HBI mode when the PV arrays' output voltage and power are high. Experimental results of five-level MCM-GCI are represented to validate the feasibility of the proposed topology and it is also compared with other three classic grid-connected inverters to highlight its advantages. Furthermore, more structures based on hybrid CMI, which possess the topology transformation ability, are shown to further improve the generation range and obtain a higher efficiency of the system. | Modified Cascaded Multilevel Grid-Connected Inverter to Enhance European Efficiency and Several Extended Topologies | Photovoltaic generation;cascaded multilevel inverter;efficiency enhancement;topology transformation;Cascaded multilevel inverter (CMI);efficiency enhancement;photovoltaic (PV) generation;topology transformation | Inverters;Topology;Informatics;Inductors;Europe;Switches;Temperature
The SRAM bitcell array has been traditionally used as a yield learning vehicle for new technologies. However, the yield of the SRAM bitcell is susceptible to parametric variations and subtle process defects/variations. In this paper, a new functional array called the tristated inverter array is discussed which is much less susceptible to both parametric variation and subtle process defects while retaining all the useful features of the SRAM array (fail mappability, ease of isolation of fails, regular design). This structure can be used very effectively in yield learning as a complimentary test structure to the SRAM array for learning hard process defects. | Tristate Inverter Array: A New Technology Development Yield Learning Vehicle Complementing Traditional SRAM Arrays | Yield Learning;SRAM;Defect;Test- Structure;Functional yield;Yield learning;SRAM;defect;test-structure;functional yield | SRAM chips;Integrated circuit yield;Threshold voltage;Transistors;Failure analysis
Constant-volts-per-hertz induction motor drives and vector-controlled induction motor drives utilize pulsewidth modulation (PWM) to control the voltage applied on the motor. The method of PWM influences the pulsations in the torque developed by the motor. A space-vector-based approach to PWM facilitates special switching sequences involving the division of active state time. This paper proposes a space-vector-based hybrid PWM technique, which is a combination of the conventional and special switching sequences. The proposed hybrid PWM technique results in a lower peak-to-peak torque ripple than conventional space vector PWM (CSVPWM) at high speeds of an induction motor drive. Furthermore, the magnitude of the dominant torque harmonic due to the proposed hybrid PWM is significantly lower than that due to CSVPWM at high speeds of the drive. Experimental results from a 3.75-kW sensorless vector-controlled induction motor drive under various load conditions are presented to support analytical and simulation results. | Space-Vector-Based Hybrid PWM Technique to Reduce Peak-to-Peak Torque Ripple in Induction Motor Drives | Hybrid PWM;Induction Motor Drives;Pulsating Torque;Pulse Width Modulation;Space Vector;Torque Ripple;Hybrid pulsewidth modulation (PWM);induction motor drives;pulsating torque;space vector;torque ripple | Pulse width modulation;Torque;Stators;Switches;Harmonic analysis;Inverters;Induction motor drives
A low-order harmonic pulsating torque is a major concern in high-power drives, high-speed drives, and motor drives operating in an overmodulation region. This paper attempts to minimize the low-order harmonic torques in induction motor drives, operated at a low pulse number (i.e., a low ratio of switching frequency to fundamental frequency), through a frequency- domain (FD) approach as well as a synchronous reference frame (SRF) based approach. This paper first investigates FD-based approximate elimination of harmonic torque as suggested by classical works. This is then extended into a procedure for minimization of low-order pulsating torque components in the FD, which is independent of machine parameters and mechanical load. Furthermore, an SRF-based optimal pulsewidth modulation (PWM) method is proposed to minimize the low-order harmonic torques, considering the motor parameters and load torque. The two optimal methods are evaluated and compared with sine-triangle (ST) PWM and selective harmonic elimination (SHE) PWM through simulations and experimental studies on a 3.7-kW induction motor drive. The SRF-based optimal PWM results in marginally better performance than the FD-based one. However, the selection of optimal switching angle for any modulation index $(M)$ takes much longer in case of SRF than in case of the FD-based approach. The FD-based optimal solutions can be used as good starting solutions and/or to reasonably restrict the search space for optimal solutions in the SRF-based approach. Both of the FD-based and SRF-based optimal PWM methods reduce the low-order pulsating torque significantly, compared to ST PWM and SHE PWM, as shown by the simulation and experimental results. | Evaluation and Minimization of Low-Order Harmonic Torque in Low-Switching-Frequency Inverter-Fed Induction Motor Drives | Induction motor drive;optimal pulse-width modulation;pulsating torque;torque-ripple minimization;variable speed drives;voltage source inverter;Induction motor drive;optimal pulsewidth modulation (PWM);pulsating torque;torque-ripple minimization;variable-speed drives;voltage-source inverter | Harmonic analysis;Torque;Pulse width modulation;Minimization;Switches;Induction motor drives
An isolated multilevel dc-dc power converter is proposed in this paper. The proposed isolated multilevel dc-dc power converter consists of an isolated power converter, a series/parallel switching circuit, and an output L-C filter. The isolated power converter is composed of a half-bridge inverter, a three-winding transformer, and two full-bridge rectifiers. The half-bridge inverter is switched in constant duty to generate two output dc voltages through two secondary windings of the three-winding transformer and two full-bridge rectifiers, respectively. The series/parallel switching circuit is used to control the two output dc voltages of the isolated power converter connected in series or in parallel, to control the output voltage of isolated multilevel dc-dc power converter. To verify the performance of the proposed isolated multilevel dc-dc power converter, a prototype is developed and tested. The experimental results show that the proposed isolated multilevel dc-dc power converter has the expected performance. | Novel Isolated Multilevel DC–DC Power Converter | isolated power converter;multi-level;series/ parallel switching circuit;Isolated power converter;multilevel;series/parallel switching circuit | DC-DC power converters;Windings;Switching circuits;Inverters;Voltage control;Switches
In this paper, we propose a paradigm shift in representing and optimizing logic by using only majority (MAJ) and inversion (INV) functions as basic operations. We represent logic functions by majority-inverter graph (MIG): a directed acyclic graph consisting of three-input majority nodes and regular/complemented edges. We optimize MIGs via a new Boolean algebra, based exclusively on majority and inversion operations, that we formally axiomatize in this paper. As a complement to MIG algebraic optimization, we develop powerful Boolean methods exploiting global properties of MIGs, such as bit-error masking. MIG algebraic and Boolean methods together attain very high optimization quality. Considering the set of IWLS'05 benchmarks, our MIG optimizer (MIGhty) enables a 7% depth reduction in LUT-6 circuits mapped by ABC while also reducing size and power activity, with respect to similar and-inverter graph (AIG) optimization. Focusing on arithmetic intensive benchmarks instead, MIGhty enables a 16% depth reduction in LUT-6 circuits mapped by ABC, again with respect to similar AIG optimization. Employed as front-end to a delay-critical 22-nm application-specified integrated circuit flow (logic synthesis + physical design) MIGhty reduces the average delay/area/power by 13%/4%/3%, respectively, over 31 academic and industrial benchmarks. We also demonstrate delay/area/power improvements by 10%/10%/5% for a commercial FPGA flow. | Majority-Inverter Graph: A New Paradigm for Logic Optimization | Design methods and tools;Optimization;Majority Logic;Boolean Algebra;DAG;Logic Synthesis;Boolean algebra;design methods and tools;directed acyclic graphs (DAGs);logic synthesis;majority logic;optimization | Optimization;Data structures;Logic functions;Benchmark testing
We propose a calibration-free sensing scheme to solve the diminishing sensing margin and unstable trip-point problems of the sense amplifier caused by process, voltage, and temperature variations and by data dependency in conventional single-ended-and footless-8T SRAM designs. The key designs in this new scheme include an NMOS keeper for enlarging and uniformizing the sensing margin across operating conditions, a continuously variable trip-point sense amplifier for automatically adapting the trip-point, and a new corresponding sensing operation. The proposed scheme has been applied in the design of a 512-kb SRAM frame buffer in a video-recording SoC in 65-nm LP CMOS. For a 1-MHz operating frequency, the minimal supply voltage, Vmin, of the frame buffer is 0.45 V. At 0.48 V, the frame buffer has a minimum energy consumption of 26.5 pJ/cycle. | A Calibration-Free PVTD-Variation-Tolerant Sensing Scheme for Footless-8T SRAM Designs | SRAM;8T bitcell;sense amplifier;sensing margin;continuously variable trip-point;bitline keeper;PVTD variations;leakage current;data dependency;calibration;video recording;SoC;SRAM;8T bitcell;sense amplifier;sensing margin;continuously variable trip-point;bitline keeper;PVTD variations;leakage current;data dependency;calibration;video recording;and SoC | Sensors;MOS devices;Random access memory;Leakage currents;System-on-chip;Calibration;Inverters
AC-DC hybrid microgrid (HMG) is introduced as the future distribution network to utilize both benefits of alternative and direct currents. Generally, HMG is consisted of ac and dc loads, renewable energy-based distributed generators (DGs), controllable DGs and energy storage systems, and a utility interactive inverter (UII), which provides a bi-directional connection between ac and dc subsystems. In this paper, a inductor, transformer, capacitor, and inductor (LTC-L) topology for the UII has been proposed for managing the power quality of ac subsystem of the HMG. The control strategy of the UII is flexibly changed based on the operating-mode of the HMG. Using the proposed control strategy of the UII in grid-connected mode, not only the voltage quality of the ac-subsystem will be improved, but also the quality of the grid current will be enhanced, considerably. In standalone mode, UII acts as an uninterruptable power supply to minimize the shedding of ac or dc loads. A voltage-current cascaded control structure is used for employing the proposed control strategies. Moreover, two control approaches are investigated on the proposed LTC-L topology of UII, sinusoidal voltage reference (supplying load with pure sinusoidal voltage) and nonsinusoidal voltage reference (supplying load with nonsinusoidal voltage for mitigating grid current harmonics). Effectiveness of the proposed topology and the control strategies are evaluated through a numerical study and discussing the results. | Toward Power Quality Management in Hybrid AC–DC Microgrid Using LTC-L Utility Interactive Inverter: Load Voltage–Grid Current Tradeoff | Current control;distributed energy resources;microgrid;three phase utility interactive inverter (UII);voltage control | Harmonic analysis;Voltage control;Topology;Inverters;Power quality;Inductors;Power system harmonics
Hybrid converters consist of a main inverter processing the bulk of the power with poor waveform performance and a fast and versatile auxiliary inverter to correct the distortion. In this paper, the main converter is a medium-voltage (MV) neutral point-clamped inverter, and the auxiliary inverter is a low-voltage and low-current rated current source inverter (CSI), with series capacitor being used to minimize the CSI voltage stress. The result is a high output current quality, which is obtained with a very low switching stress in the main converter and a very small added installed power (&lt;;4%) in the CSI. This paper expands this concept by investigating the hybridization of an MV inverter with an existing LCL filter, investigating the additional challenges related to resonances, and proposing a solution for stable operation. The experimental validation of active ripple cancellation has been provided at 3 kW. | Investigations in the Modeling and Control of a Medium-Voltage Hybrid Inverter System That Uses a Low-Voltage/Low-Power Rated Auxiliary Current Source Inverter | Active filters;Noise cancellation;Nonlinear filters;Active filters;noise cancellation;nonlinear filters | Active filters;Power harmonic filters;Inverters;Capacitors;Switches;Power filters;Inductance
The ability of an electrical drive to continue operation without tripping in spite of short-duration voltage sags or power supply interruptions is known as power failure ride-through capability. Critical production processes in industries require the drives to smoothly ride-through during momentary power interruptions. The reliability of the drive is dependent on the maximum duration for which a total power supply failure can be tolerated without process interruption. This paper presents a method to extend the duration of the ride-through in voltage-source-inverter-fed vector-controlled induction motor drives with a front-end diode bridge rectifier. The proposed method minimizes the losses in the system during the ride-through, thereby enabling a longer ride-through duration. The method only requires a modification of the control software and hence is easy to implement. This paper also briefly describes two conventional methods used for ride-through and compares the proposed method with the conventional methods to clearly bring out its advantage. Simulation study using MATLAB/PLECS verifies the effectiveness of the proposed method. Hardware implementation of the method on a 30-kW induction machine indicates an extension of up to 34% in the ride-through duration with the proposed method, as compared with the conventional method. | An Improved Scheme for Extended Power Loss Ride-Through in a Voltage-Source-Inverter-Fed Vector-Controlled Induction Motor Drive Using a Loss Minimization Technique | Adjustable Speed Drive;Field Oriented Control;Induction motor;Loss minimisation;Power Loss Ride-through;Vector control;Voltage sag;Voltage Source Inverter;Adjustable-speed drive;field-oriented control;induction motor;loss minimization;power loss ride-through;vector control;voltage sag;voltage-source inverter (VSI) | Power system stability;Voltage control;Stators;Inverters;Torque;Hardware;Voltage fluctuations
A digital dead-beat current controller for voltage source converters is presented in this paper. The control structure is specified in a digital hardware description language, synthesized, and deployed on a field-programmable gate array chip. By updating, with negligible computation delay, the duty cycle twice in a switching period, the reference current error is nulled in half a modulation period, so that the controller's small-signal bandwidth is maximized. In addition, due to a simple transient detection circuit, the large-signal response delay is reduced to a small fraction of the modulation period, which is determined by the chosen current signal oversampling rate. The controller can effectively support different voltage-source inverter applications, such as active filters, uninterruptible power supplies, microgrid distributed energy resource controllers, and dc-dc converter applications, including interface converters for renewable energy sources, laboratory battery chargers, and electronic welding machines. | Dead-Beat Current Controller for Voltage-Source Converters With Improved Large-Signal Response | Digital control;current control;dead-beat control;oversampling;Current control;dead-beat control;digital control;oversampling | Modulation;Delays;Clocks;Switches;Inverters;Voltage control
This paper proposes a new vector-based dead-time compensation method for three-level T-type converters. The origins and effects of the dead-time voltage errors are analyzed in detail for different switching commutations and load conditions. In order to eliminate the dead-time distortion in each phase, a dead-time error voltage vector is introduced to adjust the reference voltage vector depending on load current polarity. The proposed vector-based dead-time compensation scheme has several advantages. First, it can be applied to multilevel converters with any number of voltage levels using any modulation schemes. Second, the pulse loss issue which is common in conventional pulse-based compensation strategies can be eliminated. In addition, the pulse saturation can be mitigated by operating the converters in overmodulation regions. All of these advantages and effectiveness of the proposed vector-based dead-time compensation method are verified through both simulation and experimental studies. | Vector-Based Dead-Time Compensation for Three-Level T-Type Converters | Dead-time compensation;multilevel inverters;power converters;T-type inverters;vector-based compensation | Switches;Modulation;Switching frequency;Harmonic analysis;Capacitors;Power harmonic filters
The paper presents an analysis on the output current ripple in zero common-mode voltage (ZCMV) PWM control of multilevel inverters. The modulation strategy for common-mode voltage (CMV) elimination in multilevel inverters is based on the “three zero common-mode vectors” principle. The space vector diagram, which consists of vectors of ZCMV, is fully explored by properly depicting the base voltage vectors and their corresponding active switching vectors. The switching patterns are limited to those of three switching states each of which is symmetrically distributed. Based on the PWM process simplified to that of a two-level inverter with three allowable switching states and the degree of freedom existing in the switching states arrangement, a novel carrier-based pulsewidth-modulated (PWM) method with optimized output current ripple is proposed. Compared to the existing PWM methods which utilize the same kind of switching patterns, the proposed PWM method has reduced considerably the rms current ripple and total harmonic distortion (THD) of the output current in a wide region of the modulation index. The effectiveness of the proposed method is validated by both simulation and experimental results. | Eliminated common-mode voltage pulsewidth modulation to reduce output current ripple for multilevel inverters | Multilevel Inverter;Common-mode voltage;Current-ripple;Harmonic distortion;Pulse Width Modulation (PWM);PWM inverters;Common-mode voltage (CMV);current ripple;harmonic distortion;multilevel inverter;pulsewidth modulation (PWM);PWM inverters | Pulse width modulation;Inverters;Switches;Voltage control;AC motors;Switching loss
This paper proposes three dynamic voltage restorer (DVR) topologies. Such configurations are able to compensate voltage sags/swells in three-phase four-wire (3P4W) systems under balanced and unbalanced conditions. The proposed systems use two independent dc links. Proposed configurations present advantages in terms of switch blocking voltages and consequently lower dc-link voltage rating. The complete control system, including the pulsewidth modulation (PWM) technique, is developed, and comparisons between the proposed configurations and a conventional one are performed. Simulation and experimental results are provided to validate the theoretical approach. | Investigation on Dynamic Voltage Restorers With Two DC Links and Series Converters for Three-Phase Four-Wire Systems | Dynamic voltage restorer (DVR);open-end winding (OEW) transformer;three-phase four-wire system;multilevel inverter;Dynamic voltage restorer (DVR);multilevel inverter;open-end winding (OEW) transformer;three-phase four-wire (3P4W) system | Switches;Topology;Pulse width modulation;Capacitors;Inverters;Terminology;Power quality
Practical implementations of the power electronics required to operate bearingless machines with the so-called “dual-purpose no-voltage” (DPNV) windings are proposed. These windings enable a bearingless machine to use the same coils to produce both radial suspension forces and torque, which has been shown in the literature to enable better machine performance. In this paper, the use of two-level inverters is investigated for the two configurations of DPNV windings: the “parallel” and “bridge” configurations. The investigation is valid for conventional p ± 1 pole-pair bearingless motors (i.e., bearingless permanent magnet and induction motors) and p = 1 bearingless motors (bearingless ac homopolar and consequent-pole motors). The advantages and disadvantages of each configuration are explored in terms of control complexity and required hardware, potential paths for circulating currents are identified along with mitigation strategies, and experimental results are presented to validate the proposed power electronic implementation. | Practical Implementation of Dual-Purpose No-Voltage Drives for Bearingless Motors | bearingless;magnetic bearing;magnetic suspension;self-bearing;vibration suppression;Bearingless;magnetic bearing;magnetic suspension;self-bearing;vibration suppression | Windings;Suspensions;Permanent magnet motors;Induction motors;Torque;Coils
In this paper, a new modulation method is proposed for a Z-source three-level T-type inverter (3LT<sup>2</sup>I). The Z-source 3LT<sup>2</sup>I combines the merits of the Z-source two-level inverter and the advantages of the Z-source neutral-point-clamped inverter. Although the previous literature has proved that the space vector modulation (SVM) technique for Z-source 3LT<sup>2</sup>I produces the desired voltage transfer gain with minimized switching loss, it cannot deal with the neutral-point (NP) potential balance issue. Therefore, an improved SVM method addressing this problem for Z-source 3LT<sup>2</sup>I is proposed. The method simplifies the space-vector diagram of a Z-source 3LT<sup>2</sup>I into that of a Z-source two level inverter. In order to obtain NP potential balance, the pattern of the conventional symmetric SVM is changed by properly adding or subtracting a percentage of the minimum gate-on time. The upper and lower shoot-through states can be inserted into the improved symmetric SVM, thus offering av few advantages, including boosting ability, NP potential balance, and low switching loss. The considerate stable NP voltage and the boosting gain have been experimentally proven by results from a prototype inverter. | Space-Vector-Modulated Method for Boosting and Neutral Voltage Balancing in <inline-formula> <tex-math notation="LaTeX">$Z$</tex-math></inline-formula>-Source Three-Level T-Type Inverter | the neutral-point (NP) potential balance;boosting gain;Z-source;three-level T-type inverter (3LT2I);Boosting gain;neutral-point (NP) potential balance;three-level T-type inverter $(3\\mbox{LT}^2{I})$;$Z$-source | Inverters;Switches;Support vector machines;Electric potential;Topology;Network topology;Boosting
This paper presents a series arc-fault detection algorithm for photovoltaic (PV) systems, which relies on the quantum probability model theory. The algorithm determines the presence of the arc by calculating the modified Tsallis entropy of the PV panel current. Based on the calculated entropy, the algorithm is able to differentiate an arc state (when the current variations are chaotic) from a no-arc state (when the current variations are ordered). The proposed algorithm enables arc-fault detection on a plug-and-play principle, requiring no prior information about the PV system in which it operates. The operation of the algorithm was first simulated on the prerecorded data from the system with the PV panel simulator and the commercial PV inverter. A laboratory prototype of the detector was then built and tested in a real 1.6-kW grid-connected PV system with different PV inverter, without any additional parameter adjustments. Both the sensitivity and the robustness of the detector were confirmed. The tests have shown that both the sustained series arcs and the small sparking series arcs were successfully detected, and there was no false detection due to the MPP tracker operation, PV current step change, or inverter turn on transient. | The Detection of Series Arc Fault in Photovoltaic Systems Based on the Arc Current Entropy | Arc discharges;entropy;fault diagnosis;photovoltaic power systems;Arc discharges;entropy;fault diagnosis;photovoltaic (PV) power systems | Noise;Entropy;Inverters;Detectors;Vibrations;Silicon carbide;Circuit faults
This paper presents the benchmark study of ac and dc active power decoupling (APD) circuits for the second-order harmonic mitigation in kilowatt-scale single-phase inverters. First, a brief comparison of recently reported APD circuits is given, the best solution that can achieve high efficiency and high-power density is identified and comprehensively studied, and the commercially available film capacitors, the circuit topologies, and the control strategies adopted for APD are all considered. Then, an adaptive decoupling voltage control method is proposed to further improve the performance of dc decoupling in terms of efficiency and reliability. The feasibility and superiority of the identified solution for APD together with the proposed adaptive decoupling voltage control method are finally verified by both the simulation and experimental results obtained on a 2-kW single-phase inverter. | Benchmark of AC and DC Active Power Decoupling Circuits for Second-Order Harmonic Mitigation in Kilowatt-Scale Single-Phase Inverters | single-phase inverter;active power decoupling;film capacitor;power density;adaptive voltage control;Active power decoupling (APD);adaptive voltage control;film capacitor;power density;single-phase inverter | Capacitors;Films;Inverters;Energy storage;Capacitance;Density measurement;Power system measurements
Organic complementary circuitry combines all the advantages of plastic electronics, such as flexibility, thinness, and solution processability with low power consumption. Here, we report organic complimentary inverters fabricated in a carrier-free batch process on a plastic foil with dielectric and semiconductor layers patterned using the high-volume gravure contact printing technique. The transistor components have bottom-gate, bottom-contact configuration with aluminum gates and gold contacts, allowing full use of photolithographic processing while protecting the semiconductors by depositing them last. Cross-linkable polymer dielectric, p-type small molecule and n-type polymer semiconductors are printed from inks based on nonchlorinated solvents. Printing instability is observed for capillary numbers approaching 1. The 430-nm-thick dielectric affords a relatively low operational voltage, and it is the thinnest printed organic dielectric reported in the literature for organic inverters to date. Both p- and n-type transistors have a mobility of 0.01-0.04 cm<sup>2</sup>V<sup>-1</sup>s<sup>-1</sup>. The device parameters for the n-type transistors show less variation than the p-type transistors, which can be related to the more isotropic charge transport in polymer films compared with the small-molecule polycrystalline films. The resultant inverters have an average gain of 4.5 ± 1.5 and a maximum gain of 8 at V<sub>DD</sub> = -20 V. The combination of the conventional photolithographic processing and gravure contact printing can therefore be used to fabricate bottom-gate organic complementary circuitry on plastic. | Bottom-Gate Complementary Inverters on Plastic With Gravure-Printed Dielectric and Semiconductors | Complementary inverters;organic transistors;printing gravure.;Complementary inverters;organic transistors;printing gravure | Inverters;Transistors;Dielectrics;Ink;Printing;Plastics;Polymers
This letter describes the development and implementation of an impedance-matching (IM) method for achieving optimal power transfer efficiencies (PTE's) in cavity resonator wireless power transfer (WPT) systems. Specifically, we develop a bandpass filter (BPF) circuit model and utilize network analysis to predict and realize maximum achievable PTE to miniature systems enclosed within a hollow metallic cylindrical cavity excited in TM<sub>010</sub> resonant mode. Measured PTE results are demonstrated matching closely with the developed theory and circuit simulations. We achieve a peak PTE of 33% to a 5-mm-diameter receive coil that occupies a volume that is 5.23 ×10<sup>6</sup> times smaller than the volume of the cylindrical cavity. Our achieved PTE is 4 times larger than the PTE achieved to a system with no optimal IM network but only a single resonant capacitor connected in series with the receive coil. The model and results presented illustrate our optimal design methodology for realizing maximum achievable PTE in cavity resonator WPT systems. | Optimal Wireless Power Transfer to Systems in an Enclosed Resonant Cavity | Admittance inverter;bandpass filter;resonant cavity;wireless power transfer | Cavity resonators;Band-pass filters;Integrated circuit modeling;Couplings;Probes;Capacitors;Capacitance
This paper proposes an integrated field and armature current control strategy for a variable flux reluctance machine (VFRM) with an open-winding topology. By using an open-winding inverter, the field and armature currents can be injected into a single coil as a sinusoidal current biased by the dc offset rather than the separated field and armature windings. The integrated current control can reduce the copper loss to half and extend the operating speed range owing to the reduction in the winding resistance. In order to utilize the zero-sequence current as a field current, a zero-vector modification technique is proposed, in which the switching-on time of the zero vectors is modified to generate the constant zero-sequence voltage between two inverters. The proposed scheme is implemented in a synchronous dq0-axis frame with space vector modulation. For the validation of the proposed method, a machine model of the VFRM is developed and implemented in MATLAB/Simulink. The simulation and experimental results verify that the proposed strategy can effectively reduce the copper loss and extend the operating speed range. | Integrated Field and Armature Current Control Strategy for Variable Flux Reluctance Machine Using Open Winding | Copper loss;open winding inverter;variable flux reluctance machine;vector control;zero sequence;Copper loss;open-winding inverter;variable flux reluctance machine (VFRM);vector control;zero sequence | Windings;Inverters;Torque;Current control;Inductance;Switches;Rotors
In this paper, a new cascaded nonlinear controller has been designed and implemented on the packed U-cell (PUC) seven-level inverter. The proposed controller has been designed based on a simplified model of PUC inverter and consists of a voltage controller as an outer loop and a current controller as an inner loop. The outer loop regulates the PUC inverter capacitor voltage as the second dc bus. The inner loop is in charge of controlling the flowing current, which is also used to charge and discharge that capacitor. The main goal of the whole system is to keep the dc capacitor voltage at a certain level results in generating a smooth and quasi-sine-wave seven-level voltage waveform at the output of the inverter with low switching frequency. The proposed controller performance is verified through experimental tests. Practical results prove the good dynamic performance of the controller in fixing the PUC capacitor voltage for various and variable load conditions and yet generating low-harmonic seven-level voltage waveform to deliver power to the loads. Operation as an uninterruptible power supply (UPS) or ac loads interface for photovoltaic energy conversion applications is targeted. | Real-Time Implementation of a Seven-Level Packed U-Cell Inverter with a Low-Switching-Frequency Voltage Regulator | Packed U-Cell;Multilevel Inverter;Voltage Balancing;Nonlinear Controller;Renewable energy conversion;Multilevel Inverter;nonlinear controller;packed U-cell (PUC);renewable energy conversion;voltage balancing | Inverters;Voltage control;Switches;Capacitors;Topology;Switching frequency
Single-phase grid-connected inverters are widely used to connect small-scale distributed renewable resources to the grid. However, unlike a three-phase system, control for a single-phase inverter is more challenging, especially when the inverter is used with an LCL filter. This paper proposes a novel recurrent neural network-based vector control method for a single-phase inverter with an LCL filter. The neural network is trained based on adaptive dynamic programming principle, and the objective of the training is to approximate optimal control. The Levenberg-Marquardt plus forward accumulation through time algorithm is developed for training the proposed recurrent neural network controller. The neural network vector control approach is compared with the conventional control methods, including the conventional PI-based vector control method and the PR-based control technique for single-phase inverters. Both the simulations and hardware experiments demonstrate the great advantages of the proposed neural network vector control over the conventional control methods. Compared with conventional control methods, the neural network control allows for low sampling rate and low switching frequency, while maintaining high performance in controlling a single-phase inverter. In addition, no specific damping policy is required to implement the proposed neural network vector control for an LCL-filter based single-phase inverter. The study shows that the neural network vector control is a robust control method, and can provide better control performance even when facing system parameter changes, while under this case, both the conventional PI-based vector control and the PR-based control failed to yield the acceptable results. | Control of Single-Phase Grid-Connected Converters With <italic>LCL</italic> Filters Using Recurrent Neural Network and Conventional Control Methods | Recurrent Neural Networks;Levenberg- Marquardt;Forward Accumulation Through Time;Approximate Optimal Control;Single-Phase Inverter;LCL filter;Vector Control;Proportional Resonant Control;Approximate optimal control;forward accumulation through time;LCL filter;Levenberg–Marquardt;proportional resonant control;recurrent neural networks;single-phase inverter;vector control | Inverters;Artificial neural networks;Control systems;Training;Recurrent neural networks;Voltage control
In this paper, an improved rotor flux estimation method for the Torque model reference adaptive schemes (TMRAS) sensorless induction machine drive is proposed to enhance its performance in low and zero speed conditions. The conventional TMRAS scheme uses an open loop flux estimator and a feedforward term, with basic low pass filters replacing the pure integrators. However, the performance of this estimation technique has drawbacks at very low speeds with incorrect flux estimation significantly affecting this inherently sensorless scheme. The performance of the proposed scheme is verified by both simulated and experimental testing for an indirect vector controlled 7.5-kW induction machine. Results show the effectiveness of the proposed estimator in the low- and zero-speed regions with improved robustness against motor parameter variation compared to the conventional method. | Improved Rotor Flux Estimation at Low Speeds for Torque MRAS-Based Sensorless Induction Motor Drives | Flux estimation;induction motor;model reference adaptive system (MRAS);sensorless vector control;Flux estimation;induction motor;model reference adaptive system (MRAS);sensorless vector control | Rotors;Estimation;Stators;Torque;Inverters;Stability analysis;Machine vector control
This paper presents the dispatch of reactive power compensation and real power curtailment of photovoltaic (PV) systems to prevent the overvoltage violation when load transfer between distribution feeders is executed. The voltage sensitivity factors of reactive power injection at all PV buses are derived according to the configuration of the distribution network. The advanced distribution automation system issues the control command to each PV inverter for adjustment of PV power generation, according to the sensitivity coefficients and PV installation capacity, so that the ancillary service of voltage support can be provided by all PV systems in a fairer manner. The practical Taiwan Power Company (Taipower) distribution feeders are selected for computer simulation, to verify the effectiveness of the proposed control method to mitigate the voltage violation problem for the operation of load transfer between distribution feeders with high penetration of PV installation. | Coordination of PV Inverters to Mitigate Voltage Violation for Load Transfer Between Distribution Feeders With High Penetration of PV Installation | Advanced distribution automation system;Photovoltaic system;Fault detection;isolation and restoration;Advanced distribution automation system (ADAS);fault detection;isolation and restoration;photovoltaic (PV) system | Reactive power;Inverters;Voltage control;Power generation;Sensitivity;Automation;Loading
In this paper, a new mode of operation has been introduced for packed U-cell (PUC) inverter. A sensor-less voltage control based on redundant switching states is designed for the five-level packed U-cell (PUC5) inverter, which is integrated into switching process. The sensor-less voltage control is in charge of fixing the dc capacitor voltage at half of the dc source value results in generating symmetric five-level voltage waveform at the output with low harmonic distortion. The sensor-less voltage regulator reduces the complexity of the control system, which makes the proposed converter appealing for industrial applications. An external current controller has been applied for grid-connected application of the introduced sensor-less PUC5 to inject active and reactive power from inverter to the grid with arbitrary power factor, while the PUC auxiliary dc bus is regulated only by sensor-less controller combined with new switching pattern. Experimental results obtained in stand-alone and grid-connected operating modes of proposed PUC5 inverter prove the fast response and good dynamic performance of the designed sensor-less voltage control in balancing the dc capacitor voltage at desired level. | Sensor-Less Five-Level Packed U-Cell (PUC5) Inverter Operating in Stand-Alone and Grid-Connected Modes | Multilevel Inverter;Packed U-Cell;Sensor-Less Voltage Regulator;PUC5;5-Level Inverter;Power Quality;Five-level inverter;multilevel inverter;packed U-cell (PUC);power quality;five-level packed U-cell (PUC5);sensor-less voltage regulator | Capacitors;Inverters;Voltage control;Switches;Silicon compounds;Informatics
Four-level hybrid-clamped (4L-HC) inverter is a newly proposed topology which is suitable for high-performance medium-voltage drives. Each phase of this topology consists of eight switches and a flying capacitor and the dc-link is split into three parts by two neutral points. In order to ensure the topology operating properly, the voltages across the flying capacitors and three dc-link capacitors should be controlled and maintain balanced at their nominal values. This paper presents a decoupled voltage balancing method for this 4L-HC inverter, including the voltage balancing of dc-link capacitors and flying capacitors. A modified phase-shifted pulse-width modulation method is used to regulate the voltages of flying capacitors and the central dc-link capacitor. The relationship between the neutral-point currents and the output voltage is studied and the upper and lower dc-link capacitor voltages are balanced by injecting an optimum zero-sequence voltage. Simulation and experimental results are presented to verify the validity of this method. | Voltage Balancing Control of a Four-Level Hybrid-Clamped Converter Based on Zero-Sequence Voltage Injection Using Phase-Shifted PWM | Multilevel converter;capacitor voltage balancing;flying capacitor;phase-shifted PWM;voltage source converter;zerosequence voltage;Capacitor voltage balancing;flying capacitor;multilevel converter;phase-shifted pulse-width modulation (PS-PWM);voltage-source converter;zero-sequence voltage | Capacitors;Voltage control;Switches;Topology;Pulse width modulation;Inverters;Medium voltage
This paper describes a single-phase full-bridge inverter that possesses limited current ripple at the dc link while providing a sinusoidal square power at the ac output. This is achieved through the addition of an extra pair of switches and complementary control for the full-bridge inverter. The extra switches operate to prevent the double-line frequency ripple current from flowing into the input of the inverter. In doing so, the pulsation component of the sinusoidal square output power is confined to flow between the output capacitors and the load. Thus, the dc link input only supplies the dc component of the output power. Simulation and experimental results validating the proposed solution are presented. | Enhanced Single-Phase Full-Bridge Inverter With Minimal Low-Frequency Current Ripple | Full-bridge inverter;Limited current ripple;DC-Link;DC link;full-bridge inverter;limited current ripple | Inverters;Capacitors;Voltage control;Stress;Mathematical model;Switches
Distributed maximum power point tracking (MPPT) photovoltaic (PV) systems have drawn increased attention since the inhomogeneous irradiance on PV modules can significantly deteriorate the effectiveness of solar energy harvest. To address the issue, this paper focuses on developing a highly efficient submodule integrated converter (subMIC), which is connected across each submodule of a PV panel. Gallium nitride (GaN) field-effect transistors are utilized in the synchronous buck converter topology to achieve high conversion efficiency and reduced size. A converter prototype, which is digitally controlled using a microcontroller for MPPT, is developed and tested, considering various irradiation conditions. The peak efficiency of the proposed GaN-based subMIC is measured to be higher than 99% at 400-kHz switching frequency, whereas the accuracy of MPPT is above 99% considering low-power conditions. | Gallium-Nitride-Based Submodule Integrated Converters for High-Efficiency Distributed Maximum Power Point Tracking PV Applications | DC/DC power conversion;energy harvesting;photovoltaic power systems;DC/DC power conversion;energy harvesting;photovoltaic (PV) power systems | Gallium nitride;Field effect transistors;Switches;Logic gates;Maximum power point trackers;Topology;Inverters
In this paper, a novel approach for field coupled inline transitions between different waveguides is proposed. The immittance inverting characteristics of these transitions are simultaneously utilized for filter design. Based on scattering parameters, an exact relation is derived between the desired inverter constants and the even and odd mode characteristic impedances. The well-known approximation introduced by Cohn is improved. Further it will be shown that the introduced inline transitions can be effectively modeled with a contra-directional symmetrical coupler. The description of the field coupled waveguide transitions as inverters allows a “straight on design method” for general field coupled structures and accelerates the optimization process. The integration of the inline transitions into the filter design is applied for two different types of transitions, namely, the transition between a parallel-plate waveguide and a rectangular waveguide (RWG) and the transition between a microstrip line and a RWG, using a ridged waveguide section for the coupling. For both configurations a third-order bandpass filter was realized by using three coupled waveguide resonators. Two of the coupling structures were made up of inline transitions. To verify the approach and quantify losses, a filter was fabricated and its scattering parameters measured. With this new approach low-loss waveguide filters can be integrated into a planar RF circuit while minimizing space. No delicate manufacturing processes are required. | Modeling of Inline Transitions Between Different Waveguides as Impedance Inverters for the Use in Novel Filter Designs | Author;please supply index terms/keywords for your paper. To download the IEEE Taxonomy go to http://www.ieee.org/documents/taxonomy_v101.pdf | Inverters;Impedance;Waveguide transitions;Couplings;Directional couplers;Scattering parameters
To diminish the position estimation error with harmonic fluctuations for position sensorless interior permanent-magnet synchronous motor (IPMSM) drives, a multiple adaptive vector filter (AVF) cross-feedback network (CFN) is proposed for a model-based position observer. A full-order Luenberger observer is utilized to obtain back electromotive force (EMF) information. The harmonic fluctuations in the position estimation error caused by inverter nonlinearities and flux spatial harmonics are analyzed. Accordingly, a newly proposed multiple-AVF CFN with an easy-to-implement structure is adopted to detect and compensate the back-EMF harmonic distortions and, hence, to eliminate the position error harmonic fluctuations. Consequently, the position estimation accuracy can be enhanced, which improves the position sensorless control performance. The proposed scheme was verified on a 2.2-kW sensorless IPMSM drive. Experimental results confirm the effectiveness of the method in eliminating the harmonic fluctuations in the position estimation error. | Multiple-AVF Cross-Feedback-Network-Based Position Error Harmonic Fluctuation Elimination for Sensorless IPMSM Drives | Sensorless;interior permanent magnet synchronous motor (IPMSM);position estimation error;harmonic fluctuations;multiple adaptive vector filter (AVF);cross-feedback network (CFN);Cross-feedback network (CFN);harmonic fluctuations;interior permanent-magnet synchronous motor (IPMSM);multiple adaptive vector filter (AVF);position estimation error;sensorless | Harmonic analysis;Power harmonic filters;Fluctuations;Observers;Phase locked loops;Estimation error;Mathematical model
This paper deals with the design and the implementation of an isolated and highly integrated low voltage, low power microconverter. A dual active-bridge topology is considered as a good candidate for reducing the number of passive elements. The design of a “power die” integrating power inverter legs and their driver circuits is carried out in order to benefit from the high level of integration and to reduce the amount of active components and the volume of the converter. Thus, a microconverter is built for 10 W power supply (5 V/2 A) and is operating at 1 MHz switching frequency. The measured efficiency of the converter is 88% for 6.5 W transferred power and 86% for 8.5 W transferred power without taking into account its control unit. The converter is operating in natural convection, and no cooling system is implemented. Therefore, a power density of 9.9 kW/L is achieved, which is beyond the state of the art of the conventional isolated converters whose power densities are around 1-2 kW/L at the same power level. | Design and Implementation of a Highly Integrated Dual Active Bridge Microconverter | CMOS integrated circuits;dc–dc power conversion;power converters | Inverters;CMOS integrated circuits;Inductance;Logic gates;Legged locomotion;Density measurement;Power system measurements
An optimization of the current-to-voltage transfer characteristic of a graphene FET (GFET) compact model, based on drift-diffusion carrier transport, is presented. The improved accuracy at Dirac point extends the model usability for GFETs when scaling parameters, such as voltage supply, gate length, oxide thickness, and mobility, for circuit design exploration. The model's accuracy is demonstrated through fitting to GFETs processed in-house. The model has been written in a standard behavioral language, and extensively run in an analog circuit simulator for designing basic circuits, such as inverters and cascode cells, demonstrating its robustness. | Optimization of a Compact <inline-formula> <tex-math notation="LaTeX">$I$ </tex-math></inline-formula>–<inline-formula> <tex-math notation="LaTeX">$V$ </tex-math></inline-formula> Model for Graphene FETs: Extending Parameter Scalability for Circuit Design Exploration | Circuit design;compact model;graphene FET (GFET);parameter extraction | Integrated circuit modeling;Graphene;Numerical models;Transistors;Computational modeling;Circuit synthesis;Solid modeling
In this paper, an inverter using resistive-capacitive output impedance (RC-type inverter) is proposed not only to provide fast reactive power sharing to support microgrid voltage, and but also to reduce circulating currents and damp high-frequency resonances among inverters. Introducing the RC virtual impedance loop, the inverter provides fast transient response. Based on the RC-type inverter modeling, the comparative frequency-domain analysis of equivalent output impedances is discussed, and the impact of the virtual complex impedance over the circulating currents and high-frequency resonances among parallel inverters is quantitatively analyzed. The control parameters are systematically selected, and effect of virtual complex impedance on the inverter output voltage is depicted. The RC-type inverter can reduce circulating currents and damp resonances due to different equivalent output impedances of inverter, and line impedances. Simulation and experimental results verify the effectiveness of the proposed method. | Fast Reactive Power Sharing, Circulating Current and Resonance Suppression for Parallel Inverters Using Resistive-Capacitive Output Impedance | Microgrid;parallel-connected inverters;resistive-capacitive virtual impedance;reactive power sharing;circulating current;resonance;Circulating current;microgrid;parallel-connected inverters;reactive power sharing;resistive-capacitive virtual impedance;resonance | Inverters;Impedance;Voltage control;Reactive power;Microgrids;Harmonic analysis;Resonant frequency
In this paper, initially a new dc/dc converter is proposed which can produce boosted multiple dc link voltages by using the novel switched-capacitor converter (SCC) and with reduced number of switches. In the proposed SCC, voltage of all capacitors is charged by binary asymmetrical pattern as self-balancing and without using any auxiliary circuits. The proposed SCC will boost the input dc power supply voltage without transformer by switching the capacitors in series and in parallel. Next, a new single phase switched-capacitor multilevel inverter (SCMLI) topology which uses the proposed SCC units as virtual dc links have been proposed. The proposed topologies reduce the number of power switches, diodes, isolated dc power supplies, size, and the cost of the system in comparison with conventional similar topologies. For example, by contribution of proposed SCMLI structure, 49 and 137 output voltage levels are made by only 14 and18 power switches and 3 and 4 isolated dc power supplies, respectively. To confirm the performance of proposed topology, various simulation results by PSCAD/EMTDC software and experimental tests are given. | Generalized Structure for a Single Phase Switched-Capacitor Multilevel Inverter Using a New Multiple DC Link Producer With Reduced Number of Switches | Multilevel inverter;Switched capacitor converter;Multiple dc links;boosted voltage;Boosted voltage;multilevel inverter;multiple dc links;switched-capacitor converter | Capacitors;Power supplies;Topology;Switches;Inverters;Computers;Photovoltaic systems
Although the concept of a multiphase drive system dates back to the middle of the 20th century, the initial pace of development was rather slow, as witnessed by the first two surveys of the area published in the beginning of this century. However, considerably new developments have resulted in the last decade of the 20th century and the beginning of this century, leading to an authoritative survey of the asymmetrical six-phase drive control and subsequently of the review of the complete area. This also initiated the organization and subsequent publication of the first IEEE Transactions on Industrial Electronics "Special Section on Multiphase Machines and Drives" in May 2008, which commenced with another survey paper, and that contained 12 original research papers. Since the publication of this Special Section in May 2008, the level of interest and pace of developments in the area have further accelerated and substantial new knowledge has been generatedwith an ever-increasing number of published research papers and reported new industrial applications. Such a trend has been emphasized in a recent paper. It therefore seemed appropriate to revisit the area and organize this Special Section as a sequel to the first one. The call for the Special Section papers resulted in 51 submissions, almost twice as many as the total back in 2008, thus confirming a substantial growth of the area. Indeed, the amount of new knowledge acquired since the publication of the first Special Section in 2008 has meant that it was not possible to provide a complete and thorough survey of the field in a single review paper. | Multiphase machines and drives - Revisited |  | Special issues and sections;Inverters;Fault tolerance;Motor drives;Circuit faults;Induction machines;Harmonic analysis;Pulse width modulation;Windings
This paper proposes an ultracapacitor (UC)-battery hybrid energy storage system (HESS) for electric vehicle based on asymmetric bidirectional Z-source topology. Compared with the conventional two-stage design, the HESS can be incorporated into the traction inverter system, leading to better performance and lower cost. The UC energy can be effectively utilized due to the buck/boost characteristic in the Z-source converter; meanwhile, the battery converter gets eliminated in this case. The assumption about the symmetry in the Z-source topology impendence network states for the conventional analysis no longer applies to the proposed HESS configuration. The asymmetric characteristic related with the uneven power distribution of UCs and battery is mathematically excavated in detail. The frequency dividing coordinated control is proposed to exploit the advantages of UCs and battery. The battery peak current estimation is then investigated. Finally, the steady performance and transient response in both traction and regenerative modes are verified by simulation and experimental results. | Ultracapacitor-Battery Hybrid Energy Storage System Based on the Asymmetric Bidirectional <italic>Z </italic>-Source Topology for EV | hybrid energy storage system;Z-source;bi-directional;EV;frequency dividing coordinated control;Bidirectional;electric vehicle (EV);frequency dividing coordinated control;hybrid energy storage system (HESS);Z-source | Batteries;Inverters;Traction motors;Vehicles;Topology;Power distribution
Novel full- and half-symmetric rat-race ring hybrid structures are proposed, in which the impedance transforming property can be implemented. Impedance transformation implies that the impedances of the input and output ports can be different. The conventional even- and odd-mode partition and analysis method cannot be applied to the proposed half-symmetric circuits; therefore, an analysis method is developed. The rat-race ring is exactly synthesized on the basis of a newly deduced high-pass prototype that is based on Richards theorem, which allows the user-defined specifications to be satisfied. Three hybrids are synthesized as examples - a sixth-order full-symmetric hybrid with a bandwidth of 116% and a return loss of 20 dB, a fifth-order half-symmetric hybrid with a 100% bandwidth and 25-dB return loss, and a fifth-order impedance-transforming half-symmetric hybrid with an output port impedance of 70 Ω, a 100% bandwidth, and 20-dB return loss. The first and second hybrids are implemented to verify the method. A comparison of the measured and simulation results indicates good agreement. | Exact Synthesis of Full- and Half-Symmetric Rat-Race Ring Hybrids With or Without Impedance Transforming Characteristics | High-pass prototype;planar structure;rat-race ring hybrid;S-domain;synthesis method | Equivalent circuits;Ports (Computers);Impedance;Bandwidth;Inverters;Structural rings;Prototypes
The success of electric vehicles (EVs) greatly depends on battery size, cost, lifetime, and capacity. The battery capacity of EVs has to contain enough energy to allow EV users to drive, at least, the minimum distance that internal combustion engine vehicles take. However, even with very efficient EVs and combining all the available highly efficient EV technologies, the battery capacity still needs to be large. Thus, one alternative to reduce the battery size is to improve the charging infrastructure by implementing sufficient public/private fast-charging locations, which will significantly increase the EV driving range with relatively low battery capacities. However, this kind of infrastructure requires charging with higher current capability, due to the high power levels involved in the fast-charging process. In this paper, a bidirectional dc/dc converter with six inverter legs connected to a three-phase output is proposed. The converter is similar to a three-phase dual-active-bridge (DAB) converter with more inverter legs in parallel. These additional inverter legs increase the converter current capability, without affecting the DAB main characteristics, preserving similar modulation techniques and DAB advantages. An accurate study about the proposed topology is carried out in this paper, and simulations and experimental results are shown for a 20-kW prototype, validating the theoretical analysis. | Three-Phase Bidirectional DC/DC Converter With Six Inverter Legs in Parallel for EV Applications | Bidirectional;dual-active-bridge;electrical vehicle;inverter;three-phase;Bidirectional;dual active bridge (DAB);electric vehicle (EV);inverter;three-phase | Batteries;Inverters;Vehicles;Inductors;Topology;Integrated circuits;Legged locomotion
This paper investigates possible reduction of pulsating torque in open-loop and vector-controlled induction motor drives through deployment of certain advanced bus-clamping pulsewidth modulation (ABCPWM) method. Toward this goal, a simple and machine-independent method is proposed to analyze the torque harmonic spectrum of a voltage source inverter fed induction motor, operated with any real-time pulsewidth modulation (PWM) method. The analytically evaluated torque harmonic spectra, pertaining to conventional space vector PWM (CSVPWM), bus-clamping PWM (BCPWM), and ABCPWM, are validated through simulation and experimental results. Theoretical and experimental studies bring out the superiority of the ABCPWM in terms of torque harmonics over CSVPWM and BCPWM. The magnitude of the dominant torque harmonic with the ABCPWM scheme is shown to be significantly lower than that with CSVPWM, over a wide range of speed. The rms torque ripple (i.e., total rms value of all harmonic torques) is lower with ABCPWM than with BCPWM over the entire range of speed. | Theoretical and Experimental Evaluation of Pulsating Torque Produced by Induction Motor Drives Controlled With Advanced Bus-Clamping Pulsewidth Modulation | Advanced Bus Clamping PWM;Bus Clamping PWM;Discontinuous PWM;Induction Motor Drives;Pulsating Torque;Pulse Width Modulation;Space Vector;Torque Ripple;Advanced bus-clamping pulsewidth modulation (ABCPWM);bus-clamping PWM (BCPWM);discontinuous PWM (DPWM);induction motor drives;pulsating torque;PWM;space vector;torque ripple | Torque;Pulse width modulation;Harmonic analysis;Clamps;Stator windings;Induction motor drives
Based on the equivalency between the full-bridge indirect matrix converters (MCs) and the 3 × 1modular MCs, the carrier-based modulation strategy is first tailored for the 3 3×1-modular MC. It can be directly expanded to 3×N-modular MC, but in order to improve the power quality, the phase-shifted (PS) method and phase disposition (PD) method are proposed. The former is suitable for the 3×N-modular MC with any multiwinding transformers (including phase-shifting transformers). Moreover, the latter is only applicable to the 3×N-modular MC with ordinary multiwinding transformers. The PD method has advantages over the PS method in the output current quality and efficiency. However, the PS method is superior to the PD method in the input current quality. Experimental results verify the correctness and effectiveness of the proposed modulation schemes. | Carrier-Based Modulation Strategies for Multimodular Matrix Converters | Carrier-based modulation,;multi-modular matrix converter;full-bridge indirect matrix converter;phase disposition;phase shifted;Carrier-based modulation;full-bridge indirect matrix converter (FIMC);multimodular matrix converter (MC);phase disposition (PD);phase shifted (PS) | Matrix converters;Switches;Inverters;Topology;Phase modulation;Semiconductor diodes
This paper presents an intelligent protection scheme for microgrid using combined wavelet transform and decision tree. The process starts at retrieving current signals at the relaying point and preprocessing through wavelet transform to derive effective features such as change in energy, entropy, and standard deviation using wavelet coefficients. Once the features are extracted against faulted and unfaulted situations for each-phase, the data set is built to train the decision tree (DT), which is validated on the unseen data set for fault detection in the microgrid. Further, the fault classification task is carried out by including the wavelet based features derived from sequence components along with the features derived from the current signals. The new data set is used to build the DT for fault detection and classification. Both the DTs are extensively tested on a large data set of 3860 samples and the test results indicate that the proposed relaying scheme can effectively protect the microgrid against faulty situations, including wide variations in operating conditions. | A Combined Wavelet and Data-Mining Based Intelligent Protection Scheme for Microgrid | Consortium for Electric Reliability Technology Solutions microgrid;change in energy;data-mining;decision tree (DT);microgrid protection;wavelet entropy;wavelet transform | Microgrids;Wavelet transforms;Inverters;Fault currents;Data mining;Data models
This paper presents a novel hybrid converter configuration for conventional Line-Commutated Converter (LCC) HVDC technology aiming to eliminate commutation failures under serious faults. Dynamic series insertion of capacitors during commutation is utilized to increase the effective commutation voltage. The operating principles are presented followed by detailed mathematical analysis for both zero impedance single-phase and three-phase faults in order to select the required capacitor size and its voltage level. The performance of the proposed method is validated by simulation results in Real Time Digital Simulator (RTDS) and the results show that the proposed converter configuration is able to eliminate commutation failures under both fault cases. Consequently partial power transferring capability during single-phase fault and fast fault recovery from three-phase fault can be achieved. Further simulation results show that the harmonic content of inverter AC voltage and current are not significantly increased and the voltage stress of the thyristor valve is comparable to that of the original benchmark system. | Elimination of Commutation Failures of LCC HVDC System with Controllable Capacitors | Commutation failures;controllable capacitor;HVDC transmission;LCC HVDC;series capacitor insertion | Capacitors;Inverters;HVDC transmission;Valves;Impedance;Thyristors;Converters
This paper presents a design procedure of high-frequency loosely inductive coupled wireless power transfer (LIC-WPT) system based on class- E<sup>2</sup> dc-dc converter, taking into account the power loss reduction of inverter, coupling part, and rectifier simultaneously. Analytical expressions including the dc-to-dc efficiency of the WPT system are derived and the efficiency deterioration mechanism is explained by the circuit model. Through the analytical expressions, the design procedure for satisfying both the class-E switching conditions and power loss reductions at the coupling part is proposed from the circuit-theory viewpoint. The class- E<sup>2</sup> WPT system designed by the proposed design procedure achieves high dc-to-dc efficiency at low coupling coefficient, in particular, compared with those designed by the previous design strategies. The validity and effectiveness of the proposed design procedure were confirmed by PSpice simulations and circuit experiments. | Analysis and Design of Loosely Inductive Coupled Wireless Power Transfer System Based on Class-<formula formulatype="inline"><tex Notation="TeX">${\rm E}^{2}$</tex></formula> DC-DC Converter for Efficiency Enhancement | Class-${\\rm E}^{2}$ dc-dc converter;efficiency enhancement design;loosely inductive coupling;low coupling coefficient;wireless power transfer | Inverters;Capacitance;Couplings;Switches;Zero voltage switching;DC-DC power converters;Resistance
Organic complementary inverter is one of the key building blocks of some organic circuits, and the electrical performance and manufacture technique of inverter may determine its applications prospect. Through solution method, the organic complementary inverters were demonstrated based on triisopropylsilylethynyl-pentacene and N,N'-dioctyl-1,7-dicyanoperylene-(3,4:9,10)-tetracarboxylic diimide, which exhibited low operation voltage (4-10 V), high gain (12-27), large noise margin (&gt;60% of 1/2Vdd), low static power dissipation (tens of nanowatts), and a propagation delay time of ~0.42 ms. The solution processibility and overall performance of the inverter are highly promising for the applications in organic circuits. | Solution-Processed Organic Complementary Inverters Based on TIPS-Pentacene and PDI8-CN2 | Complementary inverter;N;"N-dioctyl-1,7-dicyano-perylene-(3,4:9,10)-tetracarboxylic diimide (PDI8-CN2)";organic FET (OFET);solution process;triisopropylsilylethynyl (TIPS)-pentacene.;Complementary inverter;N,N’-dioctyl-1,7-dicyano-perylene-(3,4:9,10)-tetracarboxylic diimide (PDI8-CN2);organic FET (OFET);solution process;triisopropylsilylethynyl (TIPS)-pentacene | Inverters;Transistors;Organic semiconductors;Dielectrics;Organic electronics;Pentacene;Power dissipation
This paper studies the coupling between the capacitor voltage control loops of diode-clamped (or functionally equivalent) multilevel multileg (multiphase) dc-ac converters. From a complete model of the plant revealing the coupling, a simple approach consisting in multiplying the vector of control commands by a constant matrix is proposed to decouple the control problem and achieve a better controller performance. Simulation and experimental results are presented to prove the superior performance of the proposed decoupled control. | Decoupled DC-Link Capacitor Voltage Control of DC–AC Multilevel Multileg Converters | Active-clamped;capacitor voltage balance;diode-clamped;multilevel;pulsewidth modulation;virtual vector;Active-clamped;capacitor voltage balance;diode-clamped;multilevel;pulsewidth modulation;virtual vector | Capacitors;Couplings;Modulation;Voltage control;Inverters;DC-AC power converters;Matrix converters
Multilevel inverters are gaining more attention in ac drive application due to their many attractive features. In the case of conventional neutral-point-clamped (NPC) or flying capacitor multilevel inverter configurations, active switches are connected in series to produce multilevel output voltage waveform. Therefore, if any one switch fails, the entire configuration has to be shut down; this will reduce the reliability of the system. A dual three-level inverter configuration for induction motor drive is proposed in this paper to improve reliability of the system. This topology is developed by feeding four-pole induction motor stator winding with four conventional two-level inverter modules. A level-shifted carrier-based third harmonic injection pulsewidth-modulation technique is used to produce the gating signals for the proposed configuration. By providing proper phase shift between carrier waves, multilevel voltage waveform is produced across the total motor phase winding, and first center band harmonics are also canceled. Thereby, the torque ripple will be considerably reduced compared with conventional NPC five-level inverter-driven induction motor drive. Finite-element analysis (FEA) is used to estimate the torque ripple when induction motor is supplied by the proposed configuration and conventional five-level NPC inverter configuration to show the effectiveness of the proposed converter. The proposed configuration is simulated using MATLAB/Simulink and experimentally verified using a laboratory prototype with a 5-hp four-pole induction motor drive. | A Fault-Tolerant Dual Three-Level Inverter Configuration for Multipole Induction Motor Drive With Reduced Torque Ripple | Multi-level inverter;Multi pole pair induction motor drive;Relaibility issues;Third harmonic injection PWM;Torque ripple;Multilevel inverter;multi-pole-pair induction motor drive;reliability issues;third harmonic injection pulsewidth modulation (PWM);torque ripple | Inverters;Windings;Switches;Harmonic analysis;Induction motors;Topology;Modulation
Multilevel inverters with dodecagonal (12-sided polygon) voltage space vector (SV) structures have advantages like extension of linear modulation range, elimination of fifth and seventh harmonics in phase voltages and currents for the full modulation range including extreme 12-step operation, reduced device voltage ratings, lesser dv/dt stresses on devices and motor phase windings resulting in lower EMI/EMC problems, and lower switching frequency-making it more suitable for high-power drive applications. This paper proposes a simple method to obtain pulsewidth modulation (PWM) timings for a dodecagonal voltage SV structure using only sampled reference voltages. In addition to this, a carrier-based method for obtaining the PWM timings for a general N-level dodecagonal structure is proposed in this paper for the first time. The algorithm outputs the triangle information and the PWM timing values which can be set as the compare values for any carrier-based hardware PWM module to obtain SV PWM like switching sequences. The proposed method eliminates the need for angle estimation, computation of modulation indices, and iterative search algorithms that are typical in multilevel dodecagonal SV systems. The proposed PWM scheme was implemented on a five-level dodecagonal SV structure. Exhaustive simulation and experimental results for steady-state and transient conditions are presented to validate the proposed method. | Timing Calculations for a General N-Level Dodecagonal Space Vector Structure Using Only Reference Phase Voltages | Multilevel Inverters;Pulse Width Modulation;Timing Calculations;Dodecagonal;Space Vector Structure;Level Shifted Carrier;Space Vector;Dodecagonal;level shifted carrier;multilevel inverters;pulsewidth modulation (PWM);space vector (SV);SV structure;timing calculations | Timing;Pulse width modulation;Inverters;Harmonic analysis;Windings;Induction machines
This paper proposes a control architecture of distributed generators (DGs) inverters and shunt active power filters (APFs) in microgrids to compensate voltage harmonics in a coordinated way. For this, a hierarchical control structure is proposed that includes two control levels. The primary (local) control consists of power controllers, selective virtual impedance loops, and proportional resonant voltage/current controllers. The secondary (central) control manages the compensation level of voltage harmonic distortion of sensitive load bus (SLB). Compensation of SLB harmonics by control of DGs may cause excessive voltage harmonics at the terminal of one or more of DGs interface inverters and/or overloading of the inverters. After occurrence of each case, APF participates in harmonic compensation and consequently the compensation efforts of DGs decrease to avoid excessive harmonics or overloading of interface inverters. Effectiveness of the proposed control scheme is demonstrated through simulation studies. | A Control Architecture to Coordinate Distributed Generators and Active Power Filters Coexisting in a Microgrid | Active power filter (APF);distributed generator (DG);hierarchical control;microgrid (MG);voltage harmonic | Harmonic analysis;Active filters;Inverters;Voltage control;Power harmonic filters;High definition video;Distortion
We report on the fabrication and characterization of entirely screen-printed integrated logic circuits based on organic electrochemical transistors on flexible poly(ethylene terephthalate) (PET) substrates. The transistors are based on poly(3,4-ethylenedioxithiophene) poly(styrenesulfonate) and operate at a voltage of 1.5 V. Together with screen-printed resistors, the printed transistors were used as the building blocks for inverters, NAND gates, flip-flops, and a 2-b shift register. Dynamic characterizations of these logic gates need only five different inks that reveal a high reproducibility of the measured devices' output signals. These results clearly indicate the high uniformity and reproducibility of the screen-printed transistors and resistors, emphasizing their applicability for integrated circuitry. | All Screen-Printed Logic Gates Based on Organic Electrochemical Transistors | Organic electrochemical transistor (OECT);poly(3;4-ethylenedioxithiophene) poly(styrenesulfonate) (PEDOT:PSS);printed logic circuit;screen printing.;Organic electrochemical transistor (OECT);poly(3,4-ethylenedioxithiophene) poly(styrenesulfonate) (PEDOT:PSS);printed logic circuit;screen printing | Logic gates;Electrochemical devices;Resistors;Transistors;Printed circuits;Logic circuits;Organic electronics
This paper analyzes a coupled inductor based LL-LC network as a building block to achieve input or output current ripple cancellation in power converters. The proposed current ripple cancellation technique works on the principle of inductance matching. It also provides reduced current stress on the switching devices of the converter compared with the other current ripple cancellation networks discussed in the literature. The current ripple cancellation technique is verified in achieving input and output current ripple minimization in different converters. The effect of inductance mismatch, inductor and capacitor tolerances, and circuit parasitic is also studied. Some of the published research works are demonstrated to be a special case of the proposed idea. The effectiveness of the proposed method is validated by demonstrating the zero-ripple input current using a 31 V dc to 60 V dc, 240 W boost converter prototype and a 31 V dc to 115 V (rms) ac, 320 W current-fed-switched inverter prototype, and the zero-ripple output current using a 62 V to 42 V dc, 450 W buck converter prototype. | A Passive Filter Building Block for Input or Output Current Ripple Cancellation in a Power Converter | Current ripple cancellation;zero-ripple current;ripple steering;LL-LC network;Current ripple cancellation;$LL$ – $LC$ network;ripple steering;zero-ripple current | Inductors;Inductance;Switches;Capacitors;Stress;Minimization;Power electronics
Line-start permanent magnet motors have many advantages, such as high efficiency, high power factor, high power density, and good thermal performances. Also, they do not need to use an inverter in comparison with brushless dc motors. The mentioned advantages have introduced these motors as a good alternative for induction motors in industry. However, there are some drawbacks that limit the use of them. One of these drawbacks is that line start permanent magnet (LSPM) motors could only rotate at one speed due to the fixed polarity of permanent magnets. This matter limits the implementation of LSPM motor for some applications that need two rotating speeds, such as fans and pumps. This paper presents a good scheme that enables LSPM motors to rotate at two different speeds. This scheme is based on combining LSPM motor with synchronous reluctance motor. To validate the proposed scheme, the designed motor has been analyzed by using finite-element method. Simulation results verify the theoretical findings, and show that the proposed scheme leads to good performances at both low- and high-speed operation of the motor. | Design and Analysis of a Two-Speed Line Start Synchronous Motor: Scheme One | LSPM motor;pm torque;reluctance torque;two speed motor;LSPM motor;pm torque;reluctance torque;two speed motor | Reluctance motors;Permanent magnet motors;Induction motors;Torque;Rotors;Stator windings
In this paper, single-event upset (SEU) is predicted using a combination of technology computer aided design (TCAD) and Geant4 Monte Carlo simulations. According to the layout topology of a 65 nm complementary metal-oxide-semiconductor (CMOS) static random access memory (SRAM) arrays, the sensitive volumes (SVs) of off and on-transistors were calibrated by TCAD using novel circuit schematics. The effects of on-transistor charge collection on SEU were studied, and a novel criterion for SEU occurrence is proposed. Heavy ion simulation results indicate that the probability of SEU recovery increased with increased ion energy and striking tilt. The simulated SEU cross section and multiple cell upsets (MCUs) percentage based on the proposed method are in agreement with the experimental data for 6 T SRAM cells, which were fabricated using 65 nm processing technology. | Single-Event Upset Prediction in SRAMs Account for On-Transistor Sensitive Volume | Monte Carlo simulations;single-event upset (SEU);soft error prediction;SRAM;TCAD | Random access memory;Transistors;Single event upsets;Inverters;Calibration;MOS devices;Monte Carlo methods;Predictive models
An interturn short-circuit fault diagnosis strategy for the interior permanent-magnet synchronous motor (IPMSM) of an electric vehicle (EV) was presented. Online and offline detection methods were integrated into the diagnostic strategy to optimize diagnostic performance based on work cycle of an EV. An iterative form was used to reduce the computational load in online detection. It can be embedded into the control program of an inverter using no additional hardware. To improve the diagnostic performance, high-frequency voltage excitation was employed to amplify the fault information in offline detection. Good performance for a variety of work cycles was achieved by the integration of the two detection methods. Experiments were presented to verify the proposed diagnosis strategy. | Interturn Fault Diagnosis Strategy for Interior Permanent-Magnet Synchronous Motor of Electric Vehicles Based on Digital Signal Processor | Electric vehicle;fault diagnosis;interior permanent magnet synchronous motor;inter-turn fault;Electric vehicle (EV);fault diagnosis;interior permanent magnet synchronous motor (IPMSM);interturn fault | Harmonic analysis;Circuit faults;Observers;Fault diagnosis;Permanent magnet motors;Couplings;Windings
This paper presents a Scott-transformer-based power factor correction (PFC) rectifier for a three-level neutral-point-clamped (NPC) inverter-fed induction motor drive (IMD) for enhanced power quality at ac mains. Here, the Scott-transformer-based PFC rectifier is digitally controlled by a current feedforward control. The torque component of the stator current is added to the output of the dc-bus voltage proportional plus integral (PI) controller as a feedforward term, which enhances the dynamic performance of the dc-bus voltage regulation. The three-level NPC inverter is controlled by a space vector-modulated (SVM) indirect vector control scheme. The performance of the proposed dc-bus voltage loop with feedforward control is compared with the conventional one and found to offer faster response with less overshoot and undershoot. The proposed IMD system is simulated using MATLAB/Simulink and the same is validated experimentally. The proposed drive system is analyzed for a wide variation in reference speed and load torques demonstrating significant improvement in the performance indices. | Three-Level NPC-Inverter-Based SVM-VCIMD With Feedforward Active PFC Rectifier for Enhanced AC Mains Power Quality | Feed-forward control;power factor correction;power quality;space vector modulation;three-level neutral-point clamped inverter;vector controlled induction motor drive;Feedforward control;power factor correction (PFC);power quality;space vector modulation (SVM);three-level neutral-point-clamped (NPC) inverter;vector-controlled induction motor drive (VCIMD) | Voltage control;Rectifiers;Stators;Torque;Inverters;Rotors;Inductors
A semi-classical and a semi-quantum current transport model for p-i-n n-type armchair graphene nanoribbon tunnel field effect transistor (TFET) are studied analytically. The results are compared with the numerical quantum transport simulation method using an atomistic Schrodinger-Poisson solver within the non-equilibrium Green function (NEGF) formalism. The channel length and width are 20 and 4.9 nm and a-GNR band gap is 0.289 eV. Current ratio I<sub>ON</sub>/I<sub>OFF</sub> at 0.1 V supply voltage is calculated as follows: 122, 16.3 and 116 with a subthreshold slopes 26, 69 and 27.4 mV/decade from semi-classical, semi-quantum and NEGF simulation, respectively. Performance of a-GNR TFET is also studied analytically and numerically considering a-GNR width variation. Voltage transfer characteristics of a-GNR TFET inverter are computed for 0.1 V and 0.2 supply voltages using three current transport models which are in close agreement. | Analytical Current Transport Modeling of Graphene Nanoribbon Tunnel Field-Effect Transistors for Digital Circuit Design | Graphene nanoribbon;tunnel field effect transistor;NEGF;tunnel-FET inverter;Graphene nanoribbon;tunnel field effect transistor;NEGF;tunnel-FET inverter | Graphene;Tunneling;Logic gates;Numerical models;Analytical models;Photonic band gap
The conventional unified power-flow controller (UPFC) that consists of two back-to-back inverters requires bulky and often complicated zigzag transformers for isolation and reaching high voltage. This paper proposes a completely transformer-less UPFC based on an innovative configuration of two cascade multilevel inverters (CMIs). The unique configuration and control of the two CMIs as a power-flow controller make it possible to independently control active and reactive power flows over a line. The new UPFC offers several advantages over the traditional technology, such as transformer-less, light weight, high efficiency, high reliability, low cost, and fast dynamic response. The transformer-less UPFC is thereby very suited for fast and distributed power flow control, such as wind and solar power transmission. Experimental results based on 13.8-kV/2-MV·A transformer-less UPFC prototype are shown to validate the theoretical analysis and operating principle. | Transformer-Less Unified Power-Flow Controller Using the Cascade Multilevel Inverter | AC Transmission;FACTS;Unified Power Flow Controller (UPFC);Cascade Multilevel Inverter;AC transmission;cascade multilevel inverter (CMI);flexible ac transmission systems (FACTS);unified power-flow controller (UPFC) | Reactive power;Inverters;Load flow;Voltage control;Circuit faults;Power transmission lines;IP networks
This paper presents the design and characterization of dc-dc converters operating at microwave frequencies. The converters are based on GaN transistor class-E power amplifiers (PAs) and rectifiers. Three topologies are presented, which are: 1) a PA and synchronous rectifier, requiring two RF inputs; 2) a PA and self-synchronous rectifier with a single RF input; and 3) a power oscillator with a self-synchronous rectifier with no required RF inputs. The synchronous 1.2-GHz class- E<sup>2</sup> converter reaches a maximum efficiency of 72% at 4.6 W. By replacing the RF input at the rectifier gate with a specific termination, a self-synchronous circuit demonstrates 75% efficiency at 4.6 W, with a maximum output power of 13 W at 58% efficiency. In the third topology, the PA is replaced by a power oscillator by providing correct feedback for class-E operation, resulting in a circuit requiring no RF inputs. This oscillating self-synchronous dc-dc converter is demonstrated at 900 MHz with an efficiency of 79% at 28 V and 12.8-W output power. Self-synchronous class-E transistor rectifier operation is analyzed theoretically in the time domain and validated with harmonic-balance simulations using an improved nonlinear model for a GaN HEMT. The simplified theoretical analysis provides a useful starting point for high-efficiency self-synchronous power rectifier design, which can, in turn, be extended to high-efficiency oscillating power inverter design. | GaN Microwave DC–DC Converters | GaN;high-efficiency power amplifiers (PAs);high-frequency dc–dc converters;microwave rectifiers;RF circuits;switching PAs;ultrahigh-speed electronic circuits;VHF and UHF technology | Gallium nitride;Impedance;Transistors;Radio frequency;Switches;Microwave circuits;Logic gates
In this paper, a new predictive control for grid-connected inverters is presented, which provides the best performance in terms of transient response and stability margins when analog filters in current sensing circuits are used. These filters are necessary to avoid aliasing in the A/D conversion process, which causes an important ripple on injected current into the grid and increases the total harmonic distortion. However, predictive controls are very sensitive to delays on the acquisitions, so when such anti-aliasing filters are used a reduction of stability margins is produced and the transient response is affected. The proposed predictive control allows to compensate the effect of the filter, for any order and cutoff frequency, providing the best transient response in the reference tracking and the highest stability margins. Furthermore, a modification on the adaptive strategy of current error is proposed, which allows to work with single-phase grid-connected inverters. The proposed predictive control has been tested on a 3.3-kVA single-phase grid-connected inverter with LCL filter, using different anti-aliasing filters, obtaining in all cases, better results than those offered by other predictive controls recently published. | A New Generalized Robust Predictive Current Control for Grid-Connected Inverters Compensates Anti-Aliasing Filters Delay | Robust Predictive Current Control (RPCC);Synchronous Reference Frame Robust Predictive Current Control (SRF-RPCC);Adaptive Robust Predictive Current Control (ARPCC);Full State Observer Predictive Current Control (FSOPCC);Second Order Generalized Integrator (SOGI);Total Harmonic Distorsion (THD);Adaptive robust predictive current control (ARPCC);full state observer predictive current control (FSOPCC);phase-locked loop (PLL);RPCC;second-order generalized integrator (SOGI);synchronous reference frame RPCC (SRF-RPCC);total harmonic distortion (THD) | Delays;Inverters;Observers;Predictive control;Power system stability;Transient response;Steady-state
In this paper, two modulation strategies called Mod-1 and Mod-2 are compared for a three-level diode neutral point-clamped (NPC) inverter synchronous reluctance machine (SynRM) drive. These modulation strategies do not operate at a fixed switching frequency. A new modulation strategy which operates at a fixed switching frequency is proposed called Mod3. The SynRM suffers from a poor power factor which makes it harder to archive capacitor voltage balancing for a three-level NPC inverter. These modulation strategies are of the nearest three vector (NTV) family. Mod-1 and Mod-3 choose certain vector states to achieve capacitor voltage balancing, whereas Mod-2 strategy makes use of the inverter vector state's dwell time. The parameters of interest are the torque ripple, the neutral point (NP) voltage ripple, the inverter efficiency, and the d-axis current ripple. Though lower torque ripple and better power quality are registered on Mod-2 strategy. Mod-1 strategy has 14% improvement in inverter efficiency at lower modulation index (m<sub>i</sub> = 0.4). Mod-2 strategy has 11% more NP voltage ripple at a modulation index of 0.4. One of the disadvantages of Mod-1 strategy is the varying switching frequency. Mod-3 scheme produced higher inverter efficiency, better balancing of the capacitor voltages, and guaranteed fixed inverter switching frequency. The disadvantage with Mod-3 strategy is that it generated higher torque ripple, daxis current ripple, and current total harmonic distortion when compared to Mod-1 and Mod-2 at the same load conditions. | A Modulation Strategy for a Three-Level Inverter Synchronous Reluctance Motor (SynRM) Drive | Torque ripple;neutral point (NP) voltage ripple;neutral-point-clamped (NPC);modulation index;synchronous reluctance machine (SynRM);total harmonic distortion (THD);space vector pulse width modulation (SVPWM);Modulation index;neutral-point-clamped (NPC);neutral point (NP)\xa0voltage ripple;space vector pulsewidth modulation (SVPWM);synchronous reluctance machine (SynRM);torque ripple;total harmonic distortion (THD) | Capacitors;Modulation;Inverters;Switches;Switching frequency;Torque;Discharges (electric)
Virtual oscillator control (VOC) is a decentralized control strategy for islanded microgrids where inverters are regulated to emulate the dynamics of weakly nonlinear oscillators. Compared to droop control, which is only well defined in sinusoidal steady state, VOC is a time-domain controller that enables interconnected inverters to stabilize arbitrary initial conditions to a synchronized sinusoidal limit cycle. However, the nonlinear oscillators that are elemental to VOC cannot be designed with conventional linear-control design methods. We address this challenge by applying averaging- and perturbation-based nonlinear analysis methods to extract the sinusoidal steady-state and harmonic behavior of such oscillators. The averaged models reveal conclusive links between real- and reactive-power outputs and the terminal-voltage dynamics. Similarly, the perturbation methods aid in quantifying higher order harmonics. The resultant models are then leveraged to formulate a design procedure for VOC such that the inverter satisfies standard ac performance specifications related to voltage regulation, frequency regulation, dynamic response, and harmonic content. Experimental results for a single-phase 750 VA, 120 V laboratory prototype demonstrate the validity of the design approach. They also demonstrate that droop laws are, in fact, embedded within the equilibria of the nonlinear-oscillator dynamics. This establishes the backward compatibility of VOC in that, while acting on time-domain waveforms, it subsumes droop control in sinusoidal steady state. | Synthesizing Virtual Oscillators to Control Islanded Inverters | Averaging;Droop control;Microgrids,;Nonlinear oscillator circuits;Synchronization;Van der Pol oscillators;Averaging;droop control;microgrids;nonlinear oscillator circuits;synchronization;Van der Pol oscillators | Inverters;Oscillators;Harmonic analysis;Voltage control;Steady-state;Nonlinear dynamical systems;Limit-cycles
A typical configuration of a standalone photovoltaic power system consists of PV arrays, storage units, a front-end dc-dc converter, a bidirectional dc-dc converter, and a dc-ac inverter. This paper addresses the second-harmonic current (SHC) issue in the front-end dc-dc converter and the bidirectional dc-dc converter when they regulate the intermediate dc bus voltage for the downstream single-phase inverter. The propagations of SHC under different operation modes of the power system are studied, based on which, a method that could make the intermediate bus capacitor fully provide the SHC induced by the dc-ac inverter is proposed. In the proposed method, a modified reference of the intermediate bus capacitor voltage is obtained by adding the desired second-harmonic voltage fluctuation to the original dc voltage reference. By the means of letting the control loop of the dc-dc converter track the modified reference of the intermediate bus voltage, the SHC in the dc-dc converter is well suppressed. The proposed method is easy to be applied in each operation mode of the power system, and it is proved to have the advantage of suppressing the SHC effectively without sacrificing the dynamic performance of the dc-dc converters. The SHC suppressing mechanism of the proposed method is analyzed from the viewpoint of output impedance and a proportional-integral-resonant controller is employed to further enhance the SHC suppressing ability. Finally, a 6-kW photovoltaic power system is built in the laboratory, and the experimental results verify the effectiveness of the proposed method. | A Modified Reference of an Intermediate Bus Capacitor Voltage-Based Second-Harmonic Current Reduction Method for a Standalone Photovoltaic Power System | Second harmonic current;stand-alone photovoltaic power system;proportional-integral-resonant controller;Proportional-integral-resonant (PI-R) controller;second-harmonic current;standalone photovoltaic power system | DC-DC power converters;Capacitors;Voltage control;Inverters;Impedance;Bismuth;Photovoltaic systems
Time-varying renewable energy generation can result in serious under-/over-voltage conditions in future distribution grids. Augmenting conventional utility-owned voltage regulating equipment with the reactive power capabilities of distributed generation units is a viable solution. Local control options attaining global voltage regulation optimality at fast convergence rates is the goal here. In this context, novel reactive power control rules are analyzed under a unifying linearized grid model. For single-phase grids, our proximal gradient scheme has computational complexity comparable to that of the rule suggested by the IEEE 1547.8 standard, but it enjoys well-characterized convergence guarantees. Furthermore, adding memory to the scheme results in accelerated convergence. For three-phase grids, it is shown that reactive power injections have a counter-intuitive effect on bus voltage magnitudes across phases. Nevertheless, when our control scheme is applied to unbalanced conditions, it is shown to reach an equilibrium point. Numerical tests using the IEEE 13-bus, the IEEE 123-bus, and a Southern California Edison 47-bus feeder with increased renewable penetration verify the properties of the schemes and their resiliency to grid topology reconfigurations. | Voltage Regulation Algorithms for Multiphase Power Distribution Grids | Accelerated proximal gradient;linear distribution flow model;PV inverters;three-phase distribution grids | Voltage control;Reactive power;Convergence;Mathematical model;Linear approximation;Acceleration
This paper proposes a novel robust and adaptive sliding-mode (SM) control for a cascaded two-level inverter (CTLI)-based grid-connected photovoltaic (PV) system. The modeling and design of the control scheme for the CTLI-based grid-connected PV system is developed to supply active power and reactive power with variable solar irradiance. A vector controller is developed, keeping the maximum power delivery of the PV in consideration. Two different switching schemes have been considered to design SM controllers and studied under similar operating situations. Instead of the referred space vector pulsewidth modulation (PWM) technique, a simple PWM modulation technique is used for the operation of the proposed SM controller. The performance of the SM controller is improved by using an adaptive hysteresis band calculation. The controller performance is found to be satisfactory for both the schemes at considered load and solar irradiance level variations in simulation environment. The laboratory prototype, operated with the proposed controller, is found to be capable of implementing the control algorithm successfully in the considered situation. | Sliding-Mode Control of PWM Dual Inverter-Based Grid-Connected PV System: Modeling and Performance Analysis | Photovoltaic (PV) system;multilevel inverter;Vector control;sliding mode control (SMC);distribution static compensator (Distribution-STATCOM);Distribution static compensator (distribution-STATCOM);multilevel inverter;photovoltaic (PV) system;sliding-mode control (SMC);vector control | Inverters;Switches;Hysteresis;Mathematical model;Voltage control
The coupling between the active and the reactive power of the droop-controlled inverter is critical in the low-voltage microgrid. The conventional virtual power-based control strategy can decouple the active and the reactive power of the inverter, whereas the active power of the load is probably not equally shared among the parallel inverters in the microgrid. To tackle this issue, this paper proposes an improved virtual power-based control method for the droop-controlled parallel inverters with a unified rotation angle in the power transformation. Meanwhile, the optimal value of the unified rotation angle is rigorously derived through investigating the relative stability of the system by innovatively adopting Routh Stability Criterion. Moreover, the proposed method is enhanced by introducing low-pass filters in the coupling path for further mitigating the coupling between the active and the reactive power of the inverter. Additionally, the stability analysis and parameter design for the proposed method are comprehensively presented. Finally, the effectiveness of the proposed method is validated by the simulation and experimental results. | A Unified Virtual Power Decoupling Method for Droop-Controlled Parallel Inverters in Microgrids | Droop control;microgrid;parallel inverters;power decoupling,;virtual power;Droop control;microgrid;parallel inverters;power decoupling;virtual power | Reactive power;Impedance;Inverters;Microgrids;Stability analysis;Voltage control;Couplings
This paper presents a shunt active power filter (APF) with division-summation (D-Σ digital control and based on a three-phase three-wire inverter configuration. The APF shapes source current by introducing one degree of freedom to compensate load harmonic currents. The adopted D-Σ digital control approach can accommodate filter-inductance variation, reducing core size significantly, and it can derive control laws directly. An average power method is adopted in this paper for determining the fundamental current at the source side, which can readily be implemented without complex calculation, frame transformation, and extra filter. In the design and implementation, the inductances corresponding to various inductor currents were estimated at the startup and stored in the microcontroller for scheduling loop gain cycle by cycle, which can ensure the system stability. Measured results from a 5-kVA three-phase APF have confirmed the analysis and discussion of the APF. | Three-Phase Three-Wire Active Power Filter With D–<inline-formula> <tex-math notation="LaTeX">$\Sigma $ </tex-math></inline-formula> Digital Control to Accommodate Filter-Inductance Variation | average power method;division-summation (D-Σ) digital control;and three-phase active power filter;Average power method;division–summation (D– $\\Sigma $ ) digital control;three-phase active power filter (APF) | Power harmonic filters;Active filters;Switches;Harmonic analysis;Voltage control;Digital control;Mathematical model
This paper investigates the stability of offshore wind farms integration through a modular multilevel converter-based high-voltage dc (MMC-HVdc) transmission system. Resonances or instability phenomena have been reported in between wind farms and MMC-HVdc systems. They are arguably originated due to interactions between the MMC and the wind power inverters. However, the nature of these interactions is neither well understood nor reported in the literature. In this paper, the impedance-based analytical approach is applied to analyze the stability and to predict the phase margin of the interconnected system. For that, analytical impedance models of a three-phase MMC in a compensated modulation case and a direct modulation case are separately derived using the small-signal frequency domain method. Moreover, the impedance models of the MMC take the circulating current control into account. The derived impedance models are then verified by comparing the frequency responses of the analytical model with the impedance measured in a nonlinear time-domain simulation model developed in MATLAB. The results show that the potential resonances or instability of the interconnected system can be readily predicted through the Nyquist diagrams. In addition, the analysis indicates that the circulating current control of the MMC has a significant impact on the stability of the interconnected system. Finally, the time-domain simulations validate the theoretical analysis. | Frequency Domain Stability Analysis of MMC-Based HVdc for Wind Farm Integration | Modular multilevel converter (MMC);highvoltage dc (HVDC);wind farm;stability;subsynchronous oscillation;impedance;High-voltage dc (HVdc);impedance;modular multilevel converter (MMC);stability;subsynchronous oscillation (SSO);wind farm | Impedance;Wind farms;Modulation;Stability criteria;Analytical models;Power system stability
For efficiency considerations in the photovoltaic (PV) power generation, high-efficiency CoolMOS- and SiC-diode-based transformerless inverters have been proposed and studied in the previous literatures, but the reactive power generation capability to meet the upcoming standards has never been discussed. By reviewing the high efficiency converters with CoolMOS and SiC-diodes, this paper improves a previous transformerless inverter circuit and presents related operating modes for reactive power generation. A novel pulse-width modulation (PWM) method for this improved inverter topology is then proposed for reactive power generation. The ground-loop voltage of this inverter under the proposed PWM method is also derived with common mode (CM) and differential mode (DM) circuit analyses, which indicate that high-frequency voltage components can be minimized with symmetrical design of inductors. A 250-W inverter hardware prototype has been designed and fabricated. Steady-state and transient operating conditions are tested to demonstrate the validity of the improved inverter and proposed PWM method for reactive power generation, and the high-frequency-free ground loop voltage. | A Novel Pulse-Width Modulation Method for Reactive Power Generation on a CoolMOS- and SiC-Diode-Based Transformerless Inverter | CoolMOS;photovoltaic (PV);reactive power;SiC diode;transformerless inverter;CoolMOS;photovoltaic (PV);reactive power;SiC diode;transformerless inverter | Inverters;Reactive power;Schottky diodes;Pulse width modulation;Inductors;Silicon carbide
In this paper, a direct torque control using a four-dimensional switching-table (4D-ST) is proposed for the voltage source inverter-permanent magnet synchronous motor drive system. The proposed strategy takes a number of virtual vectors, of which magnitude and angle can be configured freely, as candidate vectors. By taking advantage of the variety of the virtual vector, the proposed strategy can obtain superior steady-state and dynamic performance. To choose the optimal vector from all of virtual vectors, first quantify the change rule of the torque and stator flux generated by each different virtual vector, and then take the magnitude and angle of the virtual vector, stator flux angle, and the quantificational factor as four dimensions to establish 4D-ST; by analyzing the distributed laws of quantificational factors in 4D-ST, we can compress 4D-ST and propose a quarter selector to choose the optimal vector accurately and rapidly. By taking the step function instead of the hysteresis comparator as the torque and flux controller, the direct torque control using 4D-ST can be realized. Finally, numerical simulations and experiments with prototype are carried out to validate the feasibility and effectiveness of the proposed strategy. | Direct Torque Control for VSI–PMSMs Using Four-Dimensional Switching-Table | Direct torque control;Permanent magnet synchronous motor;Switching-table;Virtual vector;Direct torque control (DTC);permanent magnet synchronous motor (PMSM);switching-table (ST);virtual vector | Torque;Switches;Stators;Standards;Modulation;Torque control;Indexes
The automated and unattended design of balanced microstrip wideband bandpass filters by means of aggressive space mapping (ASM) optimization is reported in this paper. The proposed filters are based on multisection mirrored stepped impedance resonators (SIRs) coupled through quarter-wavelength transmission lines, acting as admittance inverters. Such resonant elements provide transmission zeros useful for the suppression of the common mode in the region of interest (differential filter pass band) and for the improvement of the differential-mode stopband (rejection level and selectivity). Due to the limited functionality of the inverters, related to the wide fractional bandwidths, the automated filter design requires a two-step process. With the first ASM, the filter schematic satisfying the required specifications (optimum filter schematic) is determined. Then, the layout is synthesized by means of a second ASM algorithm. Both algorithms are explained in detail and are applied to the synthesis of two filters, as illustrative (and representative) examples. With this paper, it is demonstrated that the two-step ASM optimization scheme (first providing the optimum schematic and then the layout), previously applied by the authors to wideband single-ended filters, can be extended (conveniently modified) to common-mode suppressed differential-mode bandpass filters. Thus, the value of this two-step ASM approach is enhanced by demonstrating its potential for the unattended design of complex filters, as those considered in this paper. | Automated Design of Common-Mode Suppressed Balanced Wideband Bandpass Filters by Means of Aggressive Space Mapping | Balanced filters;bandpass filters;circuit synthesis;microstrip technology;optimization;space mapping (SM);stepped impedance resonators (SIRs) | Inverters;Layout;Optimization;Filtering theory;Wideband;Admittance
TSV-to-TSV coupling is known to be a significant detriment to signal integrity in three-dimensional (3D) IC architectures. Designing a reliable Through-Silicon Via is critical in order to support better performance. This paper explores the challenges brought on by capacitive and inductive TSV-to-TSV coupling in TSV-based 3D ICs. Based on our analyses, we propose two approaches to mitigate these effects. In one approach, a novel coding technique that adjusts the current flow pattern is proposed to mitigate the inductive coupling effects. In another approach an alternative architecture, wrapping around the TSVs, is proposed to greatly reduce the capacitive coupling effect. The efficiency of the proposed coding methods and supporting architectures is demonstrated by comprehensive simulations at both the hardware and system levels. | Capacitive and Inductive TSV-to-TSV Resilient Approaches for 3D ICs | 3D IC;TSV-to-TSV coupling;inductive coupling;capacitive coupling;dual-rail coding | Couplings;Through-silicon vias;Three-dimensional displays;Integrated circuit modeling;Inverters;Delays
Presents a discussion on the following paper, “Electrical machine PWM loss evaluation basics (Ruderman, A. and Welch,R.) in Proc. Int. Conf. Energy Efficiency Motor Driven Syst.,Sep. 2005, vol. 1, pp. 58-68. | Discussion on “Effect of Multilevel Inverter Supply on Core Losses in Magnetic Materials and Electrical Machines” |  | Mathematical model;Electric machines;Pulse width modulation;Integrated circuit modeling;Magnetic hysteresis
In an electric drive vehicle (EDV), the available voltage on a dc-link is limited, and so the inverter output voltage and, consequently, the line motor maximum speed are limited. The fundamental voltage of the inverter output is increased approximately 27% using a square wave (SW) switching pattern instead of a sine wave switching pattern. However, this pattern can only be used at high speeds, and at lower speeds a pulsewidth modulation (PWM) pattern should be used. In order to achieve proper control, the switching pattern should be changed seamlessly. In the present paper, a new PWM scheme for single-mode seamless control of Vernier motors is proposed. In the proposed scheme, the reference voltage is modified to change the switching pattern continuously so that the voltage changes smoothly from a high-frequency pattern to an SW and voltage discontinuity does not occur. Experimental results reveal that the inverter-switching pattern changes smoothly from a sinusoidal PWM pattern to an SW pattern, and so seamless control from the constant-torque region to the constant-power region, and vice versa, is achieved. Since the proposed scheme is a single-mode control, it is much simpler than current technologies, which are based on multimode controllers. Also the proposed method has a lower total harmonic disturbance (THD) as well as a lower harmonic distortion factor (HDF) compared to some existing methods. | An Altered PWM Scheme for Single-Mode Seamless Control of AC Traction Motors for Electric Drive Vehicles | PWM;Electric Drive Vehicles;Six-Step;Overmodulation;Seamless Control;Electric drive vehicles (EDVs);overmodulation;pulsewidth modulation (PWM);seamless control;six-step | Pulse width modulation;Trajectory;Switches;Inverters;Harmonic analysis;Torque
With increasing penetration of the renewable energy, the grid-tied PWM inverters need to take corresponding responsibilities for the security and stability of future grid, behaving like conventional rotational synchronous generator (RSG). Therefore, recognizing the inherent relationship and intrinsic differences between inverters and RSGs is essential for such target. By modeling the typical electromechanical transient of grid-tied PWM inverters, this paper first proves that PWM inverters and RSGs are similar in physical mechanism and equivalent in mathematical model, and the concept of static synchronous generator (SSG) is thereby developed. Furthermore, the comprehensive comparison between RSG and SSG is carried out in detail, and their inherent relation is built. Based on these findings, the rationality and feasibility of migrating the concepts, tools, and methods of RSG stability analysis to investigate the dynamic behaviors and stability issues of SSG is therefore confirmed. Taking stability issues as an example, the criteria of small signal and transient stability of a typical grid-tied PWM inverter is put forward to demonstrate the significance of the developed SSG model (including synchronizing coefficient, damping coefficient, inertia constant, and power-angle curve), providing clear physical interpretation on the dynamic characteristics and stability issues. The developed SSG model promotes grid-friendly integration of renewable energy to future grid and stimulates interdisciplinary research between power electronics and power system. | Static Synchronous Generator Model: A New Perspective to Investigate Dynamic Characteristics and Stability Issues of Grid-Tied PWM Inverter | Static synchronous generator;rotational synchronous generator;inherent relation;small-signal stability;transient stability;renewable energy power generation;Inherent relation;renewable energy power generation;rotational synchronous generator;small-signal stability;static synchronous generator;transient stability | Inverters;Stability analysis;Power system stability;Capacitors;Voltage control;Renewable energy sources;Pulse width modulation
This paper proposes an interactive control framework for microgrid interconnections to achieve effective load sharing and guaranteed system-wide small signal stability. In the proposed framework, hierarchical control is performed at three levels operating in different time frames. A model reference control-based scheme is implemented for primary level power sharing, through which the interface inverter of each microgrid is controlled to track a designed reference model. At the secondary level, an interactive droop management scheme is proposed to manage the reference model droop gains based on a distributed stability criterion. At the tertiary level, an ac power flow-based supervisory control strategy is utilized to dispatch the nominal setting to each microgrid central controller (MGCC) for the primary level reference tracking, and broadcast an interaction coefficient to each MGCC so that the droop gains can be managed to guarantee system-wide stability. Numerical analysis of a study system designed based on the IEEE 123-node test feeder demonstrates the effectiveness of the proposed interactive control framework. | Interactive Control of Coupled Microgrids for Guaranteed System-Wide Small Signal Stability | Microgrid;interconnected system;hierarchical control;Lyapunov method;model reference control;Microgrid;interconnected system;hierarchical control;Lyapunov method;model reference control | Microgrids;Stability criteria;Power system stability;Reactive power;Frequency synchronization;Couplings
This paper extends the previous virtual synchronous generator (VSG) control for voltage-source converters to modular multilevel converters (MMCs). Compared with the ac synchronous generator (SG), the VSG-based MMC is embedded with a power-angle characteristic. Starting from this feature and with reference to the existing ac system coherency-based equivalence methods, this paper proposes a novel coherency equivalence method for MMC used in large-scale renewable energy systems connected to the ac grid. This novel method mainly focuses on the coherency criterion and parameter aggregation methods which have significant differences compared with the ac system methods. The proposed equivalence method is validated on PSCAD/EMTDC and the study results indicate that: 1) the VSG-based MMC model does show the power-angle characteristic similar to the SG model; 2) the proposed coherency criterion can accurately and efficiently classify the paralleled MMC into coherent groups; and 3) the dynamic behaviors of the external systems are preserved after the aggregations of all previous coherency MMC groups. | A Coherency-Based Equivalence Method for MMC Inverters Using Virtual Synchronous Generator Control | Coherency identification;equivalence method;modular multilevel converter (MMC);parameters aggregation;virtual synchronous generator (VSG) | Inverters;Synchronous generators;Rotors;Mathematical model;Converters;Torque;Voltage control
In this paper, a novel uniform vertical inverter chains (UniVIC) single event multiple transient (SEMT) test structure is proposed for the first time. Charge sharing between standard inverters is measured for the first time experimentally. The heavy-ion experiment results in 65 nm bulk CMOS process indicate that charge sharing can impact three transistors at most. At the same time, the occurring probability of charge sharing is attained for the first time experimentally. 3D TCAD simulations have also verified them. In total, the conclusions are helpful for researchers to have a direct knowledge of charge sharing in concrete circuits, and then to improve the precise of soft error evaluation. | Heavy-Ion-Induced Charge Sharing Measurement With a Novel Uniform Vertical Inverter Chains (UniVIC) SEMT Test Structure | Charge sharing;dual well (DW);heavy ion;single event multiple transient (SEMT);triple well (TW) | Inverters;Charge measurement;MOSFET;Transient analysis
We present integrated inverter circuits based on junction FETs (JFETs) with ZnO channels and amorphous ZnCo2O4 gate contacts. The inverters reach high gain values up to 276 and uncertainty ranges down to 0.3 V for an operating voltage of 3 V. The magnitude of the gain is traced back theoretically to the slope of the JFET saturation current. The use of a level shifter is demonstrated, in order to obtain full inverters, which can be integrated into logic circuits. | All-Oxide Inverters Based on ZnO Channel JFETs With Amorphous ZnCo<sub>2</sub>O<sub>4</sub> Gates | Inverter;junction FET (JFET);oxide electronics;zinc cobaltite (ZnCo₂O₄);zinc oxide (ZnO).;Inverter;junction FET (JFET);oxide electronics;zinc cobaltite (ZnCo2O4);zinc oxide (ZnO) | Inverters;Zinc oxide;II-VI semiconductor materials;JFETs
The increasing interest in multiphase drive systems has led to the extension of inverter topologies and pulse width modulation (PWM) methods from three-phase to multiphase occasions. Carrier-based PWM (CPWM) dominates space vector PWM when the phase number increases, because of its simple computation and modular implementation. Although intensive work has been done on modifying PWM methods to reduce the common-mode voltage (CMV), not enough work has been done on CPWM methods with CMV reduction for multiphase drives. This paper extends the phase-shifted sinusoidal PWM (PS-SPWM) method for five-phase and six-phase two-level voltage-source inverters (VSI) and employs the intersection-plotting method and Fourier analysis to reveal the nature of the CMV. Both experiment and simulation results comply with theoretical analysis that compared with the conventional SPWM, the PS-SPWM can effectively reduce the CMV in peak-to-peak value and RMS value, though it leads to a higher phase current distortion. In addition, the hardware realization of PS-SPWM for multiphase inverters by a distributed control system is presented in this paper. | Reduction of Common-Mode Voltage in Multiphase Two-Level Inverters Using SPWM With Phase-Shifted Carriers | Common mode voltage (CMV);multiphase voltage source inverter (MVSI);sinusoidal pulse width modulation (SPWM);Common-mode voltage (CMV);multiphase voltage-source inverter (MVSI);sinusoidal pulse width modulation (SPWM) | Inverters;Switches;Topology;Manganese;Space vector pulse width modulation
Presents a closure to the discussion from the following paper, “Electrical machine PWM loss evaluation basics (Ruderman, A. and Welch,R.) in Proc. Int. Conf. Energy Efficiency Motor Driven Syst.,Sep. 2005, vol. 1, pp. 58–68. | Closure to Discussion on “Effect of Multilevel Inverter Supply on Core Losses in Magnetic Materials and Electrical Machines” |  | Mathematical model;Electric machines;Pulse width modulation;Integrated circuit modeling;Magnetic hysteresis
This paper presents real-time diagnosis for open-circuited (O-C) and unbalance faults in power electronic converters (PECs) connected to residential small wind systems grid-tied. The spectrum analysis along with the dc components of the voltage and current measurements available in the converter is utilized for the O-C fault detection, classification and localization of the power switching devices in the PEC, as well as the identification of the unbalance input voltage to the converter. The proposed methodologies in this paper require much fewer inputs compared to the previous researches; therefore, they avoid any additional sensors or hardware which include further costs and expenses on such systems. The experimental evaluations for the proposed algorithms are provided and demonstrate the effectiveness and the robustness of the proposed diagnostic algorithms in this paper. The PEC under study consists of three main subsystems: uncontrolled three-phase rectifier, boost chopper, and single-phase inverter. | Real-Time Diagnosis for Open-Circuited and Unbalance Faults in Electronic Converters Connected to Residential Wind Systems | Fault diagnosis;power electronic converters;residential wind systems;open circuit faults;unbalance input voltage;Fault diagnosis;open-circuit (O-C) faults;power electronic converters (PECs);residential wind systems;unbalance input voltage | Circuit faults;Rectifiers;Choppers (circuits);Inverters;Voltage measurement;Harmonic analysis;Fault diagnosis
A novel synchronized space-vector pulsewidth modulation (SSVPWM) strategy is proposed for three-level inverters, which focuses on improving the output waveforms while reducing the device switching frequency. The modulation index m is segmented in linear modulation region reasonably, and the switching sequences are designed at each segmentation independently. The sequences for two reference vector distribution modes are designed, respectively, which ensure the synchronization and symmetry in output waveforms and the minimization of switching frequency. Then, the optimal sequence at each segmentation is selected from the two sequences (corresponding to the two modes) in terms of the weighted total harmonic distortion (THD) of line voltage. The proposed strategy is verified through simulation and experiment on a constant v/f open-loop induction motor drive, and the results show that both line voltage weighted THD and no-load stator current THD can be significantly reduced compared to conventional SSVPWM (CSSVPWM) and space-vector-based synchronized discontinuous PWM (SDPWM) in linear modulation region. Moreover, at a certain reference vector number, the switching frequency can be reduced by 33.3% compared to CSSVPWM and 13.3% to SDPWM. The proposed strategy can also be implemented in the overmodulation region. | Synchronized Space-Vector PWM for Three-Level VSI With Lower Harmonic Distortion and Switching Frequency | Three level voltage source inverters;synchronized space vector pulsewidth modulation;switching frequency;weighted total harmonic distortion (THD);Switching frequency;synchronized space-vector pulsewidth modulation (SSVPWM);three-level voltage-source inverters;weighted total harmonic distortion (THD) | Switches;Synchronization;Pulse width modulation;Inverters;Switching frequency;Harmonic distortion
In this paper, the application of an innovative transformer-less unified power flow controller (UPFC) for interconnecting two synchronous ac grids with large phase difference is presented. The proposed transformer-less UPFC is based on two cascaded multilevel inverters. As is well known, the real power flow between two generators is mainly determined by their phase difference. If two grids with large phase difference are initially separate from each other, once connected, there will be huge current flowing through the transmission line and will, thus, damage the generators or other supplementary equipments. Therefore, to connect two synchronous ac grids with each other without using an extra device is impossible. For decades, researchers have been investigating different approaches to this problem but still difficult to conquer, especially for real hardware implementation. An effective solution using the transformer-less UPFC is demonstrated in this paper. The transformer-less UPFC can realize grid interconnection, independent active and reactive power control, dc-link voltage balance control, etc. Furthermore, a 1-pu equipment can compensate system with phase difference as large as 30°. Experimental results based on the 13.8-kV/ 2-MVA transformer-less UPFC prototype are shown to validate the theoretical analysis. | Application of Transformer-Less UPFC for Interconnecting Two Synchronous AC Grids With Large Phase Difference | Flexible ac transmission systems (FACTS);synchronous grids;unified power flow controller (UPFC);transformer-less;multilevel inverter;power flow control;Flexible ac transmission systems (FACTS);multilevel inverter;power flow control;synchronous grids;transformer-less;unified power flow controller (UPFC) | Voltage control;Reactive power;Load flow;Inverters;Power transmission lines;Capacitors;HVDC transmission
A new wideband balanced power dividing/combining network with high isolation is proposed in this paper. The differential/common mode equivalent circuits of the balanced network can be easily reduced based on the matrix transformation. Two double-sided parallel-strip line (DSPSL) 180 <sup>°</sup> phase inverters loaded with four isolation resistors are used to realize high isolation for the power division output ports. A planar wideband balanced network with bandwidth 52.7% of (1.68-2.84 GHz, ¦Sdd21, Sdd31¦ &gt; - 4 dB) for the differential mode and high isolation for the differential/common mode is designed and fabricated. The measured results show good agreement with the theoretical expectations. | Wideband Balanced Network with High Isolation Using Double-Sided Parallel-Strip Line | Wideband;balanced network;double-sided parallel-strip line (DSPSL);differential/common mode | Wideband;Ports (Computers);Microwave circuits;Impedance;Inverters
Optimization of the islanded and grid-connected operation of microgrids is important to achieve a high degree of reliability. In this paper, the authors consider the effect of current harmonics in single phase microgrids during both modes of operation. A detailed analysis of the effect of the output impedance of the considered primary control loops on the harmonic output of the considered voltage source inverters is initially carried out. A virtual admittance loop is proposed to attenuate the current harmonic output in grid-connected operation that is generated due to the grid voltage distortion present at the point of common coupling (PCC) and due to local non-linear loads. This paper also considers the harmonic current sharing and resulting voltage harmonics at the PCC during islanded operation of the microgrid. A capacitive virtual impedance loop was implemented to improve the harmonic current sharing and attenuate the voltage harmonics at the PCC. Experimental results are given to validate the operation of the proposed algorithms. | Mitigation of Harmonics in Grid-Connected and Islanded Microgrids Via Virtual Admittances and Impedances | Microgrids;current harmonics;harmonic compensation;droop control;virtual impedance;virtual admittance | Harmonic analysis;Inverters;Microgrids;Impedance;Voltage control;Power system harmonics;Resistance
In this paper a new class of propagating waveguide in-line pseudoelliptic filters exploiting dielectric resonators is presented. The basic structure is a singlet, which is implemented by a TE<sub>01δ</sub> mode dielectric resonator placed into a rectangular waveguide above cutoff. Couplings are controlled by a proper positioning of the puck. The fundamental propagating mode of the waveguide is exploited to both excite and bypass the resonator so as to obtain bypass coupling capability, allowing the generation of transmission zeros. Higher order filters are obtained by cascading singlets through quarter-wave or half-wave waveguide sections. The quarter-wave section behaves as an admittance inverter, while the half-wave section behaves as a resonator, the latter resulting in filters which combine dielectric and cavity resonators. Thanks to this combination, unique performances such as wide bandwidth and sharp transition bands can be obtained. To validate the proposed method a third-order filter with 2.3% fractional bandwidth (FBW) and a fifth-order filter with 8.15% FBW have been designed and manufactured, thus demonstrating the approach feasibility. | Propagating Waveguide Filters Using Dielectric Resonators | Bandpass filters;dielectric resonators;elliptic filters;rectangular waveguide;transmission zeros (TZs) | Couplings;Dielectrics;Transmission line matrix methods;Filtering theory;Cavity resonators;Rectangular waveguides;Microwave filters
This paper describes active shunt LC decoupling circuit with ceramic capacitors, allowing volume reduction and lifetime improvement of the high-voltage dc filters. Active filtering is based on the energy exchange between high-voltage coupling and low-voltage auxiliary capacitors. The coupling capacitor enables use of the low-voltage switched-mode power stage and low-voltage auxiliary decoupling capacitor. Advantageously, this allows to reduce power dissipation, switching frequency ripple current, and to reduce volume of the circuit. Additionally, power efficiency and capacitor lifetime are improved by using recent high-voltage coupling multilayer ceramic capacitors, reaching very low ESR. This paper provides description of the active decoupling capacitor, and shows an example of the feedback control. Obtained performances are demonstrated on the prototype of 1300-μF/450-V capacitor, allowing to reduce volume by three, when compared to ordinary 450-V electrolytic capacitor. | Switched-Mode Active Decoupling Capacitor Allowing Volume Reduction of the High-Voltage DC Filters | active dc filter;active decoupling circuit;highvoltage decoupling with ceramic capacitors;switched-mode decoupling circuit;photo-voltaic decupling circuit;Active DC filter;active decoupling circuit;high-voltage decoupling with ceramic capacitors;photovoltaic decupling circuit;switched-mode decoupling circuit | Capacitors;Switches;Active filters;Couplings;Inverters;Power harmonic filters
The unipolar sinusoidal pulse width modulation full-bridge transformerless photovoltaic (PV) inverter can achieve high efficiency by using latest superjunction metal-oxide-semiconductor field-effect transistor (MOSFET) together with silicon carbide (SiC) diodes. However, the MOSFETs aSiCre limited to use in transformerless PV inverter due to the low reverse-recovery characteristics of the body diode. In this paper, a family of new transformerless PV inverter topology for a single-phase grid-tied operation is proposed using superjunction MOSFETs and SiC diodes as no reverse-recovery issues are required for the main power switches for unity power operation. The added clamping branch clamps the freewheeling voltage at the half of dc input voltage during the freewheeling period. As a result, the common-mode voltage kept constant during the whole grid period that reduces the leakage current significantly. In addition, dead time is not necessary for main power switches at both the high-frequency commutation and the grid zero crossing instant, results low-current distortion at output. Finally, a 1-kW prototype is built and tested to verify the theoretical analysis. The experimental results show 98.5% maximum efficiency and 98.32% European efficiency. Furthermore, to show the effectiveness, the proposed topology is compared with the other transformerless topologies. | Efficient Transformerless MOSFET Inverter for a Grid-Tied Photovoltaic System | Common Mode Voltage;Converter;European Efficiency;Grid connected;Leakage Current;High efficiency;Photovoltaic;Transformerless;Common-mode (CM) voltage;converter;European efficiency;grid connected;high efficiency;leakage current;photovoltaic (PV);transformerless | Topology;Inverters;MOSFET;Clamps;Leakage currents;Legged locomotion;Silicon carbide
The power factor and total harmonic distortion (THD) are important considerations when designing an output filter. In the case of the photovoltaic (PV) ac-module, the size and weight also have to be taken into consideration. This paper proposes an output filter to reduce size and weight, and provides the optimal design method for a PV ac-module. The proposed output filter consists mainly of a conventional CL filter with a trap filter. The trap filter is used to eliminate the harmonic at the switching frequency that contains most of the harmonics. Therefore, total inductance and the size of the filter can be reduced although the output filter components are increased. This paper presents analysis of the proposed filter characteristics in detail. Also, an optimal design method reducing the size of the output filter components including the damping resistor is proposed. The proposed methods are verified on the experimental prototype rated at 320 W with an ac-module based on the interleaved flyback inverter. The total filter inductance and volume are, respectively, reduced to 9.54% and 26.62% with the same performance. | An Optimal Method to Design a Trap-CL Filter for a PV AC-Module Based on Flyback Inverter | Photovoltaic power system;AC module;Passive filters;Trap filter;Harmonic distortion;AC-module;harmonic distortion;passive filters;photovoltaic (PV) power system;trap filter | Power harmonic filters;Harmonic analysis;Resonant frequency;Inverters;Chlorine;Filtering theory;Passive filters
This paper proposes an improved model of a high voltage dc (HVDC) link capable of providing frequency support to networks with no inertia or near-zero inertia; for instance, ac grids with small synchronous generators. The model is useful to carry out steady-state and dynamic simulations of ac grids described by their positive-sequence representation using phasorial information. The core of the frequency control scheme put forward in this paper uses the angular aperture that exists between the internal phase-shifting angle of the voltage source converter (VSC)-HVDC rectifier and the voltage angle at its ac terminal. This is amenable to power flow regulation in the dc link and, hence, to frequency control in the low-inertia grid. A feature of this model is that the developed VSC-HVDC link model may also be used to feed an island system; for instance, a system with dead load, where the inverter station provides the electrical angular reference. Hence, the inverter acts as a virtual synchronous generator with frequency regulation capabilities as seen from the low-inertia ac grid. The dynamic control scheme that enables the VSC-HVDC to provide frequency control in such operating environments has been comprehensively investigated under a wide range of credible scenarios. Overall, the dynamic system of equations describing the VSC-HVDC and the synchronous generators are discretized using the trapezoidal rule, and the ensuing equations are combined together with the algebraic equations of the ac and dc grids in a linearized reference frame amenable to iterative solutions using the Newton-Raphson method. | On the Provision of Frequency Regulation in Low Inertia AC Grids Using HVDC Systems | Dynamic simulations;Newton-Raphson method;frequency control;low inertia ac grids;voltage source converterhigh voltage dc (VSC-HVDC) link | Power conversion;Frequency control;Power system dynamics;HVDC transmission;Steady-state;Voltage control
This paper presents a generalized algorithm to eliminate spikes of common-mode voltages (CMV) caused by dead-time effect for common-mode voltage reduction pulse width modulation (CMVRPWM). The characteristics of the CMV spikes for the popular CMVRPWM strategies (AZSPWM1, NSPWM, CRLO-CMVRPWM, and SLO-CMVRPWM) are studied and compared by analyzing the extreme switch pulse patterns. The proposed CMV spikes elimination method directly adjusts the injected zero-sequence voltages instead of the durations of the adopted voltage space vectors to avoid the overlaps of the adjacent dead time periods. The CMV spikes can be eliminated regardless of the output voltages in the dead time periods; thus, the signs of phase currents are not needed to detect and overcome the problem caused by the resolution of the current sensors when the phase currents approach to zero. In addition, an effective method by online selecting low or high active pulses for the three legs is proposed to ensure that at most one leg switches between adjacent carrier periods. The proposed method is generalized and effective for all the CMVRPWM with symmetrical switch pulse patterns and no simultaneous switching problem. The simulation and experimental results validate the effectiveness. | A Generalized Algorithm to Eliminate Spikes of Common-Mode Voltages for CMVRPWM | Common-mode voltage;dead-time effect;pulse-width modulation;voltage source inverter;Common-mode voltage (CMV);dead time effect;pulse width modulation (PWM);voltage source inverter (VSI) | Switches;Voltage control;Sensors;Inverters;Space vector pulse width modulation
This paper deals with a three-phase two-stage grid tied SPV (solar photo-voltaic) system. The first stage is a boost converter, which serves the purpose of MPPT (maximum power point tracking) and feeding the extracted solar energy to the DC link of the PV inverter, whereas the second stage is a two-level VSC (voltage source converter) serving as PV inverter which feeds power from a boost converter into the grid. The proposed system uses an adaptive DC link voltage which is made adaptive by adjusting reference DC link voltage according to CPI (common point of interconnection) voltage. The adaptive DC link voltage control helps in the reduction of switching power losses. A feed forward term for solar contribution is used to improve the dynamic response. The system is tested considering realistic grid voltage variations for under voltage and over voltage. The performance improvement is verified experimentally. The proposed system is advantageous not only in cases of frequent and sustained under voltage (as in the cases of far radial ends of Indian grid) but also in case of normal voltages at CPI. The THD (total harmonics distortion) of grid current has been found well under the limit of an IEEE-519 standard. | A Three-Phase Grid Tied SPV System With Adaptive DC Link Voltage for CPI Voltage Variations | Adaptive DC link;MPPT;overvoltage;solar PV;two-stage;three phase;under voltage;Adaptive DC link;MPPT;overvoltage;solar PV;two-stage;three phase;under voltage | Power conversion;Voltage control;Maximum power point trackers;Arrays;Feeds;IP networks
In this letter, we report flexible fully oxide-based complementary metal-oxide-semiconductor (CMOS) inverters and ring oscillators by the monolithic integration of flexible n-channel zinc oxide (ZnO) and p-channel tin monoxide (SnO) thin-film transistors (TFTs). Inverted-staggered bottom-gated TFTs were fabricated by a low-temperature RF-sputtering technique. The static voltage gain of a flexible oxide-TFT-based CMOS inverter with a geometric aspect ratio of 5 is ~12 at a supplied voltage (V<sub>DD</sub>) of 12 V. An oscillation frequency of ~18.4 kHz is obtained from a five-stage flexible oxide-TFT-based CMOS voltage control ring oscillator at VDD of 12 V. Degradations of TFTs, inverters, and ring oscillators have been observed when a mechanical tensile strain is applied, whereas the influence of compressive strain is negligible. | Flexible Complementary Oxide–Semiconductor-Based Circuits Employing n-Channel ZnO and p-Channel SnO Thin-Film Transistors | Flexible;complementary circuit;inverter;ring oscillator;tin monoxide (SnO);zinc oxide (ZnO);thin-film transistor (TFT);Flexible;complementary circuit;inverter;ring oscillator;tin monoxide (SnO);zinc oxide (ZnO);thin-film transistor (TFT) | Thin film transistors;Inverters;Zinc oxide;II-VI semiconductor materials;CMOS integrated circuits;Ring oscillators;Substrates
This paper presents a modified Doherty configuration with extended bandwidth. The narrow band feature of the conventional Doherty amplifier is discussed in the view of the broadband matching. To extend the bandwidth, the post-matching architecture is employed in the proposed design. Meanwhile, broadband low-order impedance inverters are adopted to replace the quarter-wavelength transmission lines. Low-pass filter topologies are used to realize both the post matching network and the impedance inverters. A modified Doherty Power amplifier was designed and fabricated based on commercial GaN HEMT devices to validate the broadband characteristics of this configuration. The 6-dB backoff efficiencies of 47%-57% are obtained from 1.7 to 2.6 GHz (41.9% fractional bandwidth) and the measured maximum output power ranges from 44.9 to 46.3 dBm in the designed band. In particular, more than 40% efficiencies are measured at 10-dB backoff throughout the operation band. | A Post-Matching Doherty Power Amplifier Employing Low-Order Impedance Inverters for Broadband Applications | Broadband;Doherty;low-order impedance inverter;low-pass filter;post matching | Impedance;Inverters;Bandwidth;Broadband communication;Topology;Network topology;Modulation
This work proposes a multicell topology based on current-source cells in order to inherit the advantages of current-source topologies such as reduced load dv/dt voltage and natural bidirectional power flow and to adopt a similar behavior of the multicell topology based on a voltage source converter such as voltage controlled behavior where n<sub>C</sub> cells are connected in series to feed one load phase. In order to check the technical feasibility and performance of the proposed topology, a mathematical model is introduced and studied and key design guidelines of passive components are defined. The analysis shows the possibility of using components with a lower voltage rating than that of the classic multilevel current source topologies and allows the use of low switching frequencies in both rectifier and inverter stages while at the same time obtaining a high-quality waveform in both load voltage and converter input currents. A case of example is used to corroborate the theoretical analysis and the component design methodology, as well as the performance of the topology using a low-power prototype. | Analysis and Design of a Multicell Topology Based on Three-Phase/Single-Phase Current-Source Cells | current-source converters;cascaded h-bridge based on current-source inverters;Cascaded H-bridge based on current-source inverters;current-source converters | Inverters;Topology;Rectifiers;Power harmonic filters;Inductors;Voltage control;Harmonic analysis
Three-phase four-leg inverters are commonly employed to supply unbalanced loads avoiding the use of a transformer. A suitable output filter is necessary to improve the harmonic content of the output voltage and current waveforms. To this aim, different kind of filters, presenting both symmetrical and asymmetrical phase-to-phase and phase-to-neutral behavior, can be used. The paper discusses and analyzes the effects of different carrier-based modulation techniques, based on the independent control of the fourth leg from that of the other phases, with reference to the different filter topologies. The comparison, performed through extensive simulations and experimental tests, have demonstrated that in case of the asymmetrical filter utilization, such as the active split dc-bus (also known as split-link), the conventional continuous and discontinuous space-vector modulations produce a significant harmonic content in the output voltages even at no-load condition. Moreover, the analysis is extended considering the interaction between the modulation strategy and load characteristics as linear, nonlinear, balanced and unbalanced loads. The problem is discussed in detail and a specific design procedure for the active split dc-bus is presented. | Modulation With Sinusoidal Third-Harmonic Injection for Active Split DC-Bus Four-Leg Inverters | Distributed power generation;DC-AC power converters;ground system;harmonic distortion;modulation techniques;non-linear loads;DC–AC power converters;distributed power generation;ground system;harmonic distortion;modulation techniques;nonlinear loads | Inverters;Harmonic analysis;Topology;Oscillators;Phase modulation;Wires
The device switching frequency of current source converters (CSCs) in high-power medium-voltage (MV) drive applications is normally around 500 Hz. Conventional space vector modulation (SVM) features fast dynamic response but its output contains low-order harmonics with high magnitudes. In this paper, a natural-sampling-based SVM (NS-SVM) scheme is proposed to substantially suppress the low-order harmonics in practical CSC-based drives. This study proposes an equivalent discretization of NS-SVM wherein natural sampling pulse width modulation performance can be achieved with regular sampling frequency (same as a conventional SVM) instead of a high or even infinite sampling frequency. Equations for natural-sampling-based dwell time calculations for each selected vector are developed. The corresponding simplified but precise enough equations are derived on the basis of the Newton-Raphson algorithm to achieve fast online digital implementation. The proposed NS-SVM features superior low-order harmonic performance and inherits the high dynamic response and low sampling frequency of conventional SVM. Simulations and experiments are provided to verify the proposed NS-SVM scheme. | A Natural-Sampling-Based SVM Scheme for Current Source Converter With Superior Low-Order Harmonics Performance | Current source converter;high power;low-order harmonics;medium voltage;natural-sampling-based SVM;Current source converter (CSC);high power;low-order harmonics;medium voltage (MV);natural-sampling-based space vector modulation (NS-SVM) | Support vector machines;Harmonic analysis;Switching frequency;Pulse width modulation;Inverters;Power harmonic filters;Switches
Unlike conventional interconnected power systems, energy Internet presents an unsolved and more challenging problem for the society including transfer impedance, damping, large penetration of distributed generation, and numerous hybrid integration of generators and converters. In this paper, a novel energy function designed for energy internet router is proposed to accurately evaluate its transfer stability. The reliability of the proposed energy function is confirmed through both theoretical analysis and empirical simulations. Furthermore, generalized methods to determine critical stable energy, stable domain, and critical clearing time are proposed. By updating stability criterion and evaluating system energy of post-disturbance system, fault energy-based impulsive feedback control method is specifically designed for energy Internet to stabilize the system. Simulation and experimental results are provided to validate the effectiveness of the proposed energy function and nonlinear control method. | A Novel Energy Function-Based Stability Evaluation and Nonlinear Control Approach for Energy Internet | Energy function;energy Internet;nonlinear control;stability evaluation | Internet;Power system stability;Inverters;Generators;Damping;Stability criteria
The zero voltage switching (ZVS) full-bridge inverter can achieve high efficiency using ZVS sinusoidal pulsewidth modulation (ZVS SPWM) and superjunction MOSFET. For further application in a photovoltaic (PV) system, the leakage current problem of a ZVS full-bridge inverter is investigated. First, the common-mode model of the ZVS full-bridge inverter is presented. The common-mode voltage with the ZVS SPWM is found changing with high frequency and leakage current with such frequency is generated. In order to suppress the leakage current below safety standards, the common-mode filter composed of common-mode inductor and bypass capacitor is applied. The impedance of the common-mode path is analyzed, and the parameters of a common-mode filter are designed based on the common-mode model. With a small common-mode inductor and bypass capacitors, the leakage current of the ZVS full-bridge inverter is remarkably reduced, and the method is verified by the experiment. | Common-Mode Filter Design for a Transformerless ZVS Full-Bridge Inverter | leakage current;full-bridge inverter;zero voltage switching;PV;Full-bridge inverter;leakage current;PV;zero voltage switching (ZVS) | Inverters;Zero voltage switching;Leakage currents;Inductors;Pulse width modulation;Parasitic capacitance;Capacitors
This brief presents a logarithmic analog-to-digital converter architecture with selectable transfer characteristic. A delay-matched regeneration detection circuit and the transfer characteristic selection method are also presented. The transfer characteristic selection can be used to improve both resolution and integral nonlinearity of the converter for larger input voltages. A transistor-level implementation, using the United Microelectronics Corporation 130-nm design process, was simulated to confirm the feasibility of the proposed architecture described in this brief. | Logarithmic AD Converter With Selectable Transfer Characteristic | Logarithmic;voltage-to-time;time-to-digital;analog-to-digital converter;Analog-to-digital converter (ADC);logarithmic;time-to-digital;voltage-to-time | Resistors;Delays;Transistors;Inverters;Analog-digital conversion;Logic gates
This paper examines the dynamics of power-electronic inverters in islanded microgrids that are controlled to emulate the dynamics of Van der Pol oscillators. The general strategy of controlling inverters to emulate the behavior of nonlinear oscillators presents a compelling time-domain alternative to ubiquitous droop control methods which presume the existence of a quasistationary sinusoidal steady state and operate on phasor quantities. We present two main results in this paper. First, by leveraging the method of periodic averaging, we demonstrate that droop laws are intrinsically embedded within a slower time scale in the nonlinear dynamics of Van der Pol oscillators. Second, we establish the global convergence of amplitude and phase dynamics in a resistive network interconnecting inverters controlled as Van der Pol oscillators. Furthermore, under a set of nonrestrictive decoupling approximations, we derive sufficient conditions for local exponential stability of desirable equilibria of the linearized amplitude and phase dynamics. | Uncovering Droop Control Laws Embedded Within the Nonlinear Dynamics of Van der Pol Oscillators | Averaging;droop control;nonlinear oscillator circuits;synchronization;Van der Pol oscillators | Oscillators;Inverters;Steady-state;Synchronization;Voltage control;Power system dynamics;Control systems
Droop control strategy enables the microgrid switch between grid-connected and islanded mode flexibly, and easily realizes the “plug and play” function of distributed generation and loads, which has recently aroused great concerns. However, small disturbances may occur during the changing process and eventually yield transient oscillation, thus the focus of microgrid control is how to switch smoothly within different operation modes. In order to improve the dynamic characteristics of an inverter-based microgrid, this paper derived a precise small-signal state-space model of the whole microgrid including droop controller, network, and loads. The key control parameters of the inverter and their optimum ranges, which greatly influence the damping frequency of oscillatory components in the transient response, can be obtained through eigenvalue analysis. In addition, genetic algorithm is introduced to search for optimal settings of the key parameters during time-domain simulation in MATLAB/Simulink. Simulation results verified the effectiveness of the proposed small-signal dynamic model and optimization algorithm, and enhanced the dynamic performance of the microgrid, which can be the reference for parameter design of droop control in low voltage microgrids. | Analysis and Optimization of Droop Controller for Microgrid System Based on Small-Signal Dynamic Model | Droop controller;microgrid;small-signal analysis;dynamic model;genetic algorithms;control optimization;Droop controller;microgrid;small-signal analysis;dynamic model;genetic algorithms;control optimization | Microgrids;Mathematical model;Voltage control;Inverters;Analytical models;Optimization;Control systems
This paper presents a combinational-logic-based approach for identifying faults that could occur in the drivetrain of an electric vehicle (EV). A real-time simulation model of an EV is used to study the behavior of available sensor signals and control commands, with specific measured quantities, during vehicle operation. Those quantities could be, but are not limited to, mean values of the phase currents, DC bus current, traction motor speed (if available), in addition to control command quantities. Focus is given to these quantities which are abundant in vehicle inverters and controllers for no added sensing costs. Those quantities carry information of offsets and disturbances that could occur under faulty operating conditions compared to nominal operation, and are thus observed and studied under these conditions. Using such information, a method is developed using simple combinational logic and thresholds to diagnose a fault occurring at any time during a vehicle drive cycle. By combining features of measured quantities that behave similarly irrespective of when the fault occurs during a driving cycle, the proposed method is fault-time-insensitive. The proposed method is presented and validated by real-time simulations to capture over 20 different faults injected at different drive cycle times and in different drivetrain components-electric machine, inverter, transmission, and sensors. Results show that the proposed method is able to robustly and successfully diagnose different faults irrespective of when would they occur. | A Combinational-Logic Method for Electric Vehicle Drivetrain Fault Diagnosis | fault;diagnosis;detection;induction motor;traction inverter;drivetrain;combinational logic;threshold;HEV;PHEV;EV;Combinational logic;detection;diagnosis;drivetrain;electric vehicle (EV);fault;hybrid EV (HEV);induction motor;plug-in HEV (PHEV);threshold;traction inverter | Vehicles;Fault diagnosis;Circuit faults;Inverters;Real-time systems;Induction motors;Current measurement
A bipolar pulse current source is proposed for a highly inductive load. The current source exploits a noninductive capacitor to store or release the energy back to and from inductive load during switching on or off of power inverter. A boost module is designed at the dc side of inverter to supplement the required energy gap so that edge steepness of the load current can be improved. The capacitor and boost elements are configured based on the analysis of capacitor impact on the load current and boost inductor current. The stability of load current can be guaranteed by the multiple driving pulses generated from closed-loop control of boost switch, regardless of load changes or initial pulse width offset. An experiment prototype is built to generate a flat-top 20 A current with the 200 μs rise/fall time for an inductive load of 2 mH or higher. Due to the steep rising and falling edges, the inductive load can realize high-frequency pulse currents. Moreover, the steep pulse current source can excite strong magnetic field, which make it especially useful for the inductive coils of high-power geophysical transient electromagnetic method (TEM) transmitter. | Bipolar Steep Pulse Current Source for Highly Inductive Load | capacitive energy storage;Current control;inductive load;inverter;pulse current source;Capacitive energy storage;current control;inductive load;inverter;pulse current source | Capacitors;Capacitance;Inverters;Transmitters;Switches;Inductors;Magnetic fields
Without using bipolar transistors, serially connected inverter cells generate clock delay according to temperature. The delay is compared with a reference clock to estimate the temperature. The proposed time-to-digital converter (TDC) structure is using a time-domain delta-sigma (ΔΣ) modulator. This type of TDC with ΔΣ modulator can achieve higher resolution by increasing the oversampling ratio, with the advantages of low area and low power consumption. To increase the accuracy by producing true temperature-independent time delay, an external reference clock is utilized, instead of temperature-independent inverter cells, for robust operations. The measured temperature sensors demonstrated a minimum power consumption of 480 nW and a resolution under 0.1 °C. The 3σ error of the sensor is ±0.99 °C over -20 °C-80 °C temperature range from ten-sample measurement results. The chip area is 0.089 mm<sup>2</sup> using a Dongbu 0.18-μm CMOS process. The conversion rate is 1.25 samples/s. | An Ultralow Power Time-Domain Temperature Sensor With Time-Domain Delta–Sigma TDC | Temperature sensors;thermal sensors;time-domain delta–sigma $(\\Delta\\Sigma)$ modulator;time-to-digital converter (TDC) | Temperature sensors;Clocks;Time-domain analysis;Delays;Temperature measurement;Modulation;Charge pumps
This brief presents a second-order incremental delta-sigma analog-to-digital converter (ADC) for CMOS image sensors (CISs). The ADC that employs a cascade of integrators with a feedforward architecture uses only one operational transconductance amplifier (OTA) by sharing the OTA between the first and second stages of the modulator. Further power and area savings are achieved by using a self-biasing amplifier and the proposed level-shifting technology, which allows active signal summation at the quantizer input node without using an additional OTA. Fabricated in the 0.18-μm CIS process, the 10-bit ADC occupies a die area of 0.002 mm<sup>2</sup> and consumes 29.5 μW from a 1.8-V supply. The measured differential nonlinearity and integral nonlinearity are less than +0.22/-0.2 and +0.71/-0.89 LSB, respectively. Operating at 20 MS/s, the ADC provides signal-to-noise-distortion ratios of 57.7 and 62.3 dB for signal bandwidths of 156.25 and 78.125 kHz, respectively. | A Low-Power Incremental Delta–Sigma ADC for CMOS Image Sensors | Analog to digital converter (ADC);delta-sigma (ΔΣ) modulator;cascade of integrators with feedforward (CIFF);amplifier sharing;self-bias amplifier;CMOS image-sensor (CIS);Amplifier sharing;analog-to-digital converter (ADC);cascade of integrators with feedforward (CIFF);complimentary metal-oxide-semiconductor (CMOS) image sensor (CIS);delta–sigma $(\\Delta\\Sigma)$ modulator;self-bias amplifier | Modulation;Feedforward neural networks;Inverters;CMOS image sensors;Circuits and systems;Manganese;Capacitors
Traditionally, the parallel-connected multileg inverter could assume the interleaved pulse width modulation (PWM) to attenuate the high-frequency harmonics by using a single controller to generate the corresponding interleaved switching sequences. However, the interleaved PWM cannot be employed in multiple distributed independent inverters installed at different locations with their own controllers because the multiple independent controllers cannot work synchronously and the operational conditions are different among the distributed inverters. The summed current harmonics of multiple distributed inverters could vary at the point of common coupling (PCC) and worsen the power quality of consumers. This paper, therefore, proposes a global synchronous PWM method for the distributed inverters to attenuate the high-frequency current harmonics at PCC. The optimal interleaved switching angles among the distributed inverters are calculated by fully considering line impedances, modulation indexes, switching frequencies, the number of distributed inverters, etc. Particle swarm optimization method is assumed to find the optimal solution. Then, the low-frequency synchronization operation will synchronize the multiple PWM switching sequences in the wanted variation range. Experimental results are presented to prove the validity of this method. | Global Synchronous Pulse Width Modulation of Distributed Inverters | Distributed inverters;synchronous pulse width modulation;current harmonics;pulse width modulation;current harmonics;global modulation;Current harmonics;distributed inverters;global modulation;synchronous pulse width modulation | Inverters;Pulse width modulation;Power harmonic filters;Harmonic analysis;Frequency synchronization;Frequency control;Switching frequency
This paper presents an application of model predictive control to a variable-speed drive system operating in the multi-megawatt range. The variable-speed drive system comprises a synchronous machine fed by a line-commutated rectifier and a load-commutated inverter. The control task is to regulate the dc-link current, and hence the machine torque, to ensure the machine speed follows a given reference. The proposed control approach is model predictive control, where both the rectifier- and inverter-firing angles are considered as control inputs. The nonlinear model predictive torque controller has been implemented on an embedded system and applied in an industrial-scale pilot plant installation. The experiments show the successful operation of model predictive control on a plant with more than 48 MW power. | Model Predictive Control in the Multi-Megawatt Range | Load commutated inverter;Predictive control;High-power application;High-power application;load-commutated inverter (LCI);predictive control | Inverters;Bridge circuits;Thyristors;Torque;Commutation;Synchronous machines;Predictive models
The paper considers integration of multiphase (more than three phases) machines and converters into a single-phase charging process of electric vehicles (EVs) and, thus, complements recently introduced fast charging solutions for the studied phase numbers. One entirely novel topology, employing a five-phase machine, is introduced and assessed jointly with three other topologies that use an asymmetrical nine-phase machine, an asymmetrical six-phase machine, and a symmetrical six-phase machine. In all topologies, both charging and vehicle-to-grid (V2G) mode are viable. Moreover, all are capable of unity power factor operation. A torque is not produced in machines during charging/V2G process so that mechanical locking is not required. Hardware reconfiguration between propulsion and charging/V2G mode is either not required or minimized by using a single switch. Theoretical analysis of operating principles is given, and a control scheme, applicable to all topologies and which includes current balancing and interleaving strategy, is developed. Finally, operation of all topologies is compared by means of experiments in both charging and V2G mode, with a discussion of influence of current balancing and interleaving strategy on the overall performance. | Single-Phase On-Board Integrated Battery Chargers for EVs Based on Multiphase Machines | Battery chargers;electric vehicles;integrated on-board chargers;Battery chargers;electric vehicles (EVs);integrated on-board chargers;multiphase machines | Topology;Torque;Production;Inverters;Propulsion;Integrated circuits;Correlation
Synchronous optimal modulation and predictive current control and their preferred applications in drive control systems are described. Operation at low switching frequency is required to minimize harmonic distortion and switching losses, thus increasing the utilization of medium-voltage inverters and drive motors. Maximum fundamental output voltage is achieved by predictive overmodulation. Predictive torque control offers less attractions. | Advanced PWM and Predictive Control—An Overview | Predictive Control;Optimum Pulsewidth Modulation;Overmodulation;Medium Voltage Drives;Medium-voltage drives;optimum pulsewidth modulation;overmodulation;predictive control | Switches;Stators;Switching frequency;Pulse width modulation;Distortion;Torque
Environmental conditions and operational modes may significantly impact the distortion level of the injected current from single-phase grid-connected inverter systems, such as photovoltaic (PV) inverters, which may operate in cloudy days with a maximum power point tracking, in a nonunity power factor, or in the low-voltage ride-through mode with reactive current injection. In this paper, the mechanism of the harmonic current injection from grid-connected single-phase inverter systems is thus explored, and the analysis is conducted on single-phase PV systems. In particular, the analysis is focused on the impacts of the power factor and the feed-in grid current level on the quality of the feed-in grid current from single-phase inverters. As a consequence, an internal model principle-based high-performance current control solution is tailor-made and developed for single-phase grid-connected systems to produce high-quality currents in different operation conditions, where a design procedure is also provided. The developed current controller in this paper can achieve a minimum steady-state error while maintaining a relatively fast transient response, and also being feasible in other single-phase applications as a promising harmonic mitigation solution. Experiments on single-phase grid-connected systems have verified the correctness of the relevant analysis and also the effectiveness of the tailor-made control solution in terms of good harmonic mitigation. | Current Harmonics From Single-Phase Grid-Connected Inverters—Examination and Suppression | Harmonics;repetitive control (RC);resonant control;power quality;single-phase inverters;photovoltaic (PV) systems;low voltage ride-through;reactive power injection;Harmonics;low-voltage ride-through (LVRT);photovoltaic (PV) systems;power quality;reactive power injection;repetitive control (RC);resonant control;single-phase inverters | Inverters;Harmonic analysis;Reactive power;Power system harmonics;Distortion;Power quality
This paper presents proportional integral direct torque control (PIDTC) and fuzzy-2 DTC (F2DTC) of the induction motor (IM) drive using space vector pulse width modulation (SVPWM) for three-level diode-clamped inverter (TDCI). The above control schemes have been implemented in the laboratory using 2 HP IM through a DSPACE DS-1104 controller. The control schemes are capable to balance the dc-link capacitor voltages of TDCI by selecting an optimum voltage vector without using an extra controller. However, the three-level PIDTC of an IM gives poor transient performance during starting, loading, and speed reversal with considerable current and voltage total harmonic distortion (THD). In addition, it takes more time to reach the steady state with large spikes on capacitor voltages during the load or speed variation. This is due to poor performance of the PI controllers (speed and torque). In F2DTC, the conventional PI controllers are replaced by Mamdani-type fuzzy-2 controllers using a centroid method with simple logical rules. The simulated and experimental performance show that F2DTC for the three-level inverter-fed IM drive provides a fast dynamic response, less current and voltage THDs, considerable less distortion in flux and torque, and fewer spikes on capacitor voltages as compared to PIDTC. | A Three-Level Fuzzy-2 DTC of Induction Motor Drive Using SVPWM | Direct torque control (DTC);fuzzy-2 controllers (F2C);induction motor (IM);space vector pulse width modulation (SVPWM);three-level diode-clamped inverter (TDCI);Direct torque control (DTC);fuzzy-2 controllers (F2C);induction motor (IM);space vector pulse width modulation (SVPWM);three-level diode-clamped inverter (TDCI) | Torque;Inverters;Capacitors;Space vector pulse width modulation;Stators;Switches;Voltage control
This paper presents the system integration and hierarchical control implementation in an inverter-based Microgrid Research Laboratory (MGRL) at Aalborg University, Denmark. MGRL aims to provide a flexible experimental platform for comprehensive studies of microgrids. The structure of the laboratory, including the facilities, configurations, and communication network, is first introduced. The complete control system is based on a generic hierarchical control scheme including primary, secondary, and tertiary control. Primary control loops are developed and implemented in digital control platform, while system supervision, advanced secondary, and tertiary management are realized in a microgrid central controller. The software and hardware schemes are described. Several example case studies are introduced and performed to achieve power quality regulation, energy management, and flywheel energy storage system control. Experimental results are presented to show the performance of the whole system. | Flexible System Integration and Advanced Hierarchical Control Architectures in the Microgrid Research Laboratory of Aalborg University | microgrid;system integration;hierarchical control;microgrid central controller;energy management;Energy management;hierarchical control;microgrid;microgrid central controller;system integration | Microgrids;Inverters;Smart meters;Energy management;Voltage measurement;Digital control
Distribution networks, which are already complex large scale systems with diverse loads, are becoming more complicated in the smart grid era due to the increasing connections of distributed generators (e.g., solar and wind) and smart devices (e.g., electric vehicles and storage batteries). Although highly automated and integrated control systems have been proposed, systems with coverage from the zone substation to the low-voltage feeders practically do not exist. Based on the natural voltage decomposition of distribution networks and authors' previous research on distribution system control, this paper proposes an efficient multi-objective hierarchical optimization strategy that can fully exploit the capabilities of both traditional and emerging devices, expand network load capacity and accommodate more renewable connections. Detailed simulations are performed on a real Australian distribution network over 24 hours to verify the feasibility, effectiveness and superiority of the proposed hierarchical optimization and some future work is also discussed. | Multi-Objective Hierarchical Control of Unbalanced Distribution Networks to Accommodate More Renewable Connections in the Smart Grid Era | Power system control;optimization;power distribution;power capacitors;power quality and PV inverter | Optimization;Control systems;Inverters;Capacitors;Smart grids;Substations;Voltage control
This paper proposed a new fault-tolerant control strategy focusing on phase-loss (PL) fault based on winding's Y/Δ change and phase shift under vector control in electric vehicle driving system with a new flux-modulated permanent magnet compact in-wheel (FMPMCW) motor. The winding is connected in star connection in normal operation and delta connection when fault occurs in which a new phase-shift fault-tolerant scheme is proposed. The proposed strategy has the advantages of the simplicity of fault detecting and fault-tolerant program, symmetrical three-phase sinusoidal inverter current, little size of driving system, and low cost of investment. Simulation and experimental verification of the fault-tolerant control strategy show that the FMPMCW motor driving system can switch from the fault state to the FT operation smoothly. | Research on a Single Phase-Loss Fault-Tolerant Control Strategy for a New Flux-Modulated Permanent-Magnet Compact In-Wheel Motor | Flux-modulated permanent-magnet compact in-wheel (FMPMCW);phase-loss;Y/Δ;phase-shift;fault-tolerant;Flux-modulated permanent-magnet compact in-wheel (FMPMCW);phase-loss;Y/Δ;phase-shift;fault-tolerant | Fault tolerance;Fault tolerant systems;Induction motors;Windings;Circuit faults;Torque;Stators
Design of a mutually coupled switched reluctance motor (MCSRM) competitive to the third generation interior permanent magnet synchronous motor (IPMSM) of Toyota Prius 2010 is presented. Compared with conventional SRM (CSRM), the proposed machine utilizes the standard six-switch voltage source inverter, which can facilitate the adoption of reluctance machines for traction applications. The structure of the MCSRM has been optimized for 60 kW output power over wide speed range of operation (2768-13500 r/min). Design details to improve machine torque density and to achieve the wide constant power speed range are presented. Performance evaluation under the targeted benchmark shows that the designed MCSRM can attain competitive performance metrics as that of the third generation IPMSM. | Design of Mutually Coupled Switched Reluctance Motors (MCSRMs) for Extended Speed Applications Using 3-Phase Standard Inverters | Hybrid electric vehicles (HEVs);mutual coupling;reluctance machines;switched reluctance;traction applications;Hybrid electric vehicles (HEVs);mutual coupling;reluctance machines;switched reluctance;traction applications | Torque;Reluctance machines;Rotors;Inverters;Inductance;Windings;Stators
Current and voltage source adjustable-speed drives (ASDs) exert the distortion current into the grid, which may produce some interharmonic components other than the characteristic harmonic components. This paper studies the effects of passive components on the input current interharmonics of ASDs with and/or without motor current imbalance. The investigation is done at different motor operating frequencies and load torque values. It shows that selecting the small filter components (ac choke, dc choke, and dc-link capacitor) results in different performances with respect to those interharmonics issued by motor current imbalance and other noncharacteristic interharmonics. The results are helpful for engineers investigating the effects of drive filters on the input current interharmonic components. | Effects of Passive Components on the Input Current Interharmonics of Adjustable-Speed Drives | Adjustable speed drive;passive component effects;interharmonics;harmonics;balanced and unbalanced load;Adjustable-speed drive (ASD);balanced and unbalanced load;harmonics;interharmonics;passive component effects | Variable speed drives;Inverters;Inductors;Harmonic analysis;Capacitors;DC motors;Distortion
This brief focuses on the radio frequency (RF) design of novel high-quality-factor (Q) reflective-type bandstop filters (BSFs) with narrow bandwidth (BW), small physical size, and large stopband attenuation levels. They are realized by merging acoustic-wave-lumped-element resonators (AWLRs) and lumped-element impedance inverters in a single filter architecture. In this manner, deep stopband notches that correspond to resonators with effective quality factors (Q<sub>seff</sub>) on the order of 1000 are created. Furthermore, the obtained rejection bands exhibit fractional BWs that are no longer restricted by the electromechanical coupling coefficient k2t of the constituent acoustic wave (AW) resonators as opposed to the traditional all-AW filters. Experimental prototypes of first and third-order frequency-static BSFs were built and tested at 418 MHz to validate the proposed concept. Measured stopbands with 3-dB BWs from 0.2 to 0.5 MHz, maximum stopband attenuation in the range of 15-43 dB, and passband insertion loss between 0.37 and 1.6 dB are reported. Moreover, an electronically switchable BSF with dynamic notch allocation is presented as a practical demonstrator device for switchable RF-interference suppression. A design methodology that relates to coupled-resonator filter formalism is also addressed to facilitate the systematic theoretical synthesis of the engineered AWLR-based reflective-type BSFs. | High- <inline-formula> <tex-math notation="LaTeX">$Q$</tex-math></inline-formula> Bandstop Filters Exploiting Acoustic-Wave-Lumped-Element Resonators (AWLRs) | Acoustic wave (AW) filter;bandstop filter (BSF);high-quality-factor (Q) filter;narrowband filter;notch filter;surface acoustic wave (SAW) filter;tunable filter;Acoustic wave (AW) filter;bandstop filter (BSF);high-quality-factor $(Q)$ filter;narrow-band filter;notch filter;surface AW (SAW) filter;tunable filter | Resonator filters;Resonant frequency;Couplings;Impedance;Inverters;Prototypes;Radio frequency
This paper assesses the post-demagnetization performance of interior permanent magnet (IPM) ac machines by employing the more accurate recoil line approach based on a 2-D transient finite-element analysis (FEA). The method predicts continuous demagnetization of each magnet element undergoing partial demagnetization and evaluates the machine behavior after an event of short-circuit faults across its terminals. Along with the short-circuit faults, a failure in a drive controller or a position sensor, which may lead to a reverse voltage across the machine terminals that can eventually be more fatal and can cause significant reduction in the performance due to high levels of demagnetization, is analyzed as the worst case scenario. The FE predicted post-demagnetization performance is validated by experimental measurements in which a six-phase IPM machine designed for electric vehicle traction is allowed to lose its synchronization with the inverter when forced to operate on a torque-speed envelope, which is way beyond the drive voltage setting. | Post-Demagnetization Performance Assessment for Interior Permanent Magnet AC Machines | Field Weakening;Finite Element Analysis;Interior Permanent Magnet;Field weakening;finite-element analysis;interior permanent magnet;inverter failure;partial demagnetization;short-circuit faults | Demagnetization;Magnetic flux;Saturation magnetization;Magnetization;Permanent magnets;Transient analysis;Magnetic hysteresis
Due to technology scaling, the design of the conventional-type analog-to-digital converter (ADC), which uses an operational amplifier as one of its building blocks, becomes more difficult. In this brief, new techniques to design time-based ADC (TADC), which uses a voltage-controlled oscillator (VCO), are proposed. The VCO is followed by a time-to-digital converter, implemented in a ΣΔ architecture. A novel architecture, using a multibit, nonlinear internal quantizer and a feedback digitalto-time converter, implemented by using phase interpolation, is employed to compensate the nonlinear transfer curve of the VCO. Dynamic element matching and calibration are used to improve the robustness of the TADC against mismatch. The TADC uses an implicit sample and hold that relaxes the bounds on input frequency. A TADC implemeDue to technology scaling, the design of the conventional-type analog-to-digital converter (ADC), which uses an operational amplifier as one of its building blocks, becomes more difficult. In this brief, new techniques to design time-based ADC (TADC), which uses a voltage-controlled oscillator (VCO), are proposed. The VCO is followed by a time-to-digital converter, implemented in a ΣΔ architecture. A novel architecture, using a multibit, nonlinear internal quantizer and a feedback digital-to-time converter, implemented by using phase interpolation, is employed to compensate the nonlinear transfer curve of the VCO. Dynamic element matching and calibration are used to improve the robustness of the TADC against mismatch. The TADC uses an implicit sample and hold that relaxes the bounds on input frequency. A TADC implemented in 0.13-μm CMOS technology achieves a measured signal-to-noise + distortion ratio of 60.2 dB and a dynamic range of 11 b for a bandwidth of 2 MHz.nted in 0.13-μm CMOS technology achieves a measured signal-to-noise + distortion ratio of 60.2 dB and a dynamic range of 11 b for a bandwidth of 2 MHz. | Design Techniques for Linearity in Time-Based <inline-formula> <tex-math notation="LaTeX">$\Sigma\Delta$</tex-math></inline-formula> Analog-to-Digital Converter | Time based;Analog to Digital conversion;Sigma- Delta;Voltage Controlled Oscillator;Analog-to-digital conversion;sigma-delta;time based;voltage-controlled oscillator (VCO) | Voltage-controlled oscillators;Inverters;Calibration;Delays;Distortion;Transfer functions;Modulation
In this paper, binary Hall-effect sensor faults are investigated in rectangular-current-fed brushless dc (BLDC) drives and a very effective methodology for their detection, identification, and compensation is explored. It is shown that these faults cause erroneous commutation, generally leading to unstable operation. Using a fault detection and identification technique proposed by the authors in a recent paper on low-cost field-oriented drives, it is possible to pinpoint the faulty sensors. In this paper, it is demonstrated that the destabilizing effect of these faults on motion-state estimation can be compensated for in any position and speed estimation algorithm, as long as it is properly readapted. To this end, it is shown how to incorporate such fault-compensation in three state-of-the-art estimation algorithms: (1) the zeroth-order algorithm (ZOA); (2) the hybrid observer (HO); and (3) the vector-tracking observer (VTO). Comparative experimental tests are performed and it is verified that stable operation is achieved with three, two, or only a single Hall-effect sensor functioning correctly. These results show that the classical BLDC drive with three Hall-effect sensors has an inherent double redundancy to position-sensor faults. With the proposed method, this property can be exploited in systems that require very high reliability, such as in aerospace and automotive applications. Redundancy can be increased, using more than three Hall-effect sensors; reduced using two sensors; or eliminated using a single sensor, in ultra low-cost applications where redundancy is not a requirement. | Hall-Effect Sensor Fault Detection, Identification, and Compensation in Brushless DC Drives | Hall-effect;low resolution;brushless DC;trapezoidal back-emf;PM machine;fault tolerance;fault identification;fault compensation;redundancy;reliability;aerospace;automotive;Aerospace;automotive;brushless dc (BLDC);fault compensation;fault identification;fault tolerance;Hall-effect;low resolution;permanent-magnet (PM) machine;redundancy;reliability;trapezoidal back EMF | Circuit faults;Fault diagnosis;Commutation;Standards;Inverters;Fault detection;Estimation
This paper presents a single-phase to three-phase adjustable-speed drive (ASD) system, which consists of a diode rectifier and a single-stage boost inverter without electrolytic capacitors (E-caps). The system has no shoot-through issues and gains high reliability due to the shoot-through zero-state regulation method. By using electrolytic capacitors-less topology, the lifetime can be greatly increased. By properly designing the tapping position of the inductor, the system has a high boost-inversion gain and can ride through grid voltage sags. By using the proposed harmonic injection method, the system can realize high input power factor and small dc-link ripple voltage, simultaneously. Experimental results of the electrolytic capacitors-less single-stage boost inverter (E-caps-less SSBI) based single-phase to three-phase ASD system are obtained to verify the actual performances. | Single-Phase Input Variable-Speed AC Motor System Based on an Electrolytic Capacitor-Less Single-Stage Boost Three-Phase Inverter | Electrolytic capacitor-less;Single-stage boost inverter;Single-phase input;Harmonic injection;Electrolytic capacitor-less;harmonic injection;single-phase input;single-stage boost inverter | Inductors;Inverters;Windings;Capacitors;Variable speed drives;Reactive power;Reliability
A single-stage differential-mode current-fed zero-current-switching inverter has been designed. This inverter has two modules of dc/dc converters that are connected differentially to the input source. This inverter does not require 60-Hz transformer, front-end dc/dc converter, and can boost a low-voltage input to ac output using a compact low-turns-ratio transformer because of the added voltage gain of the topology. Main switches of the inverter are soft switched. The inverter requires a smaller high-frequency transformer because of high-frequency switching, bipolar transformer current, and voltage in every switching cycle, and because the transformer sees only half of the input current. The modularity of the inverter extends the scope of the topology to be used as a dc/dc converter, single-phase inverter, and also the possibility of extending the topology to both split phase and three phase. A harmonic-compensation control is designed and implemented to reduce the total harmonic distortion of the output waveform using a proportional-resonant controller. The design and the analysis of the inverter have been validated using simulation results in the Saber simulator. | A DC/DC Modular Current-Source Differential-Mode Inverter | differential-mode;high-frequency link;modulation;Current-source inverter;differential mode;high-frequency link;modulation;renewable/alternative energy;switch-mode power supply | Inverters;Topology;Capacitors;Switches;Switching frequency;Inductors
Manipulating logic functions via majority operators recently drew the attention of researchers in computer science. For example, circuit optimization based on majority operators enables superior results as compared to traditional synthesis tools. Also, the Boolean satisfiability problem finds new solution approaches when described in terms of majority decisions. To support computer logic applications based on majority, a sound and complete set of axioms is required. Most of the recent advances in majority logic deal only with ternary majority (MAJ-3) operators because the axiomatization with solely MAJ-3 and complementation operators is well understood. However, it is of interest extending such axiomatization to <inline-formula><tex-math notation="LaTeX">$n$</tex-math><alternatives> <inline-graphic xlink:href="amaru-ieq2-2506566.gif" xlink:type="simple" xmlns:xlink="http://www.w3.org/1999/xlink"/></alternatives></inline-formula>-ary majority operators (MAJ- <inline-formula><tex-math notation="LaTeX">$n$</tex-math><alternatives> <inline-graphic xlink:href="amaru-ieq3-2506566.gif" xlink:type="simple" xmlns:xlink="http://www.w3.org/1999/xlink"/></alternatives></inline-formula>) from both the theoretical and practical perspective. In this work, we address this issue by introducing a sound and complete axiomatization of MAJ- <inline-formula><tex-math notation="LaTeX">$n$</tex-math><alternatives> <inline-graphic xlink:href="amaru-ieq4-2506566.gif" xlink:type="simple" xmlns:xlink="http://www.w3.org/1999/xlink"/></alternatives></inline-formula> logic. Our axiomatization naturally includes existing MAJ-3 and MAJ-5 axiomatic systems. Based on this general set of axioms, computer applications can now fully exploit the expressive power of majority logic. | A Sound and Complete Axiomatization of Majority-<inline-formula><tex-math notation="LaTeX">$n$</tex-math> <alternatives><inline-graphic xlink:href="amaru-ieq1-2506566.gif" xlink:type="simple" xmlns:xlink="http://www.w3.org/1999/xlink"/></alternatives></inline-formula> Logic | Majority logic;Boolean algebra;axiomatization;soundness;completeness | Boolean algebra;Inverters;Computer science;Electronic mail
In this paper, benchmark of Si IGBT, SiC MOSFET, and Gallium nitride (GaN) HEMT power switches at 600-V class is conducted in single-phase T-type inverter. Gate driver requirements, switching performance, inverter efficiency performance, heat sink volume, output filter volume, and dead-time effect for each technology is evaluated. Gate driver study shows that GaN has the lowest gate driver losses above 100 kHz and below 100 kHz, SiC has lowest gate losses. GaN has the best switching performance among three technologies that allows high efficiency at high-frequency applications. GaN-based inverter operated at 160-kHz switching frequency with 97.3% efficiency at 2.5-kW output power. Performance of three device technologies at different temperature, switching frequency, and load conditions shows that heat sink volume of the converter can be reduced by 2.5 times by switching from Si to GaN solution at 60 °C case temperature, and for SiC and GaN, heat sink volume can be reduced by 2.36 and 4.92 times, respectively, by increasing heat sink temperature to 100 °C. Output filter volume can be reduced by 43% with 24, 26, and 61 W increase in device power loss for GaN-, SiC-, and Si-based converters, respectively. WBG devices allow reduction of harmonic distortion at output current from 3.5% to 1.5% at 100 kHz. | Single-Phase T-Type Inverter Performance Benchmark Using Si IGBTs, SiC MOSFETs, and GaN HEMTs | Multilevel systems;Power conversion;Power electronics;Power MOSFETs;Insulated Gate Bipolar Transistors;Power Semiconductor Switches;Inverters;Insulated gate bipolar transistors (IGBTs);inverters;multilevel systems;power conversion;power electronics;power metaloxide semiconductor field-effect transistors (MOSFETs);power semiconductor switches | Silicon carbide;Gallium nitride;MOSFET;HEMTs;Silicon;MODFETs;Inverters
In this paper, a new approach in the passive-islanding detection method has been studied for the grid-connected photovoltaic (PV) inverter system using the wavelet packet transform (WPT) and back propagation neural network (BPNN). This proposed method is based on the point of common coupling voltage measurement and processing of this signal with a WPT to find the normalized logarithmic energy entropy. The BPNN is used for decision-making mechanism to avoid threshold. With this technique, the islanding operation is able to detect within 40 ms. In addition, it is effective even when the power supplied by distributed generation and the power consumed by the load is matched. In order to verify the capability of the proposed method, the simulation and experimental results of a 1.2-kW PV inverter by IEC Std. 62116 are provided. The proposed technique can be applied to both single- and multi-PV systems. | Passive-Islanding Detection Method Using the Wavelet Packet Transform in Grid-Connected Photovoltaic Systems | Neural networks;non-detection zone;photovoltaic system;wavelet packet transform;Neural networks;nondetection zone (NDZ);passive islanding detection;photovoltaic system;wavelet packet transform | Wavelet packets;Inverters;Approximation methods;Power harmonic filters;Wavelet analysis
Pole-phase modulation (PPM) is one of the effective speed and torque control techniques for multiphase induction motor (MIM) drives. Performance of the drive in low-pole high-speed mode for steady run is good even with two-level voltage excitation due to the inherent advantages of high phase number. The drive operation under high-pole high-torque starting mode suffers degradation in performance due to reduction in phase number in a way to increase number of poles. Extending conventional multilevel converter topologies for performance improvement of MIMs increases the device count and control complexity considerably. In this paper, a simple technique to generate multilevel voltage across the phase of a pole-phase-modulated induction motor (PPM IM), for improving the performance of the drive under high-pole operation is presented. The technique requires least changes in the control scheme and no additional switches for the power circuit. Exploiting the advantages of equal voltage profile coils (EVPCs) for carrier phase-shifted PWM control is the main focus of this paper. In addition, generalization of PPM is revisited in this paper to add a small constraint on the pole ratio to avoid unequal pole width for some pole-phase combinations. The effectiveness of the proposed scheme is shown through simulation with finite-element method (FEM) model of nine-phase squirrel cage induction motor and two-level nine-phase inverter cosimulated in Ansys Maxwell two-dimensional (2-D) and Simplorer environment. Experimental validation is also done on 5 hp nine-phase two-level induction motor drive controlled using Spartan6 FPGA board. | Multilevel Inverter Scheme for Performance Improvement of Pole-Phase-Modulated Multiphase Induction Motor Drive | Generalization of pole-phase modulation;multilevel multiphase induction motor drive;pole-phase modulation and performance improvement;Generalization of pole-phase modulation (PPM);multilevel multiphase induction motor (MIM) drive;PPM and performance improvement | Windings;Inverters;Torque;Harmonic analysis;Phase modulation;Induction motor drives
This paper presents a boost-multilevel inverter design with integrated battery energy storage system for standalone application. The inverter consists of modular switched-battery cells and a full-bridge. It is multifunctional and has two modes of operation: 1) the charging mode, which charges the battery bank and 2) the inverter mode, which supplies ac power to the load. This inverter topology requires significantly less power switches compared to conventional topology such as cascaded H-bridge multilevel inverter, leading to reduced size/cost and improved reliability. To selectively eliminate low-order harmonics and control the desired fundamental component, nonlinear system equations are represented in fitness function through the manipulation of modulation index and the genetic algorithm (GA) is employed to find the optimum switching angles. A seven-level inverter prototype is implemented and experimental results are provided to verify the feasibility of the proposed inverter design. | Switched-Battery Boost-Multilevel Inverter with GA Optimized SHEPWM for Standalone Application | Boost-multilevel inverter;Genetic Algorithm;photovoltaic;selective harmonic elimination;Boost-multilevel inverter;genetic algorithm (GA);photovoltaic (PV);selective harmonic elimination (SHE) | Inverters;Switches;Topology;Batteries;MOSFET;Genetic algorithms
This paper analyzes the benefits of using half-unit-biased (HUB) formats to implement floating-point (FP) arithmetic under a round-to-nearest mode from a quantitative point of view. Using the HUB formats to represent numbers allows the removal of the rounding logic of arithmetic units, including sticky-bit computation. This is shown for FP adders, multipliers, and converters. Experimental analysis demonstrates that the HUB formats and the corresponding arithmetic units maintain the same accuracy as the conventional ones. On the other hand, the implementation of these units, based on basic architectures, shows that the HUB formats simultaneously improve area, speed, and power consumption. In addition, based on the data obtained from the synthesis, an HUB single-precision adder is ~14% faster but consumes 38% less area and 26% less power than the conventional adder. Similarly, an HUB single-precision multiplier is 17% faster, uses 22% less area, and consumes slightly less power than the conventional multiplier. At the same speed, the adder and the multiplier achieve area and power reductions of up to 50% and 40%, respectively. | Measuring Improvement When Using HUB Formats to Implement Floating-Point Systems Under Round-to-Nearest | Adders;digital arithmetic;floating-point (FP) arithmetic;multiplication;optimization;power consumption.;Adders;digital arithmetic;floating-point (FP) arithmetic;multiplication;optimization;power consumption | Adders;Computer architecture;Power demand;Inverters;Delays;Very large scale integration;Optimization
The main function of multilevel inverters is to synthesize a desired AC voltage output starting from several input levels of direct current voltage. There are several circuit topologies and modulation strategies to generate the desired output voltage of an inverter, among which stands out the traditional Sine Pulse Width Modulation (SPWM) technique with several variants. Phase Disposition (PD), Phase Opposition Disposition (POD) and, Alternate Phase Opposition Disposition (APOD); are presented considering switching frequencies, the spectrum of the output waveform of the inverter, and total harmonic distortion. In this paper, the SPWM techniques are studied due to its easy implementation and for being the most widely used family of multilevel converters, applied to the 9-level Asymmetrical Cascaded Multilevel Inverter (ACMLI) with the trinary structure, which is not a traditional case by means of a simulation environment. | Analysis of Minimum Modulation for the 9-Level Multilevel Inverter in Asymmetric Structure | Harmonic distortion;Modulation technique;Multilevel inverter;Pulse Width Modulation | Pulse width modulation;Inverters;Circuit topology;Switching frequency;Total harmonic distortion
For linear systems with integer inputs, the model predictive control problem with output reference tracking is formulated as an integer least-squares (ILS) problem. The ILS problem is solved using a modified sphere decoding algorithm, which is a particular branch-and-bound method. To reduce the computational complexity of the sphere decoder, a reduction algorithm is added as a preprocessing stage to reshape the search space in which the integer solution lies. The computational complexity of the proposed algorithm is modest, enabling its implementation in a real-time system even when considering long prediction horizons. A variable-speed drive system with a three-level voltage source inverter serves as an illustrative example to demonstrate the effectiveness of the proposed algorithm. | A Computationally Efficient Model Predictive Control Strategy for Linear Systems With Integer Inputs | Drive systems;integer least-squares (ILS) problem;integer programming;Lenstra-Lenstra-Lovàsz (LLL) lattice basis reduction;model predictive control (MPC);power electronics;sphere decoding.;Drive systems;integer least-squares (ILS) problem;integer programming;Lenstra–Lenstra–Lovász (LLL) lattice basis reduction;model predictive control (MPC);power electronics;sphere decoding | Decoding;Lattices;Optimization;Linear systems;Prediction algorithms;Predictive control;Real-time systems
The input-parallel output-parallel (IPOP) dc-dc converters are suitable for low-voltage and high-current applications, especially using high-frequency isolation instead of traditional line-frequency transformer for ac-dc converters in dc distribution. Compared to the existing closed-loop control for IPOP dc-dc converters, the magnetic-coupling current-balancing (MC-CB) cells based IPOP LLC resonant converter modules are proposed in this paper, which can realize the IPOP system work under open-loop operating condition naturally. The LLC modules can be used as a high-frequency isolation dc transformer operating under the quasi-resonant mode, which can achieve zero-voltage switching (ZVS) for inverter side and zero-current switching (ZCS) for rectifier side ensuring high power density and high efficiency. The proposed MC-CB cells for IPOP LLC resonant converter modules can adaptively ensure both the input-current sharing (ICS) and the output-current sharing (OCS) among constituent modules to make the IPOP system operate stably. Additionally, the steady-state and dynamic-state current-sharing performance of MC-CB cells for the IPOP converter system are analyzed based on a magnetic model. In the end, a hardware prototype has been designed and tested. The experimental results have verified the validity and performance of the proposed MC-CB cells for the IPOP LLC resonant converter modules. | Magnetic-Coupling Current-Balancing Cells Based Input-Parallel Output-Parallel <italic>LLC</italic> Resonant Converter Modules for High-Frequency Isolation of DC Distribution Systems | Input-Parallel Output-Parallel (IPOP);Magnetic Coupling Current Balancing (MC-CB) Cell;LLC Resonant Converter;Quasi-Resonant Mode;High-frequency Isolation;High-frequency isolation;input-parallel output-parallel (IPOP);LLC resonant converter;magnetic coupling current balancing (MC-CB) cell;quasi-resonant mode | Magnetic resonance;DC-DC power converters;Magnetomechanical effects;Voltage control;Zero voltage switching;Rectifiers
Distributed power electronic reactive power sources-such as smart PV inverters-may play an important role in regulating customer voltages and reducing system losses in future distribution systems. Though it is natural to consider model-based optimal control algorithms to coordinate these resources, those strategies typically require relatively large communications capabilities and accurate models. In this paper we present an alternative way to implement the optimization problem that circumvents these communications and modeling challenges. We present an Extremum Seeking (ES) control algorithm to modulate the reactive power output of VAR resources to minimize total real power delivery at the feeder substation subject to voltage magnitude constraints, without an explicit feeder model. We present results that guarantee a variety of distribution feeder objective functions are convex over a broad range of power flows and perform an analysis showing the convergence of the ES approach. Simulation results demonstrate that the method is equivalent to recently developed convex relaxations used to solve distribution optimal power flow problems. | Model-Free Optimal Control of VAR Resources in Distribution Systems: An Extremum Seeking Approach | Decentralized control;reactive power control;power generation control;smart grids;voltage control | Reactive power;Voltage control;Optimization;Substations;Minimization;Inverters;Optimal control
A fault-tolerant direct torque control (DTC) strategy for six-phase symmetrical winding shifted-phase 60° permanent magnet synchronous motor with arbitrary two opened phases is proposed in this paper. First, the relationship between flux and electromagnetic torque based on the modified stator flux and modified rotor flux is researched. Second, the optimal control strategy based on the relationship between modified stator voltage vector and modified stator flux on αβ plane, and the relationship between zero-sequence voltage and zero-sequence current is constructed. According to the control strategy, the modified stator flux, electromagnetic torque, and zero-sequence current are controlled by different switching combinations of four-phase inverter bridge. The results of analysis and experiments show that the presented DTC drive system has fast and smooth torque response, and the four-phase stator currents with same peak value are sinusoidal due to the controlled zero sequence current. | A Fault-Tolerant Direct Torque Control for Six-Phase Permanent Magnet Synchronous Motor With Arbitrary Two Opened Phases Based on Modified Variables | Direct torque control (DTC);six-phase permanent magnet synchronous motor;two opened phases;zero sequence current;Direct torque control (DTC);six-phase permanent magnet synchronous motor;two opened phases;zero sequence current | Stator windings;Torque;Trajectory;Rotors;Electromagnetics;Induction motors
This paper proposes the novel control method for a monoinverter dual parallel (MIDP) drive system with interior permanent magnet synchronous machines (IPMSMs). It includes maximum torque per ampere (MTPA) control to elevate drive efficiency and active damping control to alleviate inherent stability problem of an MIDP motor drive system. Due to the combination of reluctance and electromagnetic torques, the d- and q-axis currents of IPMSM are coupled unlike those of induction and surface-mounted permanent magnet machines. For this reason, MTPA and active damping control of a MIDP IPMSM drive system are far more complex than those with nonsalient motors. In this paper, model-based mathematical analysis about MTPA and active damping control for MIDP IPMSM drive system are provided. Experimental results with two 1.6-kW IPMSMs are presented to verify the proposed algorithm. | Control Method of Monoinverter Dual Parallel Drive System With Interior Permanent Magnet Synchronous Machines | Active damping;Interior permanent magnet motors;Parallel motor drives;Maximum torque per ampere (MTPA);Variable speed drives;Active damping;interior permanent magnet motors;maximum torque per ampere;parallel motor drives;variable speed drives | Torque;Damping;Synchronous motors;Motor drives;Inverters;Trajectory;Traction motors
The current imbalance between stator phase windings could shorten the motor life and affect the drive performance, whereas in case of multiphase drive applications, there is not a general current balance control strategy that can apply to symmetrical inverters with any phase number m. Based on the generalized symmetrical component theory, this letter analyzed the values of relative symmetrical components of the multiphase systems in balanced and unbalanced cases. Then, developed from the conventional rotor-flux oriented control (RFOC), the current-balance RFOC is proposed to compensate the current imbalance for symmetrical m-phase inverters. Finally, the experimental results from the five-phase and nine-phase drive systems confirm the validity of the control strategy in eliminating current imbalance. | Current Balance Control for Symmetrical Multiphase Inverters | Multiphase;voltage source inverter (VSI);current imbalance;Current imbalance;multiphase;voltage source inverter (VSI) | Inverters;Windings;Torque;Harmonic analysis;Symmetric matrices;Stator windings
Aimed at the problem that the auxiliary commutation circuit (ACC) of auxiliary resonant commutated pole (ARCP) inverters has a high loss in commutation processes, this paper presents a novel modulation strategy with shunt dead time based on a double ARCP (DARCP) inverter. In comparison with the original modulation strategy, this modulation strategy cannot only achieve soft switching for all switches, but also avoid the superposition of resonance current and load current at commutation moments in double ACCs (DACCs) and make the maximum current through DACCs approximately equal to load current in commutation processes. So, the circulating current loss in DACCs and the current stress of auxiliary switches can be effectively reduced. According to the equivalent circuits in different operation modes under the novel modulation strategy, this paper analyzes the operation principle, soft-switching implementation condition, and optimal parameter design procedure of the DARCP inverter. Finally, a 10-kW–16-kHz DARCP inverter prototype with insulated gate bipolar transistor-based switches is built. Experimental results are given to demonstrate the validity and features of the DARCP inverter under the novel modulation strategy. | Research on A Novel Modulation Strategy for Double Auxiliary Resonant Commutated Pole Soft-switching Inverter With the Shunt Dead Time | Soft-switching inverter;double auxiliary resonant commutated pole (DARCP);shunt dead time;modulation strategy;Double auxiliary resonant commutated pole (DARCP);modulation strategy;shunt dead time;soft-switching inverter | Inverters;Capacitors;Modulation;Turning;Switches;Delays;Inductors
Current-source-inverter-based uninterruptible power supplies and V/f-controlled induction motor drives require sensing of two or more load voltages in addition to the DC voltage sensors used for protection purposes. This paper proposes a digital-signal-processor (DSP)-based load voltage control scheme that requires only information provided by the DC-bus voltage sensor. Load voltage estimation is based on AC line voltage reconstruction by means of a recursive least-square error algorithm that uses the information available on the DC bus and knowledge of the pulsewidth modulation gating pattern. Thus, the system minimizes the transducer count and, therefore, enhances reliability and ruggedness. Experimental results show that the load voltage can be reconstructed and its RMS value controlled for a wide range of operating conditions with errors of at most 4%. Moreover, the use of the space-vector modulation technique ensures a reduced load voltage harmonic distortion, which remains within the 5% range at nominal voltage and for all load conditions. The paper presents the DSP algorithms required for the operation of the system and key experimental results obtained on a three-phase 208-V 60-Hz 2-kVA prototype unit. | DSP implementation of output voltage reconstruction in CSI-based converters |  | Digital signal processing;Voltage control;Uninterruptible power systems;Induction motor drives;Protection;Recursive estimation;Space vector pulse width modulation;Pulse modulation;Transducers;Error correction
Permanent magnet AC motors generate parasitic torque pulsations, owing to several electromagnetic phenomena, such as imperfections in the motor and in the associated power inverter. Excitation of the mechanical resonances on the load side is generally the worst consequence of such disturbances; speed oscillations arise which may dramatically limit the performance in high-precision applications. A compact model of the pulsating torque in sinusoidal permanent magnet motors is presented in this paper, based on a combination of theoretical analysis and experimental identification. Online identification algorithms and a compensation scheme are also outlined. The control scheme autonomously identifies the parameters of the disturbance model through simple closed-loop motion experiments. The compensation is then applied as a modification of the output of the position controller. Experiments carried out on an industrial robot demonstrate the effectiveness of the control scheme in suppressing oscillations, both on the motor and on the load sides. | Modeling, identification, and compensation of pulsating torque in permanent magnet AC motors |  | Torque;AC motors;Permanent magnet motors;AC generators;Power generation;Inverters;Resonance;Magnetic analysis;Motion control;Industrial control
A newly designed driving circuit for the traveling-wave-type ultrasonic motor (USM), which consists of a push-pull DC-DC power converter and a current-source two-phase parallel-resonant inverter, is presented in this study. Moreover, since the dynamic characteristics of the USM are difficult to obtain and the motor parameters are time varying, a fuzzy neural network (NN) controller is proposed to control the USM drive system. In the proposed controller, a fuzzy model-following controller is implemented to control the rotor position of the USM, and an online trained NN with variable learning rates is implemented to tune the output scaling factor of the fuzzy controller. To guarantee the convergence of tracking error, analytical methods based on a discrete-type Lyapunov function are proposed to determine the desired variable learning rates. From the experimental results, accurate tracking response can be obtained by the proposed controller, and the influences of parameter variations and external disturbances on the USM drive also can be reduced effectively. | A fuzzy neural network controller for parallel-resonant ultrasonic motor drive |  | Fuzzy neural networks;Fuzzy control;Neural networks;Control systems;Circuits;DC-DC power converters;Inverters;Time varying systems;Rotors;Convergence
A numerical analysis of a Class D zero-voltage switching (ZVS) inverter in the time domain is presented along with experimental results. A discrete-time state-space approach is used for simulation. The state-space description and simulation results provide a fast insight into the physical operation of the converter. The algorithm is fast, easy to implement, and suitable for systems with high spikes in the waveforms and variable inputs. The analysis shows that switching losses can be reduced by using a dead time in the transistor drive voltages and adding a single capacitor in parallel with one of the transistors, ZVS can be achieved above the resonant frequency and in a limited range of the load resistance. The numerical results are in good agreement with the experimental ones. | ZVS class D series resonant inverter-discrete-time state-space simulation and experimental results |  | Zero voltage switching;Resonance;Resonant inverters;Capacitors;Switches;Circuits;Shunt (electrical);Switching loss;Computational modeling;Numerical analysis
We present a formula of propagation delay for static CMOS logic gates considering short-circuit current and current flowing through gate capacitance and using the nth power law MOSFET model which considers velocity saturation effects. The short circuit current is represented by a piecewise linear function, which enables detailed analysis of the transient behaviour of a CMOS inverter. We found that the error of our formulas for a CMOS inverter is less than 8% from circuit simulation in most cases of our experiments. We also applied these formulas to logic gates made up of series-parallel connected MOSFETs by replacing the series-connected MOSFETs with an equivalent MOSFET. The influence of short-circuit power on delay, which is explicitly modeled in our formula, is numerically demonstrated such that the influence becomes large with slow input transition and small output load capacitance. | Estimation of propagation delay considering short-circuit current for static CMOS gates |  | Delay estimation;Propagation delay;CMOS logic circuits;Logic gates;Capacitance;MOSFET circuits;Semiconductor device modeling;Transient analysis;Inverters;Power MOSFET
A sigma-delta digital/analog converter implemented in 0.6-/spl mu/ CMOS uses a 6-bit modulator together with a segmented noise-shaped scrambling scheme to achieve 113-dB A-weighted dynamic range over a 20-kHz bandwidth. A continuous-time output stage is used to achieve high signal-to-noise ratio in a 9.1-mm/sup 2/ die area. The output stage uses a dual return-to-zero circuit that eliminates errors caused by intersymbol interference. | A 113-dB SNR oversampling DAC with segmented noise-shaped scrambling |  | Active filters;Clocks;Jitter;Circuit noise;Capacitance;Digital modulation;Analog-digital conversion;Dynamic range;Signal to noise ratio;Inverters
This paper presents a robust continuous nonlinear model predictive control (CNMPC) for a grid-connected photovoltaic (PV) inverter system. The objective of the proposed approach is to control the power exchange between the grid and a PV system, while achieving unity power factor operation. As the continuous nonlinear MPC cannot completely remove the steady-state error in the presence of disturbances, the nonlinear disturbance observer-based control is adopted to estimate the offset caused by parametric uncertainties and external perturbation. The stability of the closed-loop system under both nonlinear predictive control and disturbance observer is ensured by convergence of the output-tracking error to the origin. The proposed control strategy is verified using a complete laboratory-scale PV test-bed system consisting of a PV emulator, a boost converter, and a grid-tied inverter. High performance with respect to dc-link voltage tracking, grid current control, disturbance rejection, and unity power factor operation has been demonstrated. | Experimental Validation of a Robust Continuous Nonlinear Model Predictive Control Based Grid-Interlinked Photovoltaic Inverter | Continuous nonlinear model predictive control (CNMPC);disturbance observer;grid-connected inverter system;photovoltaic (PV) system;renewable energy;unmatched disturbance | Inverters;Photovoltaic systems;Predictive control;Voltage control;Observers;Phase locked loops;Predictive models
This work proposes a linear generalized predictive current control (GPCC) for grid-connected voltage-source inverters, which presents a fast response to current reference step changes, parameter variation robustness, and low distortion at the output currents, with reduced computational effort. Experimental results on a 10-kW converter connected to a real grid are shown, and the proposed controller is compared against a classical proportional resonant controller. | Generalized Predictive Current Control (GPCC) for Grid-Tie Three-Phase Inverters | Generalized Predictive Control;Digital current controller;Renewable Energy Systems;Digital current controller;generalized predictive control (GPC);grid-tie voltage-source inverters (VSIs);renewable energy systems | Inverters;Transfer functions;Cost function;Observers;Robustness;Predictive control;Delays
This paper presents power and frequency tuning loops based on fundamental harmonic operation (FHO) and third harmonic operation (THO) for inductive power transfer (IPT) systems. THO is an effective solution for applications requiring high-frequency power supply with low voltage gains, e.g., low-voltage contactless battery chargers. Moreover, it can reduce the switching losses and increase the net efficiency of IPT systems in light-load conditions. Compared to conventional methods, such as phase-locked-loop (PLL) circuits, the proposed methods are less affected by misalignments and instantly track the resonant frequency. Hence, they can be utilized in self-switched capacitor and variable coupling applications. In addition, the new tuning systems can switch between THO and FHO modes for different loadings, voltage gains, and couplings conditions, e.g., dynamic powering of different moving pickups. To show the performance of the new tuning loops, laboratory prototypes with switching frequency of 20-50 kHz are implemented based on half-bridge and full-bridge inverters. | Self-Oscillating Tuning Loops for Series Resonant Inductive Power Transfer Systems | Inductive Power Transfer;Self-Oscillating methods;Resonant Frequency Tuning Loops;Inductive power transfer;resonant frequency tuning loops;self-oscillating methods | Tuning;Resonant frequency;Phase locked loops;Resonant inverters;Capacitors;Switches
A single-chip 1.25-Gb/s 32:1, 1:32 transceiver, as specified in the emerging American National Standards Institute fiber channel standard, has been developed using 0.25-/spl mu/m CMOS technology. Newly developed features contributing to the achievement of 4.25-Gb/s operations include: 1) an asynchronous tree-type 1:8 demultiplexer, 2) an 8-10 bit parallel-to-parallel frequency conversion circuit, and 3) comma detection and word alignment logic. The transceiver consumes 600 mW in 4.25-Gb/s operations with a 2.5 V supply. This design helps achieve higher speed operations and only half the power dissipation of the fastest previously reported CMOS fiber channel design that includes an 8B10B encoder and a 10B8B decoder. | A 4.25-Gb/s CMOS fiber channel transceiver with asynchronous tree-type demultiplexer and frequency conversion architecture |  | Transceivers;CMOS technology;Frequency conversion;Clocks;Inverters;Laboratories;Standards development;CMOS logic circuits;Logic circuits;Optical fiber communication
A novel method of online detection and frequency-selective feedback to suppress the subharmonic frequency components in a naturally commutated cycloconverter is described. Simulation results show a significant reduction of these components over a wide range of frequency and load power factor angle. The scheme also includes a loop for compensating the voltage distortion due to discontinuous current in a practical noncirculating-type cycloconverter. | An improved feedback technique to suppress subharmonics in a naturally commutated cycloconverter |  | Feedback;Frequency;Fluorescent lamps;Commutation;Chirp modulation;Impedance;Voltage;AC motors;Laboratories;Inverters
In this letter, the design of a broadband asymmetric Doherty power amplifier (ADPA) with an 800 MHz (41% fractional) bandwidth is presented. The post-matching structure and low-order impedance transformation networks (ITN) are employed to achieve the broadband performance. Meanwhile, different drain biases on the main and peaking devices are used to run the asymmetric operation. The proposed ADPA shows high-efficiency performance at 8-9 dB output power back-off (OBO) throughout the whole 800 MHz band. The ADPA has been designed and implemented using commercial GaN HEMTs to validate the OBO and broadband characteristics. Maximum output power ranges from 43.7 to 45.2 dBm, 50.4%-56.2% efficiencies at 8-9 dB OBO are measured from 1.55 to 2.35 GHz. | Design of a Post-Matching Asymmetric Doherty Power Amplifier for Broadband Applications | Asymmetric Doherty power amplifier (APDA);broadband;low-order impedance inverter;post matching | Broadband communication;Impedance;Bandwidth;Wireless communication;Power generation;Transmission line measurements;Broadband antennas
A differential transceiver achieves a 40 mVppd channel signal-swing, a 9 mVppd receiver (RX) input sensitivity, and a 0.59 pJ/b energy efficiency at 9 Gb/s with a 12" FR-4 channel. A current-integrating TIA (CI-TIA) is proposed as a RX pre-amplifier to enhance the RX input sensitivity by increasing the voltage gain of the CI-TIA to around 18 at 9 Gb/s. The RX circuit alone works up to 11 Gb/s with a 1" FR-4 channel. A voltage-mode pre-emphasis equalizer is combined with a current-mode logic (CML) driver at transmitter (TX) to save the low-frequency de-emphasis current of the conventional current-mode equalizer combined with a CML driver. The voltage-mode equalizer consists of a series connection of an inverter and a capacitor; the equalization coefficient is proportional to the supply voltage of the inverter. The transceiver chip in a 65 nm CMOS process consumes 2.8 mW at TX and 2.5 mW at RX with a 1 V supply and a 12" FR-4 channel at 9 Gb/s. | A 40 mV-Differential-Channel-Swing Transceiver Using a RX Current-Integrating TIA and a TX Pre-Emphasis Equalizer With a CML Driver at 9 Gb/s | Current-integrating;differential transceiver;low-power;low-swing;pre-amplifier;pre-emphasis equalizer;RX input sensitivity;TIA | Equalizers;Transceivers;Power transmission lines;Sensitivity;Voltage control;Capacitors;Impedance
A new type of a tunable microwave filtering device with reconfigurable bandpass-filter (BPF) and bandstop-filter (BSF) operational modes is reported. It consists of series-cascaded BPF/BSF stages which are formed by two resonating nodes, one non-resonating node (NRN), and two impedance inverters. Each BPF/BSF stage results in two transmission zeros (TZs) that are generated at the natural frequencies of the constituent resonators, whose spectral locations can be reconfigured by tuning the resonating elements. Thus, multi-TZ BPF/BSF responses can be synthesized in the overall circuit which features fully-controllable performances by means of TZ reallocation. The coupling-matrix representation of the proposed frequency-agile BPF/BSF scheme is demonstrated. Moreover, an S-band two-stage prototype based on frequency-reconfigurable evanescent-mode cavity resonators is fabricated to experimentally validate the predicted behavior. | Fully-Reconfigurable Bandpass/Bandstop Filters and Their Coupling-Matrix Representation | Bandpass filters (BPFs);bandstop filters (BSFs);cavity filters;coupled-resonator filters;evanescent-mode cavity resonators;microwave filters;non-resonating node (NRN);reconfigurable filters;transmission zero (TZ);tunable filters | Resonant frequency;Band-pass filters;Prototypes;Cavity resonators;Passband;Bandwidth;Transfer functions
On-chip clock-rate multiplication is usually achieved using a phase-locked-loop (PLL) circuit. However, integration of such an analog-intensive and noise-sensitive circuit with a digital circuit constitutes a major challenge. As an alternative solution, this paper proposes an attractive fully integratable delay-locked loop (DLL) based clock-rate multiplier by a modest integer factor. The implementation of the total circuit in the standard digital CMOS process is extremely simple and robust. The circuit can be part of a standard digital cell library and can easily be integrated with digital circuits. Simulation and experimental results are provided to evaluate the performance of the proposed circuit. | A novel delay-locked loop based CMOS clock multiplier |  | Delay;Clocks;Phase locked loops;Digital circuits;Logic;CMOS process;Software libraries;CMOS technology;Oscillators;Inverters
This paper proposes a new fault-tolerant strategy for the purpose of revamping the performance of three-phase multilevel (ML) converters with faulty switches. The proposed fault-tolerant strategy is based on an adaptation of the modified space vector modulation (SVM) technique to the fundamental phase-shift compensation method. The proposed fault-tolerant strategy generates balanced line-to-line voltages with increased voltage levels in the faulty condition. In this paper, first a brief background about cascaded H-bridge (CHB) ML converters and SVM technique is provided. Then the proposed fault-tolerant strategy and the modified SVM technique are presented. Finally, several experimental results are provided to validate operation of the proposed strategy. | Unbalanced Space Vector Modulation with Fundamental Phase Shift Compensation for Faulty Multilevel Converters | Multilevel Converter;Fault Tolerant Strategy;Selective Vector Modulation;Fundamental Phase-Shift Compensation;Fault-tolerant strategy;fundamental phase-shift compensation (FPSC);multilevel (ML) converter;selective vector modulation | Support vector machines;Fault tolerance;Fault tolerant systems;Switches;Inverters;Topology;Modulation
This paper investigates a new circuit topology of the modular multilevel converter (MMC) for deploying in photovoltaic (PV) distributed generation systems. In the conventional MMC, two arm inductors are placed in each phase to limit the circulating current. In the proposed topology, the inductors are replaced by a transformer. The proposed circuit gives a 50% reduction in the voltage rating of the power devices and the capacitor size in comparison with the basic MMC topology. The required dc-link voltage that is directly fed by PV panels is also reduced by half. In addition, the transformer helps to limit the fault current in the dc bus. This paper presents a pulsewidth modulation method to control the solar inverter output voltage, in which there is no need to calculate the duty cycle of individual cells. A brief description of the charging process for the capacitors is also included. The converter behavior is evaluated by numerical simulation to validate the concept. Experimental verification is achieved through a downscaled real test bench. | A New Circuit Performance of Modular Multilevel Inverter Suitable for Photovoltaic Conversion Plants | Modular Multilevel Converter;Photovoltaic (PV) conversion;Distributed power generation;Pulse width modulation;Parameter design;Open-end transformer;Distributed power generation;modular multilevel converter (MMC);open-end transformer;parameter design;photovoltaic (PV) conversion;pulsewidth modulation (PWM) | Capacitors;Pulse width modulation;Circuit faults;Photovoltaic systems;Inductors;Topology;Voltage control
Bond wire fatigue is one of the dominant failure mechanisms in insulated-gate bipolar transistor (IGBT) modules under cyclic stresses. However, there are still major challenges ahead to achieve a realistic bond wire lifetime prediction in field operation. This paper proposes a Monte Carlo based analysis method to predict the lifetime consumption of bond wires of IGBT modules in a photovoltaic (PV) inverter. The variations in IGBT parameters (e.g., on-state collector-emitter voltage), lifetime models, and environmental and operational stresses are taken into account in the lifetime prediction. The distribution of the annual lifetime consumption is estimated based on a long-term annual stress profile of solar irradiance and ambient temperature. The proposed method enables a more realistic lifetime prediction with a specified confidence level compared to the state-of-the-art approaches. A study case of IGBT modules in a 10-kW three-phase PV inverter is given to demonstrate the procedure of the method. The obtained results of the lifetime distribution can be used to justify the selection of IGBTs for the PV inverter applications and the corresponding risk of unreliability. | Prediction of Bond Wire Fatigue of IGBTs in a PV Inverter Under a Long-Term Operation | Monte Carlo methods;Reliability;Mission profile;Insulated-Gate Bipolar Transistor (IGBT);Bond wire fatigue;Bond wire fatigue;insulated-gate bipolar transistor;mission profile;Monte Carlo methods;reliability | Insulated gate bipolar transistors;Wires;Inverters;Reliability;Monte Carlo methods;Fatigue;Stress
This paper proposes a new topological configuration for a unified power quality conditioner (UPQC). Generally, the power structure of the three-phase three-wire UPQC consists of two back-to-back connected six-switch inverters. For this configuration, out of 12 switches, six of the series inverter switches will be underutilized most of the time. To improve the semiconductor utilization and consequently to reduce the total switch count, this paper proposes a new reduced switch topology for the UPQC. The proposed topology is realized using only ten switches and retains all the performance merits of the 12-switch UPQC while minimizing its underutilization without increasing the switch VA rating. The paper provides a detailed analytical study and evaluation by comparing the proposed topology with the twelve- and nine-switch-based UPQC system configurations. The feasibility of the proposed topology is validated through experimental investigation. | A Novel Ten-Switch Topology for Unified Power Quality Conditioner | Ten-switch converter;zero sequence;power quality;unified power quality conditioner (UPQC);voltage sag;Power quality;ten-switch converter;unified power quality conditioner (UPQC);voltage sag;zero sequence | Switches;Topology;Power quality;Inverters;Modulation;Harmonic analysis;Voltage control
Over the last decade, significant increases in capacitor performance, especially in reliability and energy/power densities, have been achieved for energy discharge applications in plasma science and fusion research applications through a combination of advanced manufacturing techniques, new materials, and diagnostic methodologies to provide requisite lifecycle performance for high energy pulse applications. Recent innovations in analysis of aging are introduced for predicting component performance and fault tolerance, especially relevant for very high energy storage applications necessary for next generation simulators, electrically energized fusion research machines, and advanced high power electronics for commercial, industrial, and military applications. Included in this study will be developments in capacitor technologies for electronics filtering and resonant energy transfer applications, as well as multisecond energy reservoir applications for uninterruptible power sources and the like. Next generation power electronics, driven by advances in solid state switching technologies, will require reduced capacitor dissipation factor by 1/3 to 1/10 at the same cost, particularly for AC applications. In addition, higher power electronics will require robust high frequency mica capacitor technology for &gt;300/spl deg/C operation, up to 5 kV. The increasing expansion of the motor drive and industrial switched mode power supply (SMPS) market will be driven in cost by the availability of electrolytic capacitors of 750-850 Vdc ratings, at 450 Vdc cost and size. New formation processes and electrolytes are anticipated to be needed to achieve these extended performance levels. At higher frequencies, advanced power electronics drives the need for lower equivalent series resistance (ESR)/spl Lt/0.1% to 100 MHz, multimicrofarad value solid tantalum capacitors, having fail-safe surface mount configurations. Emerging power electronics applications in the millisecond and longer time are projected to have a broad application need for electrochemical chemical double layer capacitors, especially for compact sizes as this technology has the potential of achieving energy densities of many 20 kJ/kg for discharge times of tens of seconds. The prismatic power conditioning system, designed to be compliant with the available volume and surfaces into which it is to be placed, is described in some detail. It permits flexibility for the design engineer to optimize the design without having to allocate a specific space for the power conditioning system or subcomponents. Such prismatic geometry power and power conditioning systems are becoming commercially feasible In the low power consumer and industrial regime because of dramatic advances in multichip module switching, energy storage, and planarized interconnections. This work builds on assessing the applicability of these technologies to the megawatt-class average power, power electronics regime. Higher power density prismatic power electronics enables abroad range of applications in the commercial arena in areas such as motor drives, inverters, power quality systems, and mobile power systems. | Capacitors |  | Capacitors;Power electronics;Costs;Switched-mode power supply;Power conditioning;Energy storage;Frequency;Motor drives;Surface resistance;Surface discharges
This paper describes a design methodology for CMOS silicon photonic interconnect ICs according to CMOS technology scaling. As the CMOS process is scaled, the endurable voltage stress and the intrinsic gain of the CMOS devices are reduced; therefore, a design of the highswing transmitter and high-gain receiver required at the silicon photonic interface becomes much more challenging. In this paper, a triple-stacked Mach-Zehnder modulator driver and an inverter-based transimpedance amplifier with inductive feedback are proposed, and the robustness of the proposed designs is verified through Monte Carlo analyses. The prototype ICs are fabricated using a 65-nm CMOS technology. The transmitter exhibits a 6 Vpp output swing, 98-mW power consumption, and 0.04-mm<sup>2</sup> active area at 10 Gb/s. The receiver was verified with a commercial photodetector, and it exhibits a 78-dBΩ gain, 25.3-mW power consumption, and 0.18-mm<sup>2</sup> active area at 20 Gb/s. | Design of Silicon Photonic Interconnect ICs in 65-nm CMOS Technology | Driver;Mach-Zehnder (MZ) modulator;photodetector;silicon photonics;transceiver;transimpedance amplifier (TIA).;Driver;Mach–Zehnder (MZ) modulator;photodetector;silicon photonics;transceiver;transimpedance amplifier (TIA) | Silicon photonics;Modulation;CMOS integrated circuits;Logic gates;CMOS technology;Optical transmitters;Stress
This paper presents an open-circuit fault detection method for a grid-connected neutral-point clamped (NPC) inverter system. Further, a fault-tolerant control method under an open-circuit fault in clamping diodes is proposed. Under the grid-connected condition, it is impossible to identify the location of a faulty switch by the conventional methods which usually use the distortion of outputs because the distortion of the outputs is the same in some fault cases. The proposed fault detection method identifies the location of the faulty switch and the faulty clamping diode of the NPC inverter without any additional hardware or complex calculations. In the case of the clamping diode faults, the NPC inverter can transfer full rated power with sinusoidal currents by the proposed fault-tolerant control. The feasibility of the proposed fault detection and the fault-tolerant control methods for the grid-connected NPC inverter are verified by simulation and experimental results. | Open-Circuit Fault Diagnosis and Fault-Tolerant Control for a Grid-Connected NPC Inverter | NPC inverter;grid-connected inverter;fault detection;fault-tolerant control;open-circuit fault;reliability;Fault detection;fault-tolerant control;grid-connected inverter;neutral-point clamped (NPC) inverter;open-circuit fault;reliability | Switches;Circuit faults;Inverters;Distortion;Fault tolerance;Fault tolerant systems;Fault diagnosis
A barium-free, high-temperature, cesium Tacitron has been developed using a platinum, hollow cathode, emitter. The hollow cathode emitter used in our investigation is designed to enhance the current emission of a Tacitron cathode without the use of barium in the switch. In a barium-cesium Tacitron, the barium is known to cover the surface of a molybdenum emitter lowering its work function. The barium however limits the lifetime of the Tacitron, unless sophisticated seal technology is used in the manufacture of the Tacitron. The hollow cathode emitter was operated at current densities from 2.5 A/cm/sup 2/ up to 7.0 A/cm/sup 2/. Continuous operation of the Tacitron was demonstrated at 100-150 V and repetition rates of up to 5.8 kHz with measured voltage drops of 3.5-9.0 V. The results of the experimental characterization are compared to the computer model, and the applicability of this unique Tacitron design is discussed. | Development of a barium-free high-temperature cesium Tacitron |  | Cathodes;Switches;Barium;Platinum;Inverters;Seals;Voltage;Power supplies;Pulsed power supplies;Manufacturing
Various comments are made concerning the above-named work (see ibid., vol.25, no.6, p.1025-34, Nov./Dec. 1989) by C.K. Duffy and R.P. Stratford. In particular, it is claimed that variable-frequency drives with diode power converters and PWM (pulse width modulation) or variable-voltage inverters with capacitor filters contribute a much higher level of harmonics than those indicated in Table X. In their reply, Duffy and Stratford clarify a number of points in the original paper.&lt;<ETX>&gt;</ETX> | Discussion of "Update of harmonic standard IEEE-519: IEEE Recommended Practices and Requirements for Harmonic Control in Electric Power Systems" (and reply) |  | Power harmonic filters;Power system harmonics;Inductors;Pulse width modulation converters;Diodes;Capacitors;Reactive power;Pulse width modulation inverters;Transformers;Manufacturing
Various applications have demonstrated that asynchronous circuits have great potential for energy-efficient and high-performance design. One of the primitives used in asynchronous control circuits is the C-element. Analytical delay and energy models are presented and applied to the most popular complementary metal-oxide-semiconductor (CMOS) implementations of the C-element. Optimization of these implementations are discussed. The implementations are also compared using simulations. The simulation results are in good agreement with the analytical predictions. | Modeling and comparing CMOS implementations of the C-element |  | Semiconductor device modeling;Delay;Inverters;Energy dissipation;Analytical models;Circuit simulation;Silicon;Capacitance;CMOS technology;Asynchronous circuits
A microcomputer-based direct primary flux and torque control system for three-phase induction motors is presented, showing that the instantaneous primary flux of the induction motor can be calculated by means of computer software. It is shown that, by selecting a space nonzero voltage vector and its time width, the amplitude of primary flux can be controlled, and that, by selecting a space zero voltage vector and its time width, the amplitude of electromagnetic torque also can be controlled. Therefore, flux and torque control can be achieved separately. The control algorithm can be implemented online with a 1 kB ROM memory. The controller, therefore, can be quite compact, and the hardware and software implementations are easy to achieve. A fully digital controller with a 16 b microcomputer is developed. The experimental results are presented and agree with the theory.&lt;<ETX>&gt;</ETX> | A new microcomputer-based direct torque control system for three-phase induction motor |  | Torque control;Induction motors;Pulse width modulation inverters;Motor drives;AC motors;Velocity control;Frequency;Acceleration;Space vector pulse width modulation;Electric variables control
High penetration of distributed energy resources presents several challenges and opportunities for voltage regulation in power distribution systems. A local reactive power (VAR) control framework will be developed that can fast respond to voltage mismatch and address the robustness issues of (de-)centralized approaches against communication delays and noises. Using local bus voltage measurements, the proposed gradient-projection based schemes explicitly account for the VAR limit of every bus, and are proven convergent to a surrogate centralized problem with proper parameter choices. This optimality result quantifies the capability of local VAR control without requiring any real-time communications. The proposed framework and analysis generalize earlier results on the droop VAR control design, which may suffer from under-utilization of VAR resources in order to ensure stability. Numerical tests have demonstrated the validity of our analytical results and the effectiveness of proposed approaches implemented on realistic three-phase systems. | Fast Local Voltage Control Under Limited Reactive Power: Optimality and Stability Analysis | Voltage regulation;dynamic system stability;Volt/VAR control;power distribution systems;gradient-projection methods | Reactive power;Voltage control;Stability analysis;Power system stability;Inverters;Control design;Numerical stability
This paper addresses the cooperative control problem of AC microgrids consisting of both voltage-controlled voltage-source inverters and current-controlled voltage-source inverters. The voltage-controlled voltage-source inverters dictate the frequency and voltage of the microgrid and the current-controlled voltage-source inverters provide quick and decoupled active and reactive power support to the microgrid. To handle the nonlinear and heterogeneous dynamics of the inverters, we have developed a distributed feedforward approach based on the cooperative control of multi-agent systems. The proposed controller presents three advantages in comparison with the existing works. First, all the inverters share one communication network, and the locations of the inverters over the communication network can be arbitrarily sited as long as all the inverters are connected. Second, the selection of the control gains does not rely on either the whole microgrid dynamics or the topology of the communication network. Third, the inverters' dynamics after input-output feedback linearization are allowed to be different. The effectiveness of the proposed controller is verified by the simulation study of a microgrid system for three cases, i.e., frequency and voltage restoration after islanding, active and reactive power adjustment after abrupt load changes and system performance subject to communication link failure and restoration. | A Distributed Feedforward Approach to Cooperative Control of AC Microgrids | AC microgrids;distributed control;feedforward approach;inverter;multi-agent system | Microgrids;Voltage control;Frequency control;Inverters;Communication networks;Feedforward neural networks;Reactive power
We present in this paper a novel alternative for the internal power-dissipation estimation of CMOS structures. A first order macromodeling is developed, considering full submicronic additional effects such as input slew dependency of short-circuit currents and input-to-output coupling. We introduce a novel equivalent capacitance concept allowing a direct and frequency-independent comparison of the different power components. A direct link between fanout and input/output slew is studied in order to derive design-oriented analytical macromodels for the internal power components. Validations are presented by comparing simulated values (HSPICE level 6 foundry model 0.65 /spl mu/m) of power components to calculated values over a wide range of inverter configurations and control conditions. Discussion is given on a first-order generalization of this macromodel to gates. Evidence is given in terms of fanout and equivalent capacitance ratio of the controlling slope contribution on the internal power-dissipation components. | A novel macromodel for power estimation in CMOS structures |  | Capacitance;Semiconductor device modeling;Power dissipation;Signal design;Circuit simulation;Delay estimation;Design optimization;Leakage current;Frequency;Foundries
A non-Foster circuit (NFC) based on the resonant tunneling diode (RTD) is proposed for application to broadband impedance matching of electrically small antennas (ESAs). NFCs have traditionally been implemented with transistor pairs to achieve negative impedance, but these have limitations with respect to performance and operational bandwidth at high frequencies. At certain biasing voltages, double-barrier RTDs behave as negative differential resistance (NDR) devices, which may be transformed to exhibit negative impedance. In contrast to the transistor-based NFC, these structures serve to gyrate or invert the load impedance, such that an inductive load will lead to a negative capacitance, and vice versa. This device is termed a negative impedance inverter (NII). We demonstrate negative impedance behavior for prototypes with measurements of negative resistance at up to 3 GHz, and device gain of around 5 dB from dc to 4 GHz. Design for stability of the RTD is performed using the Nyquist stability criterion. Stabilized negative capacitance NFCs show optimum performance from dc to the GHz range depending upon the load value. These NFCs are used to impedance match an antenna at low frequencies. An antenna with only one resonance at 3.5 GHz has been transformed with two different matching circuits: to an antenna encompassing the 1–2-GHz range, as well as the VHF/UHF bands from 300 MHz to 1 GHz. Additionally, RTDs have been demonstrated for operation at up to THz frequencies, so this topology can be extended to higher frequencies subject to fabrication constraints. | Design of Broadband Non-Foster Circuits Based on Resonant Tunneling Diodes | Electrically small antenna (ESA);non-Foster circuits (NFCs);resonant tunneling diodes (RTDs);stability | Resistance;Capacitance;Impedance;Broadband antennas;Circuit stability;Stability criteria
A four-level open-end winding induction motor (OEWIM) drive is known to suffer from two perennial problems. One is the problem of zero-sequence current in the motor phases, which is caused by the existence of zero-sequence voltage in them. The other is the overcharging of the dc-link capacitor of the inverter operated with lower dc-link voltage by its counterpart operated with a higher dc-link voltage. This paper investigates the applicability of a special variant of space vector pulse width modulation (SVPWM) scheme for a recently proposed power circuit configuration, in which a rectifier-inverter combination is nested within the conventional two-level inverter configuration to achieve four-level inversion. This PWM scheme is named as the sample-averaged zero-sequence elimination (SAZE) SVPWM scheme, wherein the zero sequence voltage is suppressed in each sampling time period in the average sense. Both of the aforementioned problems encountered in this drive are successfully overcome for this power circuit configuration by resorting to the proposed SVPWM strategy. | An SVPWM Scheme for the Suppression of Zero-Sequence Current in a Four-Level Open-End Winding Induction Motor Drive With NestedRectifier–Inverter | Four-level inversion;open-end winding induction motor;overcharging phenomenon;Four-level inversion;open-end winding induction motor (OEWIM);overcharging phenomenon;suppression of zero-sequence current | Inverters;Switches;Capacitors;Windings;Space vector pulse width modulation;Induction motor drives
This paper presents the design of a dc grid-based wind power generation system in a poultry farm. The proposed system allows flexible operation of multiple parallel-connected wind generators by eliminating the need for voltage and frequency synchronization. A model predictive control algorithm that offers better transient response with respect to the changes in the operating conditions is proposed for the control of the inverters. The design concept is verified through various test scenarios to demonstrate the operational capability of the proposed microgrid when it operates connected to and islanded from the distribution grid, and the results obtained are discussed. | Control and Operation of a DC Grid-Based Wind Power Generation System in a Microgrid | Wind power generation;dc grid;energy management;model predictive control;Wind power generation;dc grid;energy management;model predictive control | Inverters;Microgrids;Wind power generation;Voltage control;Energy management;Fans
Power electronic devices are widely used in power grid associated with loads and renewable energy sources. With increasing penetration levels of these devices, their response characteristics to short-circuit events can have significant impact on power system dynamics. Power electronic devices are sensitive to voltage sags; they could trip off line under severe voltage disturbances. The ride-through capability of these devices determines if they will remain online. In this paper, a generic method is proposed on how to evaluate the ride-through capability of power electronic devices through trip curves. This method is a two-step procedure. Step 1 is to create a trip curve of the device. Step 2 is to conduct a ride-through evaluation based on the created trip curve and a short-circuit study. Creating a trip curve for a particular type of power electronic devices is critical and challenging. Three case studies are demonstrated in this paper on the trip curve creation for variable-frequency drives, dc drives, and solar photovoltaic inverters based on local and international standards, power grid interconnection requirements, and manufacturer specifications. The proposed method can serve as a general guideline for the trip curve creation for power electronic devices. | Trip Curves and Ride-Through Evaluation for Power Electronic Devices in Power System Dynamic Studies | Inverters;Power Electronic Devices;Ride Through;Inverters;power electronic devices;ride-through;trip curve;variable-frequency drives (VFDs);voltage sags | Voltage fluctuations;Power quality;Power system stability;Inverters;Circuit faults;Power grids
A current-mode dual-slope CMOS temperature sensor is presented in this paper. It employs a proportional-to-absolute-temperature (PTAT) current generator, which operates in the sub-threshold region, and a novel temperature-insensitive CMOS inverter, replacing a traditional voltage comparator for power saving, to create PTAT pulsewidth. A binary counter is then utilized to quantize the pulse to a digital output value. It achieves a temperature inaccuracy of -3.39 °C-2 °C over the common industrial temperature range from -40 °C to 85 °C for five measured chip samples by utilizing the second-order curvature correction, and an average temperature resolution of 0.259 °C/LSB. The conversion rate of the digital output data is 3.5 kSa/s. The 2 V supply voltage is utilized and the total power dissipation is 14.286 μW, leading to 4.082-nJ/Sa energy efficiency and 0.274-nJ°C<sup>2</sup> resolution figure of merit (FoM). It was fabricated by the TSMC 0.35-μm CMOS process, and the core area occupies 0.0345 mm<sup>2</sup>. The utilized dual-slope architecture has the advantages of compactness, power-saving, and high design flexibility. | A Current-Mode Dual-Slope CMOS Temperature Sensor | Temperature sensors;temperature-to-digital;dual-slope;inverter-based comparator;subthreshold PTAT;Temperature sensors;temperature-to-digital;dual-slope;inverter-based comparator;subthreshold PTAT | Temperature sensors;Temperature measurement;Transistors;Threshold voltage;CMOS integrated circuits;Radiation detectors
This paper considers torque regulation of a variable-speed synchronous machine fed by a line-commutated rectifier and a load-commutated inverter. The proposed control approach is model-predictive control where both the rectifier and inverter firing angles are considered as control inputs. Conventional controllers assign different tasks to the rectifier and inverter firing angle. In contrast, the model-predictive controller coordinates the firing angles and this improves the dynamic performance and disturbance rejection. In particular, the proposed controller handles line side under voltage conditions better than a conventional PI controller. The nonlinear model-predictive torque controller has been implemented on an embedded system and applied in an experimental test bed. The experiments confirm that the controller is able to successfully ride through line side under voltage conditions. | Model Predictive Control of Load-Commutated Inverter-Fed Synchronous Machines | AC motor drives;Synchronous machines;Predictive control;Availability;AC motor drives;availability;predictive control;synchronous machines | Inverters;Thyristors;Bridge circuits;Synchronous machines;Stators;Commutation;Torque
This paper presents a novel spectral analysis technique for multilevel modulation. Conventionally, such analyses use a double Fourier series technique, but this approach can become intractable when complex reference waveforms (e.g., multilevel space vector offsets) and regular sampling processes are considered. In contrast, the strategy proposed in this paper separates the multilevel pulse width modulation (PWM) waveform into a spectral image of the reference, and sideband basis functions which are then expanded using a one-dimensional Fourier series. The coefficients of this Fourier series are defined by a one-dimensional Fourier integral that is simpler in form compared to the corresponding double integral associated with the double Fourier series. This analysis technique naturally incorporates regular sampling, and a discrete formulation is developed that enables complex PWM reference waveforms, including centered space vector offsets, to be solved. Results of this analysis are validated against previously published multilevel inverter double Fourier series results and matching switched simulations. | One-Dimensional Spectral Analysis Techniques for Multilevel PWM Strategies | Multilevel;Pulse Width Modulation;Double Fourier;Spectral Analysis;Double Fourier;multilevel;pulse width modulation;spectral analysis | Pulse width modulation;Fourier series;Spectral analysis;Inverters;Amplitude modulation;Fourier transforms
DC-link capacitors in power electronic converters are a major constraint on improvement of power density as well as reliability. Evaluation of the dc-link capacitors in terms of power loss, ageing, and failure rate will play an important role in design stages of the next-generation power converters. This paper proposes a new evaluation circuit for dc-link capacitors used in a high-power three-phase inverter, which is intended for testing power loss, failure rate, ageing, and so on. The evaluation circuit produces a practical ripple current waveform and a dc bias voltage into a capacitor under test, in which the ripple current is equivalent to that generated by the three-phase inverter on the dc link. The evaluation circuit employs a full-scale current-rating and downscaled voltage-rating inverter for producing the ripple current, so that the power rating of the evaluation circuit is much smaller than that of a full-scale current-rating and full-scale voltage-rating inverter. Theoretical analysis and simulated results verify the effectiveness of new evaluation circuit. | Design and Analysis of a New Evaluation Circuit for Capacitors Used in a High-Power Three-Phase Inverter | DC-link capacitors;high-power density;reliability;three-phase inverters;DC-link capacitors;high-power density;reliability;three-phase inverters | Capacitors;Inverters;Inductors;Reliability;Capacitance;Density measurement;Power system measurements
A cascaded dc-dc boost converter is one of the ways to integrate hybrid battery types within a grid-tie inverter. Due to the presence of different battery parameters within the system such as, state-of-charge and/or capacity, a module-based distributed power sharing strategy may be used. To implement this sharing strategy, the desired control reference for each module voltage/current control loop needs to be dynamically varied according to these battery parameters. This can cause stability problem within the cascaded converters due to relative battery parameter-variations when using the conventional proportional-integral (PI) control approach. This paper proposes a new control method based on Lyapunov functions to eliminate this issue. The proposed solution provides a global asymptotic stability at a module level avoiding any instability issue due to parameter variations. A detailed analysis and design of the nonlinear control structure is presented under the distributed sharing control. At last thorough experimental investigations are shown to prove the effectiveness of the proposed control under grid-tie conditions. | Control of Cascaded DC–DC Converter-Based Hybrid Battery Energy Storage Systems—Part II: Lyapunov Approach | Cascaded DC-DC converters;hybrid battery energy storage systems;lyapunov control;stability;Cascaded dc–dc converters;hybrid battery energy storage systems;Lyapunov control;stability | Batteries;Asymptotic stability;Power system stability;Stability criteria;Voltage control;DC-DC power converters
In this paper, a new inverter topology is proposed for generating a multilevel dodecagonal voltage space vector structure for open-end winding induction motor (IM) using a single dc source. Dodecagonal voltage space vector structure eliminates fifth- and seventh-order harmonic voltages from phase voltage output and hence eliminates the fifth- and seventh-order harmonic currents through the motor leading to removal of the dominant sixth-order torque ripple generation in the motor over the entire modulation range. Multilevel space vector structure generates output voltage with better THD and low dv/dt. In the proposed topology, two three-level inverters drive an open-end winding IM, one inverter from each side. DC-link of primary inverter is from a dc source which delivers the entire active power, whereas the secondary inverter dc-link is maintained by a capacitor, which is self balanced during the inverter operation. The PWM scheme implemented ensures low switching frequency for primary inverter. Secondary inverter operates at a small dc-link voltage. Hence, switching losses are small for both primary and secondary inverters. Experimental results show the elimination of fifth- and seventh-order harmonic voltages over the entire modulation range, validating effectiveness of the proposed multilevel inverter scheme. | Multilevel Dodecagonal Voltage Space Vector Structure Generation for Open-End Winding IM Using a Single DC Source | Induction motor;open-end winding;multilevel;dodecagonal space vector;single DC-link;harmonic elimination;Dodecagonal space vector;harmonic elimination;induction motor (IM);multilevel;open-end winding;single dc-link | Inverters;Switches;Topology;Harmonic analysis;Windings;Capacitors;Periodic structures
The paper proposes a method of active switching harmonics current reduction in the dc-link capacitor of a two-level, three-phase, back-to-back converter. Based on the derived analytical solution for switching harmonic currents in the dc-link, it is shown that by specific control over the pulsewidth-modulated (PWM) carriers' phase angles, the targeted harmonics of the rectifier and the inverter can be synchronized in phase such that their cancellation occurs in the dc-link capacitor. This synchronization is provided by harmonic phase feedback control. A three-step procedure to implement the method is detailed in the paper. The effectiveness of the proposed approach is verified experimentally. | Active DC-Link Capacitor Harmonic Current Reduction in Two-Level Back-to-Back Converter | converters;AC-DC power conversion;capacitors;control;harmonic distortion;switching functions;power quality;pulse-width modulation;testing;AC–DC power conversion;capacitors;control;converters;harmonic distortion;power quality;pulsewidth modulation (PWM);switching functions;testing | Harmonic analysis;Capacitors;Pulse width modulation;Inverters;Rectifiers;Switches;Power system harmonics
The design of fully planar dual-band balanced bandpass filters with common-mode noise suppression is reported. The proposed filters are based on electrically small resonators coupled through admittance inverters. For design purposes, the circuit models of the considered resonators are reported. The key aspect for selective mode suppression (i.e., common-mode rejection in the differential-mode pass bands) is related to symmetry properties. Thus, for the differential-mode the symmetry plane is an electric wall, and the equivalent circuit for that mode provides dual-band functionality. Conversely, for the common-mode the symmetry plane is a magnetic wall, and the equivalent circuit exhibits a rejection band. As a proof of concept, the design of an order-2 Chebyshev dual-band balanced bandpass filter with center frequencies f<sub>1</sub> = 1.8 GHz (GSM band) and f<sub>2</sub> = 2.4 GHz (Wi-Fi band), fractional bandwidth FBW = 7 %, and ripple level LAr = 0.01 dB is reported. | Dual-Band Balanced Bandpass Filter With Common-Mode Suppression Based on Electrically Small Planar Resonators | Balanced filters;common-mode suppression;dual-band filters;semi-lumped elements;split ring resonators | Dual band;Integrated circuit modeling;Equivalent circuits;Filtering theory;Band-pass filters;Chebyshev approximation;Layout
A low-power CMOS RF receiver front-end is proposed for medical device radiocommunications service (MedRadio) applications. The proposed MedRadio receiver front-end design incorporates an AC-coupled current reuse inverter in order to reduce power consumption and increase transconductance gm. The proposed RF front-end comprises a current-reuse low noise amplifier with ac coupling inverter topology and an inverter-based single-balanced mixer with complementary switching. The proposed RF front-end is implemented in a 0.18 μm CMOS process and draws 370 μA from a 1 V supply voltage. It shows a gain of more than 29 dB, NF of less than 5.2 dB, and IIP3 of more than -19.5 dBm for all MedRadio bands. | A 370 <formula formulatype="inline"><tex Notation="TeX">$\mu{\rm W}$</tex></formula> CMOS MedRadio Receiver Front-End With Inverter-Based Complementary Switching Mixer | CMOS;front-end;low-power;medical;RF | Mixers;Radio frequency;Receivers;Switches;Frequency measurement;Switching circuits;CMOS integrated circuits
A hysteresis control method for three-phase, current-controlled, VSI PWM (pulse width modulation) inverters characterized by constant switching frequency is presented. The method is based on substantial improvement of the principle of minimization of interference among modulations of the various phases, which does not require any knowledge of load parameters or EMF, provided the load is symmetric. Interference minimization allows PLL (phase-locked loop) control of switching frequency. The inherent benefits of the proposed technique are full exploitation of inverter voltage capabilities and a definite reduction ion commutation losses. The method minimizes commutation losses and current ripple while allowing maximum output AC voltage to be obtained from the inverter. The method exhibits all the favorable characteristics of hysteresis controls: fast response, good accuracy, and robustness. Experimental tests confirmed theoretical forecasts, showing excellent performance of the control.&lt;<ETX>&gt;</ETX> | Improved current control technique of VSI PWM inverters with constant modulation frequency and extended voltage range |  | Current control;Pulse width modulation inverters;Hysteresis;Switching frequency;Interference;Phase locked loops;Voltage;Pulse inverters;Minimization methods;Phase modulation
An active islanding detection method based on frequency-locked loop (FLL) for constant power controlled inverter in single-phase microgrid is proposed. This method generates a phase shift comparing the instantaneous frequency obtained from FLL unit with the nominal frequency to modify the reference phase angle. An initial low frequency variable triangular disturbance is added to the phase shift in order to reduce non-detection zone and accelerate the detection process especially in the case of power matching. With the modified phase angle, the frequency at point of common coupling will be drifted away from the nominal frequency until exceeding the threshold because of the frequency positive feedback after islanding. Besides, FLL is introduced to this method in order to lock frequency quickly considering that the frequency is time-varying during the islanding detection process. Simulation and experiment have been done to evaluate this method. | An Islanding Detection Method by Using Frequency Positive Feedback Based on FLL for Single-Phase Microgrid | Islanding detection;frequency positive feedback;frequency-locked loop (FLL);single-phase microgrids;constant power control | Microgrids;Islanding;Resonant frequency;Frequency locked loops;Voltage control;Reactive power;Inverters
Important global efforts are underway toward lowering the cost of electric machines for electric and hybrid vehicles by reducing or eliminating the use of rare-earth materials which have been experiencing significant price increases and volatility. Non-permanent-magnet (non-PM) electric machines are a potential solution and are increasingly investigated by researchers worldwide. This paper presents a DC-biased reluctance machine, which is structurally similar to a conventional switched reluctance machine. This type of machine has a DC field winding and an AC three-phase armature winding. It uses a conventional three phase inverter for the armature and an additional auxiliary DC/DC converter for the field winding. This reluctance machine is designed to achieve hybrid vehicle traction requirements of 55 kW peak at 2800 r/min and 30 kW continuous over a speed range going from 2800 to 14 000 r/min. | Sinusoidal Reluctance Machine With DC Winding: An Attractive Non-Permanent-Magnet Option | Reluctance machine;traction;hybrid vehicle;Electric vehicle;hybrid vehicle;reluctance machine;traction | Windings;Torque;Reluctance machines;Rotors;Wires;Iron;Switches
Dynamic wireless power transfer (WPT) is a practical method to solve electric vehicle (EV) range anxiety and reduce the cost of on-board batteries. This paper presents a novel dynamic WPT system that combines the advantages of pads array and segmental long coils coupler. In the proposed circuit, several paralleled LCC reactive power compensation networks (RPCNs) in the primary side were excited by a sole inverter and the power distribution was realized automatically; an auxiliary LCC network was proposed to regulate current in the primary coil to minimize the electromagnetic interference (EMI) and reduce the system's power loss. A scaled-down prototype of a dynamic wireless charging system was developed to prove the validity of the theoretical analysis. | Multi-Paralleled LCC Reactive Power Compensation Networks and Their Tuning Method for Electric Vehicle Dynamic Wireless Charging | Current regulation;dynamic charging;LCC reactive power compensation network (RPCN);power distribution;wireless power transfer (WPT) | Coils;Couplers;Vehicle dynamics;Batteries;Control systems;Impedance;Inverters
The increasing need for high-performance, cost-effective, application-specific integrated circuits, associated to the reduction of design cycle time, compels designers to manage and optimize the circuit speed performance at each step of the design flow. Circuits are usually designed at gate level; the gate selection or sizing and their placement are driven by estimated delay, hence the need for accurate estimations at the logical level. In the submicrometer range, the gap between gate-level logical estimations and transistor-level electrical simulations dramatically increases. We propose here a comprehensive analytical modeling of the speed performance of CMOS gates with an accuracy comparable to electrical simulators. A design-oriented expression of delay is first developed for CMOS inverters, considering input slope, input-to-output capacitance coupling, and short-circuit current effects. The extension to more complex gates is proposed using a serial array reduction technique taking account of the gate input dependency and the input-slope-induced nonlinearity. Validations are obtained over a large range of design, load, and input slope conditions by comparison with SPICE simulations (level 6 with 0.65-/spl mu/m foundry specified card model) used as a reference. | A comprehensive delay macro modeling for submicrometer CMOS logics |  | Semiconductor device modeling;CMOS logic circuits;Delay estimation;Analytical models;Application specific integrated circuits;Design optimization;Circuit simulation;Performance analysis;Delay effects;Inverters
Coupled-inductor semi-bridge converters, assembled from magnetically linked pairs of complementary unidirectional phase legs, can achieve a substantially improved harmonic output voltage performance with the same number of silicon devices as traditional converters. However, they must be operated so as to ensure that a continuous common-mode current always flows through each coupled inductor, to ensure each phase leg can always produce the required switched output voltage. This is particularly challenging for a three-phase coupled-inductor bridge controlled by phase disposition (PD) modulation, since there is no direct correlation between the modulator output and the individual phase leg switching device commands. This paper presents a novel strategy to control each phase leg's common-mode inductor current under PD modulation, by introducing a square wave offset signal into the modulator reference command, and feeding the modulator output through a postprocessing state machine to correctly switch each semi-bridge phase leg to maintain the required dc common-mode current. The strategy has been verified by detailed simulation studies and matching experimental results. | A State Machine Decoder for Phase Disposition Pulsewidth Modulation of Three-Phase Coupled-Inductor Semi-Bridge Converters | Inverters;modulation;multilevel systems;power electronics;pulsewidth modulated power converters | Switches;Decoding;Phase modulation;Logic gates;Pulse width modulation;Harmonic analysis
This paper reviews results of partial discharge measurements and accelerated life tests performed on models of random and form wound insulation systems subjected to impulse voltage waveforms. The goal is to highlight how the features of the supply voltage affect the partial discharge activity and how this, eventually, reflects on the endurance of the insulation system. The most salient results are that, for both types of insulation systems, short rise times trigger PD of large magnitude, which are able to erode the insulation system faster than the partial discharges incepted using waveforms with longer rise times. In particular, failure times estimated by tests under sinusoidal voltages can be overly optimistic in assessing the long-term behavior of the insulation system subjected to impulse voltage waveforms. Frequency also is very important, as it controls the interplay between physical and chemical degradation rates. As a result, above partial discharge inception voltage the frequency acceleration rule does not hold, and can lead therefore to excessively optimistic results. | Characteristics of PD under square wave voltages and their influence on motor insulation endurance | Partial discharges;motor drives;pulse width modulated inverters;rotating machines insulation;induction motors;square wave generators;antennas | Partial discharges;Insulation;Voltage measurement;Surges;Induction motors;Time-frequency analysis;Stress
Numerous parameters (environmental conditions, material and equipments design) affect the ageing (and consequently the lifetime) of the Electrical Insulation System (EIS) of motors supplied by static converters. In order to find a modeling of the lifetime of such materials, accelerated tests have to be considered. The problem is that if we consider all the relevant parameters, these tests become costly and take a lot of time. Consequently the topic of this study is to use a statistical method called: the `Design of Experiments' (DoE) to obtain the lifetime modeling by only a `reasonable' number of experiments. Only electrical and thermal parameters will be modified in this study (vibrations and thermal cycling are not taken into account). In this work, the ageing of the secondary insulation of a motor fed by an inverter is supposed to be originated from partial discharges. In this kind of machine, if a partial discharge activity begin to grow, the first insulation link of the EIS to be affected by these discharges will be the secondary one (i.e.: the impregnation varnish). Consequently, this study is focused only on this secondary insulation. The results obtained by using the DoE method show that it is possible to classify the different ageing parameters and to find their effects on the insulation lifetime. The interactions between all the parameters will also be shown by this method. Finally, a mathematical model of the insulation lifetime taking into account all the parameters and their interactions will be presented and discussed. | Lifetime model of the inverter-fed motors secondary insulation by using a design of experiments | Insulation ageing;Lifetime;Design of experiments;Modeling;Partial discharges;Low voltage rotating machine;Inverter | Aging;Partial discharges;Stress;Polymers;Inverters;Insulators
As one kind of the basic insulating materials, polyimide has been widely used in turn to turn insulation and turn to ground insulation in inverter-fed motors. However, the pulse voltage from the converter often causes overvoltage and localized high electrical field in the insulation system. During applying the pulse voltage, charges accumulate on the surface of the insulator, which could affect the dielectric property and cause the breakdown of insulation. Direct fluorination is a method to modify the surface layer of the polymers without changing the bulk properties. As a result of the fluorination, hydrogen atoms are replaced by the fluorine atoms and the component of the polymer surface is changed, which can influence the surface charge accumulation and affect the electrical properties. The experiment in this paper was focused on the effect of pulse duration and pulse number on surface charge of the polyimide films. The polyimide films with the fluorination time of 0, 15, 45 and 60 min were prepared. Surface charging was performed by corona discharging using repetitive pulse power at the temperature of 20 °C with the relative humidity of ~15%. The repetition frequency was 1 kHz and the pulse duration was 50, 110 and 210 μs, respectively. The surface charge decay was measured using a specific probe coupled with an electrostatic voltmeter. The results showed that the surface charge increases with increasing the pulse number and the duration of the microsecond pulse. | Effect of pulse duration on surface charge of direct-fluorinated polyimide films | Winding insulation;polyimide film;surface fluorination;repetitive pulse;pulse duration;corona discharge;surface charge;trap | Surface charging;Surface discharges;Films;Polyimides;Insulation;Corona;Plastics
This technical note presents a feedback design approach to minimise state ultimate-bounds (UBs) in linear time-invariant discrete-time systems subject to non-vanishing bounded disturbances. A target closed-loop eigenstructure is first constructed to achieve the lowest possible UBs for one or more state components of the system. Structural conditions on the system matrices are then derived to guarantee that the target eigenstructure can be assigned by state feedback. When the required structural conditions are satisfied, an eigenvector assignment procedure can be applied to simultaneously minimise multiple UBs in systems with multiple inputs. The results are illustrated by a numerical example drawn from a distributed voltage control problem in inverter-based microgrids. | Eigenstructure Assignment for Componentwise Ultimate Bound Minimization in Discrete-Time Linear Systems | Linear time-invariant (LTI);ultimate-bounds (UBs) | Eigenvalues and eigenfunctions;Minimization;Linear systems;Discrete-time systems;State feedback;Linear matrix inequalities;Trajectory
Dual-buck inverters feature some attractive merits, such as no reverse recovery issues of the body diodes and free of shoot-through. However, since the filter inductors of dual-buck inverters operate at each half cycle of the utility grid alternately, the inductor capacity of dual-buck inverters is twice as much as H-bridge inverters. Thus, the power density of dual-buck converters needs to be improved, as well as the conversion efficiency. In this paper, the detailed derivation process of two five-level full-bridge topology generation rules are presented and explained. One is the combination of a conventional three-level full-bridge inverter, a two-level capacitive voltage divider, and a neutral point clamped branch. The other method is to combine a three-level half-bridge inverter and a two-level half-bridge inverter. Furthermore, in order to enhance the reliability of existing five-level DBFBI topologies, an extended five-level DBFBI topology generation method is proposed. The two-level half-bridge inverter is replaced by a two-level dual-buck half-bridge inverter; thus, a family of five-level DBFBI topologies with high reliability is proposed. The operation modes, modulation methods, and control strategies of the series-switch five-level DBFBI topology are analyzed in detail. The power device losses of the three-level DBFBI topology and five-level DBFBI topologies, with different switching frequencies, are calculated and compared. Both the relationship between the neutral point potential self-balancing and the modulation index of inverters are revealed. A universal prototype was built up for the experimental tests of the three-level DBFBI topology, the five-level H-bridge inverter topology, and the existing three five-level DBFBI topologies. Experimental results have shown that the five-level DBFBI topologies exhibit higher efficiency than the five-level H-bridge inverter topology and the three-level DBFBI topology. As well, the higher power density has been achieved by the five-level DBFBI topologies compared with the three-level DBFBI topology. | A Family of Five-Level Dual-Buck Full-Bridge Inverters for Grid-Tied Applications | Grid-tied inverter;Dual-buck inverter;Multi-level inverter;Efficiency;Power density;Dual-buck inverter;efficiency;grid-tied inverter;multilevel inverter;power density | Inverters;Topology;Density measurement;Power system measurements;Reliability;Modulation;MOSFET
A large amount of ripple at twice the output frequency will emerge in the input current due to the pulsating output power in a two-stage single-phase inverter. To reduce the low-frequency input current ripple, a control strategy is presented in this paper based on the front-end dc-dc converter load current feedforward. It intends to control the dc bus voltage to swing properly at twice the output frequency, making the dc bus capacitor supply nearly all the pulsating power. The implementation method is illustrated, and the operation performance analysis as well as the key parameter design principle is provided. Introducing the proposed feedforward path is able to significantly suppress the input current ripple with little impacts on the original system stability, steady-state tracking accuracy, and dynamic response. Finally, experimental results performed on a buck-type stand-alone two-stage single-phase inverter prototype verify the validity of proposed method and the correctness of analysis. | Low-Frequency Input Current Ripple Reduction Based on Load Current Feedforward in a Two-Stage Single-Phase Inverter | Current ripple reduction;load current feed-forward;low-frequency ripple;single-phase inverter;Current ripple reduction;load current feedforward (LCFF);low-frequency ripple;single-phase inverter | Power harmonic filters;Band-pass filters;Inverters;DC-DC power converters;Voltage control;Harmonic analysis;Capacitors
In several electrical dc-ac power conversions, the ac output voltage is higher than the input voltage. If a voltage-source inverter (VSI) is used, then an additional dc-dc boosting stage is required to overcome the step-down VSI limitations. Recently, several impedance source converters are gaining higher attentions [1], [2], as they are able to provide buck-boost capability in a single conversion stage. This paper proposes the merging of the boost stage and the VSI stage in a single stage dc-ac power conversion, denoted as split-source inverter (SSI). The proposed topology requires the same number of active switches of the VSI, three additional diodes, and the same eight states of a conventional space-vector modulation. It also shows some merits compared to Z-source inverters, especially in terms of reduced switch voltage stress for voltage gains higher than 1.15. This paper presents the analysis of the SSI and compares different modulation schemes. Moreover, it presents a modified modulation scheme to eliminate the low frequency ripple in the input current and the voltage across the inverter bridge. The proposed analysis has been verified by simulation and experimental results on a 2.0-kW prototype. | Three-Phase Split-Source Inverter (SSI): Analysis and Modulation | DC-AC;Pulse width modulation;Single-stage;Space vector;Split-source inverter;Voltage source inverter;Zsource inverter;DC–AC;pulse-width modulation;single-stage;space vector;split-source inverter;voltage-source inverter (SSI);Z-source inverter (ZSI) | Inverters;Topology;Inductors;Space vector pulse width modulation;Frequency modulation;Switches
Vertical gate-all-around (VGAA) structure has been shown to be one of the most promising devices for the scaling beyond 10 nm for its reduced area, large driving current, and good gate control. Moreover, emerging devices such as heterojunction tunneling FETs are more amenable to vertical fabrication. However, past studies of vertical channel devices focused more on regular memory architectures and simple standard cells like inverters. Since naïve migration of regular FinFET layouts to vertical FETs yields little benefits, we identify several vertical efficient layout structures and propose novel layout generation heuristics for vertical channel devices. We also compare VGAA with symmetric and asymmetric source/drain architectures and different contact placement strategies. The layout efficiencies of several VGAA structures, vertical double-gate, lateral gate-all-around (LGAA), and FinFET are presented in our experiments. Routing congestion estimation on both cell-level and chip-level after placement and routing are also presented. We observe that even though most vertical channel standard cells have more diffusion gaps than lateral cells do, they still benefit from vertical architectures in area because of the vertically aligned top contacts. For asymmetric architectures, the area is larger than symmetric architectures because of the extra diffusion gaps needed, but our experiments indicate that for both symmetric and asymmetric architectures, vertical channel devices are likely to have a density advantage over lateral channel devices. | Efficient Layout Generation and Design Evaluation of Vertical Channel Devices | Computer aided design;design rules;layout optimization;technology assessment;vertical channel device | Logic gates;Layout;Standards;FinFETs;Computer architecture;Shape
The large penetration of distributed energy resources (DERs), especially photovoltaic (PV), in low-voltage (LV) distribution grids has raised the concern of unintentional islanding operations. The probability of unintentional islanding is increased mainly due to the newly introduced standards with extended frequency and voltage thresholds and the additional grid support functions, such as active and reactive power regulation using P/f and Q/V droop characteristics. Moreover, islanding operation due to faulty events at the medium-voltage (MV) distribution level may be dangerous in the presence of automatic reclosing procedure leading to out-of-phase reconnections. In this paper, an analysis of this phenomena is provided using simplified generator and load models. Simulation results based on MATLAB and DIgSILENT tools on a simplified LV distribution network are reported together with experimental results on a lab-scale prototype. | Analysis of <inline-formula><tex-math notation="LaTeX">$\Delta P -\Delta Q$</tex-math></inline-formula> Area of Uncontrolled Islanding in Low-Voltage Grids With PV Generators | Distribution grid;distributed generation;photovoltaic;Automatic reclosing procedure;distributed generation (DG);distribution grid;islanding;P/f and Q/V droop control;photovoltaic (PV);uncontrolled islanded operation | Inverters;Islanding;Reactive power;Generators;Density estimation robust algorithm;Phase locked loops;Standards
This paper presents a new control strategy based on Lyapunov-function and proportional-resonant (PR) controller for single-phase grid-connected LCL-filtered voltage-source inverters (VSIs). While Lyapunov-function-based control guarantees the global stability of the system, the PR controller is employed to process the grid current error and determine the inverter current reference. However, it is shown that the conventional Lyapunov-function-based control (CLFBC) together with the PR control cannot damp the inherent resonance of the LCL filter. Therefore, this control approach is modified by adding a capacitor voltage loop so as to achieve the desired resonance damping. In addition, a transfer function from the reference grid current to actual grid current is formulated in terms of the LCL-filter parameters and their possible variations in the proposed control strategy. An important consequence of using the PR controller is that the need for performing first and second derivative operations in the generation of inverter current reference is eliminated. Also, a zero steady-state error in the grid current is guaranteed in the case of variations in the LCL-filter parameters. The computer simulations and experimental results obtained from a 3.3-kW system show that the proposed control strategy exhibits a good performance in achieving the required control objectives such as fast dynamic response, zero steady-state error, global stability, and sinusoidal grid current with low total harmonic distortion (THD). | Lyapunov-Function and Proportional-Resonant-Based Control Strategy for Single-Phase Grid-Connected VSI With LCL Filter | Grid-connected inverter;Lyapunov function;proportional resonant (PR) control | Power system stability;Inverters;Damping;Power harmonic filters;Stability analysis;Asymptotic stability;Steady-state
A 5.58 nW real-time clock using a crystal oscillator is presented. In this circuit, the amplifier used in a traditional circuit is replaced with pulsed drivers. The pulse is generated with precise timing using a DLL. With this approach, an extremely low oscillation amplitude of 160 mV results in low-power operation. This low-amplitude oscillation is sustained robustly using additional supply voltages: a lower supply for the final drive stage and a higher supply used for pulses that drive the final drive stage, which ensures low ON-resistance necessary for reliable operation. The different supply levels are generated on-chip by a switched capacitor network (SCN) from a single supply. The circuit has been tested at different supply voltages and temperatures. It shows a minimum power consumption of 5.58 nW and power supply sensitivity of 30.3 ppm/V over supply voltage of 0.94-1.2 V, without degrading the crystal's temperature dependency: between -20 °C and 80 °C. Moreover, its performance as a real-time clock has been verified by measurement of an Allan deviation of 1.16 × 10-8. | A 5.58 nW Crystal Oscillator Using Pulsed Driver for Real-Time Clocks | Crystal oscillator;low power;pulsed driver;real time clock;wireless sensor node;Crystal oscillator;low power;pulsed driver;real-time clock;wireless sensor node | Oscillators;Crystals;Power demand;Transistors;Timing;Inverters
On complex system-on-chips (SOCs), a compact on-die analog-to-digital converter (ADC) is required in high-volume testing, in order to reduce the test time and improve the test coverage of on-die analog intellectual properties (IPs). This paper presents a compact first-order ΣΔ modulator for on-die voltage measurements in such applications. The primary design focus is to achieve a highly compact area so that many instances can be integrated to cover the testing of multiple analog IPs on a single chip die. The proposed modulator deploys an inverter-based architecture which enables the aggressive area reduction. There are two new additional enhancements: 1) hardware dithering to minimize the limit-cycling effect and 2) time-multiplexed pseudodifferential operation for common mode rejection. The modulator exhibits a figure of merit (FOM) of 554.7 fJ/conv-step, in spite of the compact area of only 0.00023 mm<sup>2</sup>. | A Compact First-Order <inline-formula><tex-math notation="LaTeX">$\Sigma\Delta $</tex-math></inline-formula> Modulator for Analog High-Volume Testing of Complex System-on-Chips in a 14 nm Tri-Gate Digital CMOS Process | Analog design-for-testability (DFT);analog-to-digital converter (ADC);high-volume manufacturing (HVM);high-volume testing;sigma-delta modulation;Analog design-for-testability (DFT);analog-to-digital converter (ADC);high-volume manufacturing (HVM);high-volume testing;sigma-delta modulation | Modulation;Topology;Testing;Discrete Fourier transforms;Hardware;Capacitors;CMOS integrated circuits
This paper presents an evaluation of different modulation techniques and different levels of switching frequency randomization for a rear axle electrical drive unit used in automotive applications. Inverter and machine losses, and perceived sound quality of high-frequency acoustic noise are investigated by finite element calculations, experimental testing, and subjective noise assessment. Additionally, stator current harmonics, airgap flux density harmonics, and force density harmonics are compared for space vector modulation (SVM) and discontinuous pulsewidth modulation through finite element modeling. The main conclusion is that, primarily in the field weakening region, significant energy savings can be achieved (up to 17% decrease in total inverter losses with a switching frequency of 10 kHz). This is obtained without deterioration of perceived sound quality by the use of discontinuous pulsewidth modulation with switching frequency randomization. Furthermore, randomization of the switching frequency does not improve the perceived sound quality of the acoustic noise when using SVM. However, for discontinuous pulsewidth modulation, improvements in perceived sound quality when randomizing the switching frequency are observed, primarily below base speed. | Influence of Inverter Modulation Strategy on Electric Drive Efficiency and Perceived Sound Quality | Energy efficiency;modulation techniques;noise assessment;permanent magnet synchronous machine;Energy efficiency;modulation techniques;noise assessment;permanent magnet synchronous machine (PMSM) | Harmonic analysis;Switching frequency;Force;Modulation;Stators;Inverters;Transportation
Photovoltaic (PV) energy conversion has been on the spotlight of scientific research on renewable energy for several years. In recent years, the bulk of the research on PV has focused on transformerless grid-connected inverters, more efficient than traditional line transformer-based ones, but more critical from a power quality point of view, especially in terms of ground leakage current. Neutral-point-clamped (NPC) inverters have recently gained interest due to their intrinsically low ground leakage current and high efficiency, especially for MOSFET-based topologies. This paper presents an active NPC (ANPC) topology equipped with 650-V silicon carbide (SiC) MOSFETs, with a new modulation strategy that allows to reap the benefits of the wide-bandgap devices. An efficiency improvement is obtained due to the parallel operation of two devices during the freewheeling intervals. Simulations and experimental results confirm the effectiveness of the proposed converter. | Performance Evaluation of a Three-Level ANPC Photovoltaic Grid-Connected Inverter With 650-V SiC Devices and Optimized PWM | Active neutral-point-clamped (ANPC);photovoltaic power systems;power conversion efficiency;pulsewidth-modulated power converters;wide-bandgap semiconductors | MOSFET;Silicon carbide;Pulse width modulation;Inverters;Insulated gate bipolar transistors;Topology
The fault detection of electrical or mechanical anomalies in induction motors has been a challenging problem for researchers over decades to ensure the safety and economic operations of industrial processes. To address this issue, this paper studies the stator current data obtained from inverter-fed laboratory induction motors and investigates the unique signatures of the healthy and faulty motors with the aim of developing knowledge based fault detection method for performing online detection of motor fault problems, such as broken-rotor-bar and bearing faults. Stator current data collected from induction motors were analyzed by leveraging fast Fourier transform (FFT), and the FFT results were further analyzed by the independent component analysis (ICA) method to obtain independent components and signature features that are referred to as FFT-ICA features of stator currents. The resulting FFT-ICA features contain rich information on the signatures of the healthy and faulty motors, which are further analyzed to build a feature knowledge database for online fault detection. Through case studies, this paper demonstrated the high accuracy, simplicity, and robustness of the proposed fault detection scheme for fault detection of induction motors. In addition, with the integration of the feature knowledge database, prior knowledge of the motor parameters, such as rotor speed and per-unit slip, which are needed by the other motor current signature analysis (MCSA) methods, is not required for the proposed method, which makes it more efficient compared with the other MCSA methods. | Feature Knowledge Based Fault Detection of Induction Motors Through the Analysis of Stator Current Data | Data analysis;fast Fourier transform (FFT);fault detection;feature knowledge database;independent component analysis (ICA);induction motors;stator current analysis.;Data analysis;fast Fourier transform (FFT);fault detection;feature knowledge database;independent component analysis (ICA);induction motors;stator current analysis | Induction motors;Feature extraction;Stators;Fault detection;Inverters;Harmonic analysis;Databases
This paper introduces a novel topology for generating a spatial third-harmonic current component to excite the rotor field winding of a wound rotor synchronous machine to achieve brushless operation. In this topology, each of the three-phase windings on the stator is connected with a switch in parallel. In particular, two antiparallel thyristors are used to switch during positive and negative half cycles. Two windings are mounted on the rotor of the machine: 1) the harmonic winding and 2) the field winding. Zero-sequence currents are generated, when the switches are closed near zero crossing for a short time interval. Consecutive operation of the switches creates an additional spatial third-harmonic current pulsating in the stator winding. The number of poles of the stator winding and the field winding is the same (four-poles in this case) to intercept the torque generation component of the air-gap flux, whereas, the number of poles of the harmonic windings is adjusted (12-poles in this case) to intercept the harmonic component of the air-gap flux and develop voltage across the harmonic windings. Harmonic voltage is rectified through a rotating rectifier to feed dc current to the field windings. Results verify the proposed topology simulated by a 2-D finite-element method. | Novel Brushless Wound Rotor Synchronous Machine With Zero-Sequence Third-Harmonic Field Excitation | Brushless excitation;harmonic excitation;synchronous machine;Brushless excitation;harmonic excitation;synchronous machine | Windings;Harmonic analysis;Stator windings;Rotors;Topology;Inverters
This paper presents a three-phase multilevel quasi-Z-source inverter (qZSI) topology operating in normal and fault-tolerant operation mode. This structure is composed by two symmetrical quasi-Z-source networks and a three-phase T-type inverter. Besides the intrinsic advantages of multilevel voltage source inverters, the proposed structure is also characterized by their semiconductor fault tolerance capability. This feature is only obtained through changes on the modulation scheme after the semiconductor fault and does not require additional extra-phase legs or collective switching states. In certain fault types, the reduction of the output power capacity will be compensated by the boost characteristic of the qZSI. The fault-tolerant behavior of the proposed topology is demonstrated by several simulation results of the converter in normal and fault condition. To validate the characteristics of this multilevel qZSI, an experimental prototype was also built to experimentally confirm the results. | Quasi-Z-Source Inverter With a T-Type Converter in Normal and Failure Mode | quasi-Z-source inverter;T-type converter;shoot-through;fault tolerance;Fault tolerance;quasi-Z-source inverter;shoot-through;T-type converter | Inverters;Topology;Network topology;Fault tolerance;Fault tolerant systems;Modulation;Switches
This paper proposes a new constant frequency space-vector hysteresis-band current control (CF-SVHCC) in the stationary reference frame (SRF) for three-level active power filter applications when applied to isolated neutral point (INP) systems. CF-SVHCC is designed based on two recognized modulation methods: 1) space-vector modulation and 2) adaptive hysteresis current control. The proposed technique consists of a simple circular hysteresis strategy around the current-error vector in SRF with the purpose of employing the zero- and nonzero-voltage vectors of the three-level voltage source inverter. CF-SVHCC continuously estimates an adaptive outer hysteresis-band in the SRF using the inverter switching signals by a simple and fast artificial neural network method called the adaptive linear neuron algorithm. The main part of CF-SVHCC is a supervisory control unit that operates in the SRF to avoid interphase dependency and systematically uses the voltage vectors associated with the estimated outer hysteresis-band to prevent a high switching frequency and, in turn, maintain the switching frequency constant. CF-SVHCC retains most benefits of the conventional HCC and also introduces additional advantages, including a constant switching frequency and the interphases independency in three-phase INP systems. | Supervisory Nearly Constant Frequency Hysteresis Current Control for Active Power Filter Applications in Stationary Reference Frame | Active power filter (APF);adaline;space-vector;supervisory control;switching frequency.;Active power filter (APF);adaline;space-vector;supervisory control;switching frequency | Switching frequency;Switches;Current control;Active filters;Inverters;Hysteresis;Modulation
This letter reports the first demonstration of gallium nitride (GaN) complementary metal-oxide-semi-conductor (CMOS) field-effect-transistor technology. Selective area epitaxy was employed to have both GaN N-channel MOSFET (NMOS) and P-channel MOSFET (PMOS) structures on the same wafer. An AlN/SiN dielectric stack grown by metal-organic chemical vapor deposition served as the gate oxide for both NMOS and PMOS, yielding enhancement-mode N- and P-channel with the electron mobility of 300 cm<sup>2</sup>/V-s and hole mobility of 20 cm<sup>2</sup>/V-s, respectively. Using the GaN CMOS technology, a functional inverter integrated circuit was fabricated and characterized. | An Experimental Demonstration of GaN CMOS Technology | GaN;Transistor;CMOS;Gate Insulator;Selective Area Epitaxy;Inverter;IC;GaN;transistor;CMOS;gate insulator;selective area epitaxy;inverter;IC | Gallium nitride;Logic gates;MOS devices;CMOS integrated circuits;Inverters;Transistors
The flexible electronics is promising in the area of the Internet of Things and wearable devices and the thin-film transistor (TFT) technologies are crucial for flexible electronics. Among them, the zero-V<sub>GS</sub> load TFT circuits are widely used for its simple structure and high gain merits. However, the yield model is lacking for zero-V<sub>GS</sub> load TFT circuits. In this paper, the analytical noise margin model for the zero-V<sub>GS</sub> load TFT NAND gate and NOR gate is derived. Based on that, a simple, accurate, and highly scalable yield model for the combinational TFT logic circuits based on standard cell library is further proposed. ISCAS'85 benchmark circuits are used to validate the yield model. Compared with Monte Carlo simulation, the model achieves 3-4 orders of magnitude speedup with comparative results. | Noise Margin Modeling for Zero-<inline-formula> <tex-math notation="LaTeX">$V_{\text {GS}}$ </tex-math></inline-formula> Load TFT Circuits and Yield Estimation | Circuit yield;noise margin (NM);thin-film transistor (TFT);zero-VGS load logic.;Circuit yield;noise margin (NM);thin-film transistor (TFT);zero- $V_{\\text {GS}}$ load logic | Logic gates;Thin film transistors;Load modeling;Integrated circuit modeling;Impedance;Inverters;Standards
It is well known that predictive control methods can be affected by the presence of modeling errors. The extent to which finite-control-set model predictive control (FCS-MPC) is influenced by parametric uncertainties is a recurrent concern at the moment of evaluating the viability of this method for power electronics applications. This paper proposes an analytic approach to examine the influence of model parametric uncertainties on the prediction error of FCS-MPC for current control in a three-phase two-level inverter. The analysis shows that the prediction error is not only determined by parametric mismatch but also by the instantaneous values of load current and inverter output voltage. This implies that within each sampling period of the predictive algorithm several conditions of prediction error are generated, as multiple voltage vectors are evaluated. Simulation and experimental results are provided and discussed showing the effects of inaccuracies in the modeling of load resistance and inductance parameters on the performance of FCS-MPC. Even though steady-state performance is noticeably affected with parameter changes, especially when the load inductance is overestimated by the model, its fast transient step response is less affected by parameter changes. | Analysis of Finite-Control-Set Model Predictive Current Control With Model Parameter Mismatch in a Three-Phase Inverter | Power electronics;current control;predictive control;Current control;power electronics;predictive control | Load modeling;Predictive models;Mathematical model;Inductance;Resistance;Uncertainty;Inverters
The microgrid is a typical cyber-physical microgrid system (CPMS). The physical unconventional distributed generators (DGs) are intermittent and inverter-interfaced which makes them very different to control. The cyber components, such as the embedded computer and communication network, are equipped with DGs, to process and transmit the necessary information for the controllers. In order to ensure system-wide observability, controllability and stabilization for the microgrid, the cyber and physical component need to be integrated. For the physical component of CPMS, the droop-control method is popular as it can be applied in both modes of operation to improve the grid transient performance. Traditional droop control methods have the drawback of the inherent trade-off between power sharing and voltage and frequency regulation. In this paper, the global information (such as the average voltage and the output active power of the microgrid and so on) are acquired distributedly based on multi-agent system (MAS). Based on the global information from cyber components of CPMS, automatic generation control (AGC) and automatic voltage control (AVC) are proposed to deal with the drawback of traditional droop control. Simulation studies in PSCAD demonstrate the effectiveness of the proposed control methods. | MAS based distributed automatic generation control for cyber-physical microgrid system | Cyber-physical microgrid system (CPMS);microgrid;automatic generation control (AGC);multiagent system (MAS);droop control;global information discovery | Microgrids;Automatic generation control;Automatic voltage control;Frequency control;Reliability;Computational modeling
This paper proposes a novel method of interturn fault detection based on measurement of pulsewidth modulation (PWM) ripple current. The method uses the ripple current generated by the switching inverter as a means to detect interturn fault. High-frequency (HF) impedance behavior of healthy and faulted windings is analyzed and modeled, and ripple current signature due to interturn faults is quantified. A simple analog circuit is designed to extract the PWM ripple current via a bandpass (BP) filter and a root-mean-square (RMS) detector for fault detection. In addition, this method can also identify the faulted phase, which can be used for fault mitigation strategies. The method is tested experimentally on a five-phase permanent-magnet (PM) machine drive. | Stator Interturn Fault Detection in Permanent-Magnet Machines Using PWM Ripple Current Measurement | Condition monitoring;fault diagnosis;fault location;switching frequency fault detection;pulse width modulation inverters;permanent magnet machines;Condition monitoring;fault diagnosis;fault location;permanent-magnet (PM) machines;pulsewidth modulation (PWM) inverters;switching frequency fault detection | Circuit faults;Windings;Admittance;Frequency measurement;Pulse width modulation;Current measurement;Admittance measurement
A new material was studied for high-efficiency motor cores that need higher magnetic flux density, lower iron loss, and lower mechanical hardness. Excessively high Si content tends to decrease magnetic flux density of nonoriented electrical steel sheets. The composite addition of rare-earth metals (REM) and Al into molten steel was found to make inclusions coarse and remarkably improve grain growth during stress relief annealing, which resulted in decreased iron loss. A new nonoriented electrical steel sheet (50RMA350) with Si, Al, and REM has been successfully developed to give a higher efficiency to inverter drive model motors than a conventional material. | Nonoriented electrical steel sheet with low iron loss for high-efficiency motor cores |  | Steel;Iron;Magnetic materials;Sheet materials;Magnetic flux density;Magnetic cores;Stress;Annealing;Inverters;Building materials
In this paper, the effect of pulsewidth modulation (PWM) voltage waveform on the voltage distribution among the stator windings of random wound cage induction motors is studied. First, a method of estimating the high-frequency distributed-circuit parameters of the motor using finite-element analysis is described. From these parameters, an equivalent circuit is formed with the windings represented by partially distributed and partially lumped parameters. Using this equivalent circuit, the voltage distribution among the turns and coils of the motor are simulated using the SABER simulation package. Through simulation, the effect of rise time of the PWM wavefront on the voltage distribution is studied, and it is shown that the rise time of the wavefront has influence on the additional voltage stress on the line-end coil. In order to validate the simulation procedure adapted, the simulation results are compared with experimental results. | Predicting the transient effects of PWM voltage waveform on the stator windings of random wound induction motors |  | Pulse width modulation;Voltage;Circuit simulation;Equivalent circuits;Coils;Space vector pulse width modulation;Stator windings;Wounds;Induction motors;Finite element methods
An ultrasonic motor (USM) drive using a two-phase current-source parallel-resonant inverter is proposed in this study. A single-phase equivalent model of the USM is first described. Then, a detailed theory for the newly designed driving circuit for the USM, in which the inherent parasitic capacitances formed by the polarized piezoelectric ceramic of the USM are parts of the two parallel-resonant tanks, is introduced. Since the dynamic characteristics of the USM are greatly influenced by the variation in the quality factors of the parallel-resonant tanks, two transformers are added to feed the stored energy in the resonant tanks back to the DC source to reduce the quality factors. Detailed experimental results are provided to demonstrate the effectiveness of the proposed driving circuit. | An ultrasonic motor drive using a current-source parallel-resonant inverter with energy feedback |  | Motor drives;Circuits;Q factor;Inverters;Parasitic capacitance;Piezoelectric polarization;Ceramics;Transformers;Feeds;Resonance
This paper presents a dual-bridge inverter approach to eliminate the motor common-mode voltage and resulting bearing and leakage currents. The novel dual-bridge inverter is controlled to generate balanced excitation of the induction motor under pulsewidth modulation (PWM) inverter operation. Theoretical analysis, simulation results, and experimental results are presented to verify this concept. | A dual-bridge inverter approach to eliminating common-mode voltages and bearing and leakage currents |  | Voltage;Leakage current;Pulse width modulation inverters;Shafts;Induction motors;Variable speed drives;Stator windings;Filters;Induction generators;Pulse inverters
This paper provides analytical and graphical methods for the study, performance evaluation and design of the modern carrier-based pulse width modulators (PWMs), which are widely employed in PWM voltage-source inverter (VSI) drives. Simple techniques for generating the modulation waves of the high-performance PWM methods are described. The two most important modulator characteristics-the current ripple and the switching losses-are analytically modeled. The graphical illustration of these often complex multivariable functions accelerate the learning process and help one understand the microscopic (per-carrier cycle) and macroscopic (per fundamental cycle) behavior of all the modern PWM methods. The analytical formulae and graphics are valuable educational tools. They also aid the design and implementation of the high-performance PWM methods. | Simple analytical and graphical methods for carrier-based PWM-VSI drives |  | Pulse width modulation;Pulse width modulation inverters;Space vector pulse width modulation;Voltage;Switching loss;Pulsed power supplies;Graphics;Linearity;Uninterruptible power systems;Switches
Multilevel converters can achieve an overall effective switch frequency multiplication and consequent ripple reduction through the cancellation of the lowest order switch frequency terms. This paper investigates the harmonic content and the frequency response of these multimodulator converters. It is shown that the transfer function of uniformly sampled modulators is a bessel function associated with the inherent sampling process. Naturally sampled modulators have a flat transfer function, but multiple switchings per switch cycle will occur unless the input is slew-rate limited. Lower sideband harmonics of the effective carrier frequency and, in uniform converters, harmonics of the input signal also limit the useful bandwidth. Observations about the effect of the number of converters, their type (naturally or uniformly sampled), and the ratio of modulating frequency and switch frequency are made. | Bandwidth considerations for multilevel converters |  | Bandwidth;Switches;Switching converters;Pulse width modulation;Frequency conversion;Pulse width modulation converters;Pulse width modulation inverters;Capacitors;Switching frequency;Transfer functions
This paper proposes a new voltage source inverter (VSI) referred to as a boost inverter or boost DC-AC converter. The main attribute of the new inverter topology is the fact that it generates an AC output voltage larger than the DC input one, depending on the instantaneous duty cycle. This property is not found in the classical VSI, which produces an AC output instantaneous voltage always lower than the DC input one. For the purpose of optimizing the boost inverter dynamics, while ensuring correct operation in any working condition, a sliding mode controller is proposed. The main advantage of the sliding mode control over the classical control schemes is its robustness for plant parameter variations, which leads to invariant dynamics and steady-state response in the ideal case. Operation, analysis, control strategy, and experimental results are included in this paper. The new inverter is intended to be used in uninterruptible power supply (UPS) and AC driver systems design whenever an AC voltage larger than the DC link voltage is needed, with no need of a second power conversion stage. | A boost DC-AC converter: analysis, design, and experimentation |  | Voltage;Inverters;Sliding mode control;Uninterruptible power systems;Topology;AC generators;DC generators;Employee welfare;Robust control;Steady-state
This paper proposes a new nonlinear control technique that has one-cycle response, does not need a resetable integrator in the control path, and has nearly constant switching frequency. It obtains one-cycle response by forcing the error between the switched variable and the control reference to zero each cycle, while the on and off pulses of the controller are adjusted each cycle to ensure near constant switching frequency. The small switching frequency variation due to changes in the reference signal and supply voltage and delays in the circuit are quantified. Using double-edge modulation, the switching frequency variation is further reduced, thus, the associated signal distortion is minimized. An experimental 0-20 kHz bandwidth 95 W RMS power audio amplifier using the control method demonstrates the applicability of this control technique for high-fidelity audio applications. The amplifier has a power supply ripple rejection (PSRR) of 63 dB at 120 Hz. Additionally, the total harmonic distortion plus noise (THD+N) is less than 0.07% measured with a power supply ripple of 15%. | A new PWM controller with one-cycle response |  | Pulse width modulation;Switching frequency;Power supplies;Error correction;Voltage;Delay;Circuits;Frequency modulation;Distortion;Bandwidth
An electronic dimming ballast with a lead-lag tank operation (LLTO) having the properties of high efficiency and low stress is introduced in this paper. The ballast is configured with a voltage-fed half-bridge series-resonant parallel-loaded inverter (SRPLI) acting as a lamp driver. It is loaded with resonant tanks which are designed and operated to be capacitive and inductive to theoretically achieve both zero-voltage switching (ZVS) and zero current switching (ZCS) and to eliminate the reactive current circulating through the switches, resulting in low switching and conduction losses. Moreover, the merit of a successive lamp ignition can be attained with the proposed operation scheme so that current stress imposed on the switches can be reduced. With the plasma model of fluorescent lamps, the analysis, operating principle, and dimming control strategy of the electronic ballast are described in detail. On the other hand, the limitations of the proposed scheme are pointed out. Computer simulation results and experimental measurements are used to verify the theoretical prediction and analytical discussion. | High-efficiency low-stress electronic dimming ballast for multiple fluorescent lamps |  | Electronic ballasts;Stress;Zero voltage switching;Zero current switching;Switches;Plasma measurements;Inverters;Driver circuits;Resonance;Ignition
Medium voltage drives (MVDs) are commonly used in high-power applications and show significant impact on the overall system dynamics due to their large size and high power demand. Although detailed switching models for MVDs can be built using MATLAB/Simulink, such models cannot be used in large-scale simulation software for power system dynamic studies. To solve this problem, the dynamic load model for the medium voltage cascaded H-bridge multi-level inverter drive and induction motor systems, which is suitable for power system dynamic studies, is proposed in this paper. Analytical formula of the model is presented. The model includes the aggregated effect of an MVD, an induction motor, and their control system, and thus, it can accurately represent the dynamic responses of the motor drive system under disturbances. Both voltage and frequency dependence are considered in the model. The accuracy of the model is verified by a case study. A sensitivity study is conducted to evaluate the impact of the model parameter variation on dynamic response characteristics. The developed load model can be readily inserted in the large-scale power system simulation software for power system dynamic studies. | Load Model for Medium Voltage Cascaded H-Bridge Multi-Level Inverter Drive Systems | Cascaded H-bridge multi-level inverter;frequency dependence;load model;medium voltage drives (MVDs);power system dynamic studies;voltage dependence.;Cascaded H-bridge multi-level inverter;frequency dependence;load model;medium voltage drives (MVDs);power system dynamic studies;voltage dependence | Load modeling;Mathematical model;Power system dynamics;Inverters;Induction motors;Medium voltage;Multichip modules
In this paper, a theoretical model of multiple-coil inductors supplied by resonant half-bridge inverters in induction hobs is proposed. The model includes the most relevant coupling effects and allows the calculation of the coil currents and the inverter's output power for any modulation parameters, even with different switching frequencies and duty cycles. Furthermore, the power distribution in the pan is calculated and the relationship with the output powers of the power stage is obtained, so that they can be controlled to obtain a homogeneous power distribution and a more uniform heating. | Power Distribution in Coupled Multiple-Coil Inductors for Induction Heating Appliances | Induction heating;multiple-coil inductor;coupled coils;electrical model;power distribution;Coupled coils;electrical model;induction heating;multiple-coil inductor;power distribution | Inductors;Impedance;Couplings;Inverters;Integrated circuit modeling;Load modeling;Equivalent circuits
Differential-mode buck-boost inverters have merits such as reduced switch number, ability to provide voltages higher or lower than the input voltage magnitude, improved efficiency, reduced cost and size, and increased power density, especially in low-power applications. There are five buck-boost inverters that can provide flexible output voltage without the need of a large electrolytic input side capacitor, which degrades the reliability of inverters. The continuous input current of these inverters is appropriate for maximum power point tracking operation in photovoltaic and fuel cells applications. Three of the five inverters can be isolated with high-frequency-link transformers where the common-mode leakage current can be mitigated. However, the performance and control of such converters have not been discussed in detail. In this paper, the five possible single-stage three-phase differential-mode buck-boost inverters with continuous input current are investigated and compared in terms of total losses, maximum ripple current, total harmonic distortion, and device and passive element ratings. In addition, the possible methods are presented for eliminating the input third-order harmonic current, resulting from the stored energy in the passive elements, as well as the output second-order harmonic currents. The ability for isolating the input and output sides of the inverters with a small-high frequency transformers is discussed. A changeable-terminal 2.5-kW bidirectional inverter is used to validate the design flexibility of the inverter topologies, when digital signal processor-controlled. | Single-Stage Three-Phase Differential-Mode Buck-Boost Inverters With Continuous Input Current for PV Applications | Buck-boost inverter;Cuk converter;dc–dc converters;high-frequency transformers;SEPIC converter;sliding mode control;state-space averaging;switched mode power supply | Inverters;Capacitors;Switches;Topology;Voltage control;Reliability;Frequency conversion
Since its conception, the quasi-Z-source inverter (qZSI) has been extensively studied, especially in renewable energy applications fields due to its ability to withstand shoot-through and provide continuous current. However, research thus far has only explored symmetric qZSI/ZSI impedance network with large inductances and capacitances. By utilizing next-gen wideband-gap devices at high-switching frequency, the impedance network can be significantly reduced. However, the reduced qZS impedance network will result in abnormal operation modes, in addition to frequency resonances, in several kilohertz range. Thus, this paper first thoroughly explains the occurrence of the abnormal states, analyzes the effects of the abnormal states on the frequency resonance, and then proposes a control method to suppress the resonance that result from the reduced impedance network. A 1-kW prototype is built and experimental results verify the effectiveness of the analysis and proposed control method. | Abnormal Operation State Analysis and Control of Asymmetric Impedance Network-Based Quasi-Z-Source PV Inverter (AIN-qZSI) | DC-AC Converter;Quasi-Z-Source Inverter qZSI);wide band gap devices;DC–AC converter;quasi-z-source Inverter (qZSI);wide band gap devices | Impedance;Inductors;Resonant frequency;Inverters;Capacitors;Switching frequency;Switches
A wideband and low phase noise quadrature local oscillation (LO) signal generator for multistandard cellular transceivers was proposed. Using the new LO-plan consisting of divide-by-6, divide-by-4, and divide-by-12 frequency dividers, the required frequency-tuning range (FTR) of a voltage-controlled oscillator (VCO) was reduced to 39%, which can be easily covered by a single LC-VCO. Due to the reduced FTR, the VCO can retain a high Q-factor and achieve low phase noise. The key building block of the new LO-plan is a quadrature divide-by-6 divider, capable of generating precise I/Q signals. To implement the quadrature divide-by-6 divider, we proposed a fully differential divide-by-3 divider with 50% duty cycle. Using the same idea, a fully differential divide-by-2 circuit was also proposed for divideby-4 and divide-by-12 dividers. The proposed LO-generator was fabricated in a 40 nm CMOS process, and covered LO-frequencies of 0.56-2.92 GHz for multistandard cellular transceivers. The LOgenerator occupied a small silicon area of 0.15 mm<sup>2</sup> and achieved an excellent phase noise performance of -141.02 dBc/Hz at a 1 MHz offset from a 709 MHz LO-frequency. | A 0.56–2.92 GHz Wideband and Low Phase Noise Quadrature LO-Generator Using a Single <italic>LC</italic>-VCO for 2G–4G Multistandard Cellular Transceivers | Frequency divider;I/Q signals;LC-voltage-controlled oscillator (LC-VCO);LDO;local oscillation (LO) generator;low phase noise;multistandard;wideband LO-frequencies;Frequency divider;I/Q signals;LC-voltage-controlled oscillator (LC-VCO);LDO;local oscillation (LO) generator;low phase noise;multistandard;wideband LO-frequencies | Voltage-controlled oscillators;Phase noise;Transceivers;Wideband;Frequency conversion;Logic gates;Inverters
This paper presents an innovative and effective linear current regulator for grid-connected converters interfaced by an LCL filter. The proposed scheme entails the use of voltages measured at the terminals of the output filter capacitors as feedforward signals to be included in a classical structure of proportional-resonant (PR) controller. Processing these signals by an opportune filter K(s), the resonance effects characterizing the LCL filter are neutralized and the impact of the grid impedance's variations on the converter's performances is greatly reduced. The proposed solution simplifies the controller's design, whose gains are obtained by a straightforward mathematical formula which prevents complex root locus analyses. Moreover, for a given phase margin, the proposed technique ensures the achievement of maximum possible bandwidth of closed-loop system, sidestepping the guesswork typical of the conventional methods used for selecting the crossover frequency. Conclusions are supported by a detailed mathematical analysis and validated by laboratory results obtained with a 7.5-kW three-phase inverter prototype connected to a power grid with time-variant impedance characteristics. | Designing Inverters’ Current Controllers With Resonance Frequencies Cancellation | Grid connected converters;proportional resonant controllers;crossover frequency;LCL filter;resonance frequencies;grid impedance’s variations;Crossover frequency;grid-connected converters;grid impedance’s variations;LCL filter;proportional–resonant (PR)\xa0controllers;resonance frequencies | Impedance;Resonant frequency;Voltage measurement;Inverters;Capacitors;Frequency control;Current measurement
In this paper, a common grounded Z-source dc-dc converter with high voltage gain is proposed for photovoltaic (PV) applications, which require a relatively high output-input voltage conversion ratio. Compared with the traditional Z-source dc-dc converter, the proposed converter, which employs a conventional Z-source network, can obtain higher voltage gain and provide the common ground for the input and output without any additional components, which results in low cost and small size. Moreover, the proposed converter features low voltage stresses of the switch and diodes. Therefore, the efficiency and reliability of the proposed converter can be improved. The operating principle, parameters design, and comparison with other converters are analyzed. Simulation and experimental results are given to verify the aforementioned characteristics and theoretical analysis of the proposed converter. | A Common Grounded Z-Source DC–DC Converter With High Voltage Gain | Common ground;dc-dc converter;high voltage gain;Z-source;Common ground;dc–dc converter;high voltage gain;Z-source | DC-DC power converters;Switches;Inverters;Inductors;Stress;Power systems;Capacitors
In this paper, a novel zero-voltage-switching (ZVS) push-pull high-frequency-link (PPHFL) single-phase inverter is proposed, which consists of a primary-side converter with three power switches S<sub>1</sub>~S<sub>3</sub>, high-frequency isolation transformer, cycloconverter, and LC filter circuit. First, the evolution process and the switching strategy of the proposed PPHFL inverter are discussed. Then, the steady operating principle and output characteristics of the inverter are analyzed in detail based on the switching sequence. In addition, the design guidelines and topologies in comparison with the ZVS phase-shift full-bridge topology and typical push-pull circuit are given. It shows that the switches (S<sub>1</sub> and S<sub>2</sub>) of the primary-side converter can realize ZVS easily and the switch S<sub>3</sub> can also achieve ZVS when the leakage inductor energy is large enough. Furthermore, the cycloconverter can achieve ZVS commutation. Finally, a 20-kHz PPHFL inverter prototype is developed, whose efficacy is verified by experimental results. | A Novel Zero-Voltage-Switching Push–Pull High-Frequency-Link Single-Phase Inverter | zero-voltage-switching (ZVS);push-pull;high frequency link;cycloconverter;ZVS commutation;Cycloconverter;high-frequency link (HFL);push–pull;zero-voltage-switching (ZVS);ZVS commutation | Inverters;Switches;Bridge circuits;Zero voltage switching;Topology;Inductors;Modulation
The flying capacitor multilevel inverter (FCMLI) is one of the well-known structures of multilevel inverters having attracted considerable attention because of its merits. In spite of its many advantages, it has some limitations such as high volume and complicated control method because of its bulky capacitors and their voltage balancing requirement. Moreover, the high number of power semiconductors required makes this structure susceptible to failure. To increase the ratio of the number of levels to the number of components, an uneven distribution of capacitor voltages has been suggested in previous reports; however, this approach complicates the control method. Up to now, almost all presented methods suffer from high computational load and/or structure-dependent algorithm. In this paper, a simple state-based and structure-independent method is proposed for capacitor voltage regulation. The proposed method is straightforward and can perform online computation of switching sequences in a computationally efficient manner without any need for stored information or look-up tables. The method is conveniently extendible to any number of cells and levels in an FCMLI structure with arbitrary dc link voltage distribution schemes. Simulation and experimental results show the effectiveness and simplicity of this method. | A General Active Capacitor Voltage Regulating Method for L-Level M-Cell N-Phase Flying Capacitor Multilevel Inverter With Arbitrary DC Voltage Distribution | Multilevel inverter;flying capacitor;DC capacitor voltage balancing;state base predictive;DC capacitor voltage balancing;flying capacitor;multilevel inverter;state base predictive | Capacitors;Voltage control;Switches;Inverters;Redundancy;Computational efficiency
The transient and steady-state analysis of an induction motor fed from a photovoltaic energy source through a current-source inverter is presented. It is shown that the steady-state and dynamic behaviors of the motor differ considerably from the case in which it is fed from a perfect current source. In particular, the steady-state capability of the motor is limited by the chopping ratio of the DC-DC converter and the switching frequency of the current-source inverter. Analysis of the small signal perturbation equations of the system shows that the system is lightly damped for operating voltages of the array that are less than that of the array voltage corresponding to array maximum output power. For some values of array voltage, it has a nonminimum phase characteristic due to the nonlinear relationship between the array voltage and current. This nonminimum phase characteristic adds an inherent difficulty to the design of a robust closed-loop feedback controller for the motor drive system.&lt;<ETX>&gt;</ETX> | Analysis of current source induction motor drive fed from photovoltaic energy source |  | Induction motor drives;Voltage;Phased arrays;Steady-state;Optical arrays;Transient analysis;Inverters;Induction motors;Photovoltaic systems;Solar power generation
This paper proposes a dual three-level, T-type, neutral-point clamped (T-NPC) inverter fed dual permanent magnet synchronous motor topology for low-voltage, high-power traction applications. The switching pulses of the T-NPC inverters are interleaved and controlled, such that they produce equal and opposite three-phase currents at their output. This maintains balanced dc-link voltages in steady-state and transient conditions, even with slight mismatches between two sets of three-phase loads. Thus, the proposed configuration decouples the modulation strategy from the capacitor balancing control. Simulation and experimental results demonstrate that in comparison to the conventional single T-NPC inverter, the proposed topology reduces dc-link capacitors' voltage deviation and current stress by more than 90% while avoiding additional switching instances to balance capacitor voltages. | A Dual Three-Level T-NPC Inverter for High-Power Traction Applications | DC-AC power converter;T-type inverter;dual;DC-link capacitor balancing;interleaved;DC–AC power converter;dc-link capacitor balancing;dual;interleaved;T-type inverter | Inverters;Capacitors;Topology;Stator windings;Windings;Switches;Insulated gate bipolar transistors
This paper proposes a multitasking control algorithm for grid-connected inverters (GCIs) in distributed generation (DG) applications. A single-phase H-bridge voltage source inverter is used as a power electronic interface between the DG system and the grid. The proposed control algorithm operates the GCI in current control mode to achieve desired active power injection to the grid. In addition to active power injection, the proposed control algorithm has current harmonics mitigation and reactive power compensation capabilities for power quality enhancement. The control algorithm utilizes only the remaining capacity of the GCI for power quality improvement. The proposed control algorithm employs a current decomposition structure based on multiple adaptive noise cancellation (ANC) filters for extraction of harmonic and reactive currents of the local loads. The extracted harmonics are used in estimating compensating currents to be injected by the GCI. A single-phase phase-locked loop (PLL) using ANC filters has been developed to synchronize the GCI at fundamental frequency, which makes the proposed control algorithm adaptive to grid frequency fluctuations and immune to grid voltage distortions. The effectiveness of the proposed control is illustrated through computer simulation and experimental results. The influence of PLL dynamics on GCI performance has also been studied using results. | A Multitasking Control Algorithm for Grid-Connected Inverters in Distributed Generation Applications Using Adaptive Noise Cancellation Filters | Adaptive noise cancellation (ANC) filter;current harmonics filtering;distributed generation (DG);grid-connected inverter (GCI);phase-locked loop (PLL);power quality;Adaptive noise cancellation (ANC) filter;current harmonics filtering;distributed generation (DG);grid-connected inverter (GCI);phase-locked loop (PLL);power quality | Harmonic analysis;Power harmonic filters;Phase locked loops;Power quality;Artificial neural networks;Reactive power
Load-commutated inverters (LCI's) are often used to supply dual-three-phase synchronous motors in high-power variable-speed applications. A pair of LCIs is used in this arrangement to feed the two motor three-phase winding sets. In order to cope with inter-harmonic issues, a drive configuration with an interconnection of the two LCI dc-links has been proposed. In this paper, such a drive design is shown to produce an increased voltage stress on motor windings compared with traditional configurations. The problem is investigated in the paper by proposing an algebraic algorithm capable of predicting the steady-state voltage waveform applied to the motor terminals and arising between the star points of the two winding sets. Unlike conventional dynamic simulations, the proposed approach gives practically instantaneous results, making it possible to quickly investigate a wide number of possible operating conditions. Furthermore, it requires a limited knowledge of system parameters, which are often hardly available. Its reliability and accuracy are assessed by comparison with measurements on a test drive system and examples are given of the method application to the sizing of motor insulation system. | An Algebraic Algorithm for Motor Voltage Waveform Prediction in Dual-LCI Drives With Interconnected DC-Links | DC-link interconnection;load-commutated inverters;motor winding insulation;split-phase motors;DC-link interconnection;load-commutated inverters;motor winding insulation;split-phase motors | Windings;Commutation;Synchronous motors;Integrated circuit interconnections;Stress;Insulation;Prediction algorithms
The occurrence of leakage current that can occur in photovoltaic (PV) system depends strongly on the value of parasitic capacitance between PV panel and the ground. However, traditional method to acquire that value is by experience estimation. This paper presents a novel 2-D parasitic edge capacitance model and a straightforward approach to accurately calculate the involved panel parasitic capacitance. The parasitic capacitances are divided into cell-to-frame capacitance C<sub>cf</sub> , cell-to-rack capacitance C<sub>cr</sub>, and cell-to-ground capacitance C<sub>cg</sub>. Based upon that, a pi-shape circuit model is derived to predict the leakage current in the PV array. Theoretical calculation, MATLAB simulations, and experimental measurements finally verify the accuracy of the proposed methods. The approaches are very useful for the evaluation of leakage current in the PV system. It is demonstrated that the proposed approach combines the ease of applications and satisfying accurateness. | Leakage Current Calculation for PV Inverter System Based on a Parasitic Capacitor Model | Parasitic capacitance;photovoltaic (PV) panel;2-D capacitor model | Leakage currents;Couplings;Silicon;Capacitors;Mathematical model;Parasitic capacitance
Recently, the negative effect of leakage current in the dc side of photovoltaic (PV) generation systems has been widely reported. Due to the large area of PV arrays, it becomes a secondary noise source that generates radiation emission. This paper presents a detailed analysis of near-field radiation of PV panels. A novel antenna model is proposed to study this phenomenon. In contrast with other literature, the novelty of this paper reveals that radiation emission should be divided into two categories: megahertz-level low-frequency emission and gigahertz-level high-frequency emission. It is derived from the proposed planar antenna equivalent model and microstrip antenna equivalent model, respectively. It is proven that near-field distribution of the PV panel is frequency related and that high-frequency near-field emission can differ dramatically from the low-frequency condition. These proposed concepts have been verified experimentally with in-circuit tests in a 100-kVA PV generation system. | Modeling and Prediction of Radiated Emission From Solar Cell in a Photovoltaic Generation System | Antenna;electromagnetic interference (EMI);photovoltaic (PV);solar panel;Antenna;electromagnetic interference (EMI);photovoltaic (PV);solar panel | Silicon;Microstrip antennas;Electromagnetic interference;Photovoltaic cells;Inverters;Oscillators;Photovoltaic systems
This paper presents the design of an electromagnetic interference (EMI) filter for a low-voltage high-current induction-motor drives supplied by dc power grids. In order to effectively design the EMI filter, a suitable common-mode/differential-mode (CM/DM) separation technique has been used. Due to the high operating currents, the software-based separation technique using time-domain measurements has been applied. The proposed technique allows the CM and DM sections of the EMI filter to be properly selected in a more economical way, i.e., without the need of a dedicated hardware or costly radio frequency (RF) instrumentation. The design has been done according to a power-density criterion. The effectiveness of the proposed CM/DM separation technique and the EMI filter features/performance has been assessed by experimental tests, carried out with an 1.1-kW pulsewidth modulation (PWM) inverter-fed induction-motor drive, supplied by a 48-V dc power grid. | Design and Performance Evaluation of a High Power-Density EMI Filter for PWM Inverter-Fed Induction-Motor Drives | CM and DM separation techniques;Power Converters;Power Density;Common-mode (CM) and differential-mode (DM) separation techniques;electromagnetic interference (EMI) filter;motor drives;power converters;power density | Electromagnetic interference;Active filters;Induction motor drives;Frequency measurement;Density measurement;Power system measurements;Pulse width modulation
To achieve accurate reactive power sharing regardless of the effects of mismatched line impedance, this paper proposes a reactive power sharing method that employs both consensus control and adaptive virtual impedance control for islanded microgrids. The consensus control is used to find the reactive power mismatch among distributed generation (DG) units. The reactive power mismatch term is fed to a proportional integral controller to generate the virtual impedance correction. With fully distributed regulation of the DG virtual impedance, the load reactive power will be shared accurately among DGs and the circulating line currents among DGs are effectively suppressed. The control strategy does not require the knowledge of the line impedances. Also, the average voltage restoration based on a dynamic consensus control is proposed to recover the decreased output voltage of each DG due to the droop action and the added virtual impedance. Simulation results show the effectiveness of the proposed method in achieving load reactive power sharing and the voltage restoration. | Distributed Adaptive Virtual Impedance Control for Accurate Reactive Power Sharing Based on Consensus Control in Microgrids | Distributed generation (DG);droop control;microgrid;consensus control;reactive power sharing;distributed adaptive virtual impedance;voltage restoration | Impedance;Reactive power;Microgrids;Voltage control;Renewable energy sources;Inverters;Information science
The Cannon Caliber Electromagnetic Gun (CCEMG) program at The University of Texas at Austin Center for Electromechanics incorporates two solid state switch modules. The 95 MW rectifier/inverter bridge (RIB) generates the field inside of the compulsator (CPA) and the 825 kA gun switch module (GSM) is the main closing switch between the CPA and the launcher. Since commissioning the CCEMG system, nearly 400 discharges have been performed using these switches. These tests produced a significant amount of information which will be very useful for the design of future solid-state switching systems on other electromagnetic launch programs. This paper presents the basic design, testing and lessons learned from the commissioning of the CCEMG system switches. | Single shot switch performance on the cannon caliber electromagnetic gun program |  | Switches;GSM;Bridge circuits;Coils;System testing;Switching systems;Railguns;Thyristors;Solid state circuits;Earth Observing System
The Z-source inverters (ZSIs) have many advantages over the conventional voltage-fed and current-fed inverters, and extensive research works are conducing recently. However, relatively difficult physical layouts of the Z-source networks make them less attractive in the industry applications. A good hardware design is important to handle with the inherent long high-frequency loop in order to avoid generating severe voltage overshoot in the dc-rail voltage of the ZSIs. In this paper, the high-frequency loops in various ZSIs are investigated. A dc-rail voltage clamping technique for magnetically coupled impedance source converters is proposed by using an intuitive circuit modification and addition of a clamping diode. The proposed technique is verified through simulation and experiment. | Practical Layouts and DC-Rail Voltage Clamping Techniques of Z-Source Inverters | Coupled inductor;DC-AC inverter;high frequency loop;snubber circuit;voltage clamping circuit;Z-source inverter;Coupled inductor;dc–ac inverter;high-frequency loop;snubber circuit;voltage clamping circuit;Z-source inverter | Inverters;Frequency locked loops;Clamps;Bridge circuits;Layout;Inductors;Capacitors
An ultracapacitor-battery hybrid energy storage system (HESS) for an electric vehicle (EV) based on a bidirectional quasi-Z-source inverter (qZSI) is proposed in this paper. The buck/boost characteristic in the qZSI enables the HESS incorporated into the traction inverter system. The battery converter can be eliminated and the rated voltages for the battery package and UCs are reduced. The steady power distribution principle is explained under various operation modes. An enhanced frequency dividing coordinated control strategy is established to optimize the dynamic power regulation and the battery current stress in short timescale. Both the simulation and experimental results in time and frequency domain validate the performance of the proposed HESS. | Hybrid Ultracapacitor–Battery Energy Storage System Based on Quasi-<italic>Z</italic>-source Topology and Enhanced Frequency Dividing Coordinated Control for EV | hybrid energy storage system;quasi-Z-source inverter;bi-directional;EV;frequency dividing coordinated control;Bidirectional;electric vehicle (EV);frequency dividing coordinated control;hybrid energy storage system (HESS);quasi-Z-source inverter (qZSI) | Batteries;Inverters;Traction motors;Frequency control;Bidirectional control;Power distribution
In this paper, the near-state pulsewidth modulation (NSPWM), adapted to be implemented in dual-voltage-source inverter (VSI) fed open-end motor, is proposed with the aim of mitigating low-order harmonics (which lead to current total harmonic distortion (THD) minimization). The following two proposed methods are studied in detail: 1) fixing phase angle displacement (PAD) between two VSIs to 120° while adjusting the modulation index (MI); and 2) fixing MI to the predetermined value (wherein low-order harmonics are highly mitigated) while adjusting PAD. Furthermore, the proposed approaches enhance efficiency by limiting the number of commutations within the switching interval. The paper also presents the mathematical approaches to accurately determine low-order harmonic components and switching losses for dual-VSI structure. The experimental setup, including dual-VSI and open-end induction motor, is assembled in the laboratory to evaluate performance of the proposed method. Finally, the simulation results, carried out in the MATLAB/Simulink environment, are found to be in close agreement with experimental data. | Adapted NSPWM for Single DC-Link Dual-Inverter Fed Open-End Motor With Negligible Low-Order Harmonics and Efficiency Enhancement | Dual two-level inverter;low-order harmonics;near-state pulsewidth modulation;phase angle displacement;switching losses;zero-sequence voltage | Harmonic analysis;Switches;Pulse width modulation;Switching loss;Aerospace electronics;Inverters;Induction motors
A new single-phase π-type 5-level inverter using 3-terminal switch-network (3TSN) is proposed in this paper. The topology is considered as a variant of T-type 3-level structure or dual-buck inverter with coupled inductors. This new inverter is suitable for multilevel power inversion with low dc-bus voltage. The merit of the proposed topology is to apply only four active power switches to achieve 5-level operation. Other benefits include double frequency operation of output inductor and equal division of the current that flows through power switches and filter inductor. Hence, it leads to high efficiency and low harmonics. These characteristics allow improvement of losses distribution and volume reduction of output filter inductor. The operation scenario with sinusoidal pulsewidth modulation (SPWM) is described in details. Meanwhile, the magnetic analysis and design are studied and discussed. Finally, a prototype is built to verify the theoretical analysis and demonstrate the benefits of the proposed topology. | A New Single-Phase <inline-formula><tex-math notation="LaTeX">$\boldsymbol{\Pi}-\text{Type}$</tex-math></inline-formula> 5-Level Inverter Using 3-Terminal Switch-Network | Multilevel inverter;power topology;solar inverter;3-terminal switch-network (3TSN) | Inverters;Inductors;Topology;Switches;Magnetic separation;Active filters;Power harmonic filters
Modular multilevel converter (MMC) is a promising new topology for high-voltage applications. The MMC is made of several identical submodules. For proper operation, each submodule can be considered as a controlled voltage source where capacitor's voltage should be maintained at a certain level. Besides, the minimization of the circulating current, which does not flow to the load, is crucial for achieving stable and efficient operation of the MMC. The interrelations among the load current, circulating current, and capacitor voltages complicate the MMC control. This paper aims to achieve stable and balanced voltage and current control with reduced circulating current in various operating conditions. The proposed control uses weighted model predictive control based on a normalized cost function to select the inverter switching patterns, which control the load current, while minimizing voltage fluctuation and circulating current. The weighting factors were selected based on minimizing the load-current total harmonic distortion (THD) and circulating current. The analysis is conducted on a low-power case study of single-phase four-cells MMC with possible extension to higher number of cells. The low-power three-level prototype is designed and built to validate this proposed method. Theoretical analysis, simulation, and experimental results are presented and compared. Parameter sensitivity analysis was also conducted. They all confirm the effectiveness of the proposed control method. | Modular Multilevel Converter Circulating Current Reduction Using Model Predictive Control | Modular Multilevel Converter;MMC;Circulating Current;Weighted Model Predictive Control;Circulating current;modular multilevel converter (MMC);weighted model predictive control (MPC) | Voltage control;Capacitors;Switches;Inverters;Predictive control;Load modeling
Finite-state predictive torque control (FS-PTC) is computationally expensive, since it uses all voltage vectors (VVs) available from a power converter for prediction and actuation. The computational burden is rapidly increased with the number of VVs and objectives to be controlled. Moreover, designing a cost function with more than two control objectives is a complex task. This paper proposes a simplified algorithm based on a new direct torque control (DTC) switching table to reduce the number of VVs to be predicted and objectives to be controlled. The new switching table also assists to reduce average switching frequency and its variation range. As a result, the cost function is simplified by not requiring to include the frequency term. Experimental results show that the average execution time and the average switching frequency for the proposed algorithm are greatly reduced without affecting the torque and flux performances achieved in the conventional FS-PTC. | A Simplified Finite-State Predictive Direct Torque Control for Induction Motor Drive | Predictive torque control;simplified algorithm;execution time;average switching frequency;Torque and flux ripple;induction motor (IM);Average switching frequency;execution time;induction motor (IM);predictive torque control (PTC);simplified algorithm;torque and flux ripple | Switches;Stators;Cost function;Torque;Rotors;Inverters;Torque control
The cost reduction of power-electronic devices, the increase in their reliability, efficiency, and power capability, and lower development times, together with more demanding application requirements, has driven the development of several new inverter topologies recently introduced in the industry, particularly medium-voltage converters. New more complex inverter topologies and new application fields come along with additional control challenges, such as voltage imbalances, power-quality issues, higher efficiency needs, and fault-tolerant operation, which necessarily requires the parallel development of modulation schemes. Therefore, recently, there have been significant advances in the field of modulation of dc/ac converters, which conceptually has been dominated during the last several decades almost exclusively by classic pulse-width modulation (PWM) methods. This paper aims to concentrate and discuss the latest developments on this exciting technology, to provide insight on where the state-of-the-art stands today, and analyze the trends and challenges driving its future. | The Essential Role and the Continuous Evolution of Modulation Techniques for Voltage-Source Inverters in the Past, Present, and Future Power Electronics | Multilevel systems;Modulation;Modulation;multilevel systems | Pulse width modulation;Switches;Inverters;Harmonic analysis;Voltage control
In this paper, a control strategy for the parallel operation of three-phase inverters in a modular online uninterruptable power supply (UPS) system is proposed. The UPS system is composed of a number of dc/acs with <italic>LC</italic> filter connected to the same ac critical bus and an ac/dc that forms the dc bus. The proposed control includes two layers: 1) individual layer and 2) recovery layer. In individual layer, virtual impedance concept is employed in order to achieve active power sharing while individual reactive power is calculated to modify output voltage phases to achieve reactive power sharing among different modules. Recovery layer is mainly responsible for guaranteeing synchronization capability with the utility and voltage recovery. With the proposed control, improved voltage-transient performance can be achieved and also dc/ac modules can be plugged in and out flexibly while controlling the ac critical bus voltage, thus allowing <italic>plug’n’play</italic> or hot-swap capability. Detailed control architecture of the individual and recovery layers is presented in this paper. An experimental setup was built to validate the proposed control approach under several case-study scenarios. | Modular <italic>Plug’n’Play</italic> Control Architectures for Three-Phase Inverters in UPS Applications | Modular UPS system;Plug’n’Play;voltage restoration;Modular uninterruptable power supply (UPS) system;plug ’n’ play;voltage restoration | Uninterruptible power systems;Voltage control;Inverters;Reactive power;Impedance;Power harmonic filters;Reliability
In this paper, model-predictive control is used as a framework for implementing a quasi-time-optimal speed controller for a permanent-magnet synchronous motor. The scheme consists of an inner predictive torque control, which makes use of the full actuation range provided by a two-level voltage source inverter, although with the use of pulsewidth modulation. An outer speed controller, based on classical results for the time-optimal control of the double integrator, constitutes a good example application of the proposed torque controller. The overall scheme achieves both fast transient dynamics (as fast as the physics of the system and the control constraints allow) and acceptable steady-state performance. | MPC Implementation of a Quasi-Time-Optimal Speed Control for a PMSM Drive, With Inner Modulated-FS-MPC Torque Control | Permanent magnet motors;time optimal control;model predictive control;torque and speed control;Model-predictive control (MPC);permanent-magnet motors;time-optimal control;torque and speed control | Torque;Modulation;Stators;Steady-state;Rotors;Predictive models;Switches
Electronic ballasts are implemented for obtaining a high power factor and a good operation of the lamp; these goals are reached traditionally by implementing multiple stages. On the first stage, a unity power factor is obtained and the second stage is designed in order to feed properly the lamp. Different topologies have been studied not only for decreasing the number of employed controllers and stages, but also reducing the number of components and active switches. Electronic ballasts, which are based on the “Z” and “qZ” source inverters, are considered in this paper, where the proposed systems have a single stage. Two topologies are illustrated: the first one for the fluorescent lamps and the second one for the high intensity discharge lamps, where electronic ballasts with a high power factor are obtained. The operation, analysis, and experimental results are shown. | “Z” and “qZ” Source Inverters as Electronic Ballast | Impedance Inverter;Electronic ballast;Power factor correction;Electronic ballast;impedance inverter;power factor correction | Inverters;Fluorescent lamps;High intensity discharge lamps;Electronic ballasts;Topology;Inductors;Switches
Power electronic devices are inherently discontinuous systems. Square waves, produced by interconnected transistors, are commonly used to control inverters. This paper proposes a novel phasor transform, based on the theory of moments, which allows to analyze the steady-state behavior of discontinuous power electronic devices in closed-form, i.e., without approximations. In the first part of this paper, it is shown that the phasors of an electric circuit are the moments on the imaginary axis of the linear system describing the circuit. Exploiting this observation, in the second part of this paper, we focus on the analysis of circuits powered by discontinuous sources. The new “discontinuous phasor transform” is defined and the v-i characteristics for inductors, capacitors, and resistors are described in terms of this new phasor transform. Since the new quantities maintain their physical meaning, the instantaneous power and average power can be computed in the phasor domain. The analytic potential of the new tool is illustrated studying the steady-state response of power inverters and of wireless power transfer systems with non-ideal switches. | Moment-Based Discontinuous Phasor Transform and its Application to the Steady-State Analysis of Inverters and Wireless Power Transfer Systems | Discontinuous phasor transform;frequency-domain analysis;moment matching;switched systems | Transforms;Steady-state;RLC circuits;Linear systems;Resonant inverters
This paper proposes an improved control strategy for a quasi-Z-source inverter (QZSI)-fed permanent-magnet synchronous machine (PMSM)-based electric vehicle. The proposed strategy aims to improve efficiency of the powertrain with this particular dc/ac converter. For this purpose, it is proposed to adapt in real time the dc-bus voltage to the mechanical speed of the machine. The strategy is realized by implementing a control method based on the flatness properties of the system. These particular properties allow mastering all the state variable or input variable trajectories, which is interesting in the present case where the dc-bus voltage trajectory has to be well known. In order to increase the control dynamic, a one-loop flatness-based control is implemented. The structure thus allows increasing the controller bandwidth that helps in reducing the size of the dc-bus capacitors. Simulations and experiments on a 500-W powertrain are carried out to show that the proposed control strategy is effective and provides an efficiency improvement. | Efficiency Improvement of a Quasi-Z-Source Inverter-Fed Permanent-Magnet Synchronous Machine-Based Electric Vehicle | Electric vehicle;Flatness-based control;PMSM;efficiency;quasi-Z-source inverter;stability;Efficiency;electric vehicle;flatness-based control;permanent-magnet synchronous machine (PMSM);quasi-Z-source inverter (QZSI);stability | Inverters;Mechanical power transmission;Trajectory;Voltage control;Electric vehicles;Automotive applications
This paper presents a nonlinear control technique based on feedback Relay systems for photovoltaics applications in converters and inverters. Describes the design of the control law from the state equations of Buck converter, the analysis of limit cycles, stability of the systems to obtain digital control law for further simulation and implementation in programmable logic devices (PLD). We performed the programming of the control technique in hardware description language (VHDL), later we implement in a CPLD and development the prototype of a Buck converter. Finally simulations and tests to the prototype were realized, obtaining optimal results of performance. | Integral Relay Control for DC Voltage Regulation in Photovoltaic Applications | Buck converter;integral relay control;modeling;photovoltaics systems | Relays;Photovoltaic systems;Inductors;Mathematical model;Performance evaluation
Grid connected photovoltaic systems require the use of solid state converters that allow an efficient matching between the photovoltaic generator and the utility grid. Therefore, adequate control techniques, which ensure that the PV generator operates at its point of maximum energy generation under different environmental conditions, are required. This paper presents the design and implementation of a single-phase grid-connected photovoltaic system. Simulation models of the primary generator and power converters were obtained. Additionally, two methodologies for maximum power point tracking by using a new method for estimating short-circuit current are proposed. The proposed method weights the control action at different solar irradiance conditions. In order to verify the behavior of the system, simulation and experimental results are presented. Finally, the conclusions are presented. | Control of an Inverter for Photovoltaic Arrays, Using an Estimator of Short Circuit Current for Maximum Power Point Tracking | Fuzzy System;Maximum Power Point Tracking;Photovoltaic System;PV-Inverter | Photovoltaic systems;Integrated circuit modeling;Maximum power point trackers;Inverters;Generators;Short-circuit currents
Bifacial photovoltaic cell and module technology have been well understood for many years and produced in quantity by companies, such as Sanyo/Panasonic, Hitachi, PVGS, BSolar, Yingli, and LG. While manufacturers are already producing bifacial modules, there is slow adoption into the market place due to a deficiency in standardized testing and modeling techniques used to predict the performance of bifacial systems. As such, Prism Solar conducted a multi-variable, multi-site testing program to determine the impact that common installation variables have on the yearly energy output of its bifacial solar modules. The effects of the module's minimum height ratio, tilt angle, and ground albedo on the annual energy output were studied through direct field measurement. Based on these results, a best-fit model that links these variables to the annual energy output is presented. We believe this is the largest single collection of bifacial experiments presented to date, and one of the first general bifacial energy models publicly disclosed for general use. In addition, a comparison of the results of using this best-fit bifacial energy yield model derived by the authors with third-party bifacial data is also presented; this serves to validate the authors' model and adds to the utility of this paper by presenting and combining multiple sources of bifacial data. | Multi-Variable Bifacial Photovoltaic Module Test Results and Best-Fit Annual Bifacial Energy Yield Model | Solar energy;photovoltaic systems;modeling;energy harvesting;bifacial;Solar energy;photovoltaic systems;modeling;energy harvesting;bifacial | Energy measurement;Inverters;Gain measurement;Mathematical model;Temperature measurement;Data models;Photovoltaic systems;Energy harvesting;Solar energy
To improve reliability and realize electric isolation, an integrated topology of the charger and drive for medium/high-power electric buses is presented in this paper. The proposed integrated topology can solve the voltage matching problem between the power grid and the battery voltage and between the battery voltage and the drive system. The integration can be realized by using the common hardware of the charging system and the drive system, which can reduce the cost and weight of the whole system. To improve the power level, a three-phase combined full-bridge converter based on the magnetic-combination transformer is adopted in the charging system, which has a single-stage power-factor-correction function, electric isolation, and no electrolytic capacitor. To better reflect the integration, the motor drive system adopts a single-stage boost dual-inverter that is the reconfiguration of the magnetic-combination transformer and the 3-H bridge converter in the charging system and few extra components. The drive system has a single-stage boost/buck function, high reliability, and strong fault-tolerant ability. The proposed integrated topology, which can realize a charging function and a driving function, has been analyzed in this paper. Finally, the experimental results verify the feasibility of the integrated topology. | An Integrated Topology of Charger and Drive for Electric Buses | Integrated topology;magnetic-combination transformer;electric isolation;dual-inverter;single-stage boost/buck function;Dual-inverter;electric isolation;integrated topology;magnetic-combination transformer;single-stage boost/buck function | Topology;Batteries;Windings;Contacts;Inverters;Reliability;Capacitors
This paper proposes a new fault-tolerant strategy for a multilevel converter with an integrated impedance-source network. The proposed fault-tolerant strategy leverages the flexibility provided by the impedance-source network to implement the fundamental phase-shift compensation (FPSC) method in order to restore operation of a multilevel converter with one or more faulty switches to the prefault conditions. In case of a fault occurrence, the proposed fault-tolerant strategy makes the most use of the remaining converter capacity and generates balanced line-to-line voltages, while evenly distributing an inevitable voltage stress increase, over all converter switches. In this paper, first, a brief background about an impedance-source based cascaded H-bridge converter and a suitable modulation method for it is provided. Then, the FPSC method is explained and the proposed fault-tolerant strategy based on this method is introduced. Finally, several experimental results from a prototype converter are provided to validate the operation of the proposed strategy. | A Fault-Tolerant Strategy Based on Fundamental Phase-Shift Compensation for Three-Phase Multilevel Converters With Quasi-Z-Source Networks With Discontinuous Input Current | Multilevel Converter;Fault Tolerant Strategy;Impedance-source Multilevel Converter;Fault-tolerant strategy;fundamental phase-shift compensation;impedance-source multilevel converter;multilevel converter;Z-source CHB | Fault tolerance;Fault tolerant systems;Inverters;Stress;Modulation;Switches;Topology
This paper presents simplified techniques for the space vector modulation (SVM) of any n-level multilevel inverter. Three techniques have been presented to simplify the identification of the nearest three vectors to the reference vector. The first two techniques are based on resolving the multilevel inverter space vector diagram into appropriate two-level hexagons. This results in simplification of the multilevel SVM problem into a two-level SVM problem. The third technique is an algorithm-based technique which makes use of a 60°-spaced gh coordinate system to perform the SVM of a multilevel inverter. Switching sequence design for all the three techniques is presented with the aim of minimization of the device switching frequency. Simulation and experimental results have been provided to verify the feasibility of the proposed techniques. Simulation results are provided for up to 21-level cascaded H-bridge (CHB) inverters, while the experimental verification is done on a five-level laboratory prototype. Although only the CHB inverter is considered in this study, the proposed techniques are perfectly general and can be applied to all types of multilevel inverters, and are extendable to any number of levels. | Simplified Space Vector Modulation Techniques for Multilevel Inverters | Inverters;pulse width modulated inverters;space vector pulse width modulation | Inverters;Support vector machines;Switches;Table lookup;Modulation;Algorithm design and analysis;Switching frequency
Static verification techniques leverage Boolean formula satisfiability solvers such as SAT and SMT solvers that operate on conjunctive normal form and first order logic formulae, respectively, to validate programs. They force bounds on variable ranges and execution time and translate the program and its specifications into a Boolean formula. They are limited to programs of relatively low complexity for the following reasons. (1) A small increase in the bounds can cause a large increase in the size of the translated formula. (2) Boolean satisfiability solvers are restricted to using optimizations that apply at the level of the formula. Finally, (3) the Boolean formulae often need to be regenerated with higher bounds to ensure the correctness of the translation. We present a method that uses And-Inverter-Graph (AIG) sequential circuits, and AIG synthesis and verification frameworks to validate programs. An AIG is a Boolean formula with memory elements, logically complete negated conjunction gates, and a hierarchical structure. Encoding the validation problem of a program as an AIG (1) typically provides a more succinct representation than a Boolean formulae encoding with no memory elements, (2) preserves the high-level structure of the program, and (3) enables the use of a number of powerful automated analysis techniques that have no counterparts for other Boolean formulae such as CNF. Our method takes an imperative program with a first order logic specification consisting of a precondition and a postcondition pair, and a bound on the program variable ranges, and produces an AIG with a designated output that is <inline-formula><tex-math notation="LaTeX">${true}$</tex-math><alternatives> <inline-graphic xlink:href="zaraket-ieq1-2520468.gif" xlink:type="simple" xmlns:xlink="http://www.w3.org/1999/xlink"/></alternatives></inline-formula> when the program violates the specification. Our method uses AIG synthesis reduction techniques to reduce the AIG, and then uses AIG verification techniques to check the satisfiability of the designated output. The results show that our method can validate designs that are not possible with other state of the art techniques, and with bounds that are an order of magnitude larger. | Model Checking Software with First Order Logic Specifications Using AIG Solvers | Software verification;static analysis;Boolean satisfiability solvers;Hoare triplet | Sequential circuits;Model checking;Software;Encoding;Optimization;Radiation detectors;Interpolation
This paper presents a new control scheme for wide speed range operation of interior permanent magnet synchronous motor drives, where both torque and stator flux linkage are directly controlled. The proposed scheme possesses some attractive features when compared to the conventional current-controlled drives. Current controllers followed by pulsewidth modulation or hysteresis comparators and coordinate transformation are not used. This eliminates the delays through these networks and offers the possibility of dispensing with the rotor position sensor for the electronic commutator, if the initial rotor position is known only approximately. The scheme incorporates all the usual control regimes, such as the maximum torque per ampere operation in constant torque region, the flux-weakening region, and operates the drive within the voltage and current limits of the motor/inverter. The control scheme has been verified by simulation and experimental tests with a prototype interior magnet motor. This paper describes the scheme in detail, followed by results of its implementation. | A direct torque-controlled interior permanent magnet synchronous motor drive incorporating field weakening |  | Permanent magnets;Torque control;Hysteresis motors;Synchronous motors;Permanent magnet motors;Stators;Couplings;Space vector pulse width modulation;Pulse modulation;Commutation
Synthesis and design of a wideband and reconfigurable filtering slot antenna (FSA) is presented in this letter. This is achieved by using an open/short-ended interdigital E-shaped resonator through two integrated PIN diodes within its structure. A rectangular slot antenna with M-shaped radiating stub is excited by the resonator via an inset coupling structure. The slot antenna also performs the filter last stage, and the inset structure can be acted in the filter as the admittance inverter. The circuit model of the structure is analyzed, and the synthesis process is discussed using design curves and formulation. The reconfigurable FSA is designed at center frequencies of 5.2/5.5 GHz with 6%/17% fractional bandwidth and Butterworth broadside antenna gain response when both diodes are on/off, respectively. Compared to the conventional antenna, the filtering antenna obtains good frequency skirt selectivity, flatter passband responses, and wider bandwidth. | A Wideband and Reconfigurable Filtering Slot Antenna | Band-edge selectivity;E-shaped resonator;filtering slot antenna;interdigital;reconfigurable;synthesis | Slot antennas;Band-pass filters;Couplings;Resonator filters;Resonant frequency
Adjustable-speed drives (ASDs) trip due to voltage sags, interfering with production and resulting in financial losses. In this paper, a methodology for incorporating voltage sag ride-through in the design of ASDs with active rectifiers is presented. The magnitude of the voltage sag for which ride-through can be provided is determined by the current rating of the active rectifier and load condition of the ASD, but a sag of any duration can be compensated for. | Voltage sag ride-through for adjustable-speed drives with active rectifiers |  | Voltage fluctuations;Power system stability;Variable speed drives;Rectifiers;Power quality;Inverters;Production;Power generation;Capacitance;Industry Applications Society
This paper presents a new E-type module for asymmetrical multilevel inverters (MLIs) with reduced components. Each module produces 13 levels with four unequal dc sources and 10 switches. The design of the proposed module makes some preferable features with a better quality than similar modules such as the low number of semiconductors and dc sources and low switching frequency. Also, this module is able to create a negative level without any additional circuit such as an H-bridge, which causes reduction of voltage stress on switches. Cascade connection of the proposed structure leads to a modular topology with more levels and higher voltages. Selective harmonics elimination pulse width modulation (SHE-PWM) scheme is used to achieve high-quality output voltage with lower harmonics. MATLAB simulations and practical results are presented to validate the proposed module good performance. Module output voltage satisfies harmonics standard (IEEE519) without any filter in output. | An Envelope Type (E-Type) Module: Asymmetric Multilevel Inverters With Reduced Components | Asymmetric;components;E-type;multilevel inverters (MLIs);power electronics;selective harmonics elimination (SHE) | Inverters;Switches;Stress;Topology;Harmonic analysis;Power harmonic filters;Switching frequency
Typical algorithms of multidimensional space-vector pulsewidth modulation (SVPWM) divide (n -1) dimensional space into (n-1)/2 subplanes with decoupling matrix or symmetrical component approach. However, the determination of effective sectors and appropriate space voltage vectors takes a heavy computing burden. Taking the five-phase inverter as example, the relationship between the operation time of branch switches and the dwell times of active space vectors in the SVPWM method is analyzed in this paper. Then, the branch space voltage vector (BSVV) corresponding to the individual active branch voltage is defined and the synthesis of other active space voltage vectors using BSVVs is given. Furthermore, only the BSVVs are chosen as the base vectors to synthesize the reference voltage vector, and a novel SVPWM algorithm is present. The operation time of branch switch is deduced, and the equivalence of the normalized load-phase voltages and operation times of branch switches is emphasized and used to analyze the simulation results. The zero-sequence voltage vector is also included in the algorithm as a parameter and its effects on the dwell time of the BSVVs, the modulation index and the common-mode voltage are explicated. Finally, the extension to an n-phase system is discussed. The algorithm eliminates the selection of sectors and proper active space vectors, and can effectively control the dwell time of switches of multiphase inverter. Experimental results proved the feasibility and effectiveness of the algorithm. | Multidimensional Space-Vector PWM Algorithm Using Branch Space Voltage Vector | Branch space voltage vector;modulation index;space-vector pulsewidth modulation;zero-sequence voltage vectors | Space vector pulse width modulation;Aerospace electronics;Inverters;Switches;Harmonic analysis
This paper proposes a dual-space vector control scheme for the open-end winding permanent magnet synchronous motor (OEW-PMSM) drive fed by the dual inverter with a single dc supply. Potential zero-sequence current in the open-end winding drive system has to be considered since it causes circulating current in the winding and leads to high current stress of power semiconductor devices and high losses. Zero-sequence current in open-end winding ac motor drives is usually caused by the zero-sequence voltage, and therefore switching combinations which do not produce zero-sequence voltage are used to synthesize the reference voltage in existing methods. But even so, the zero-sequence voltage can also be produced by the dead time of the inverter. In order to suppress zero-sequence current in the OEW-PMSM drive, a dual-space vector control scheme is proposed and a novel dual-inverter space vector pulse width modulation (PWM) with the zero-sequence voltage reference is employed to regulate system zero-sequence voltage in this paper. Compared with existing dual inverter PWM strategies, the novel algorithm build a regulation mechanism for the zero-sequence voltage. The proposed method is compared with the conventional vector control by simulations and experiments, and the results shown that the proposed scheme can suppress zero-sequence current effectively. | Dual-Space Vector Control of Open-End Winding Permanent Magnet Synchronous Motor Drive Fed by Dual Inverter | Dual inverter;dual-space vector control;open-end winding;permanent magnet synchronous motor;space vector pulse width modulation (SVPWM);zero-sequence current | Inverters;Windings;Switches;Pulse width modulation;Machine vector control;AC motors;Topology
Switching common-mode voltage (CMV) generated by the pulse width modulation (PWM) of the inverter causes common-mode currents, which lead to motor bearing failures and electromagnetic interference problems in multiphase drives. Such switching CMV can be reduced by taking advantage of the switching states of multilevel multiphase inverters that produce zero CMV. Specific space-vector PWM (SVPWM) techniques with CMV elimination, which only use zero CMV states, have been proposed for three-level five-phase drives, and for open-end winding five-, six-, and seven-phase drives, but such methods cannot be extended to a higher number of levels or phases. This paper presents a general (for any number of levels and phases) SVPMW with CMV elimination. The proposed technique can be applied to most multilevel topologies, has low computational complexity and is suitable for low-cost hardware implementations. The new algorithm is implemented in a low-cost field-programmable gate array and it is successfully tested in the laboratory using a five-level five-phase motor drive. | Space-Vector PWM With Common-Mode Voltage Elimination for Multiphase Drives | Common-mode voltage elimination;field-programmable gate array (FPGA);multiphase drive;space-vector pulse width modulation (PWM);voltage source inverter (VSI) | Switches;Space vector pulse width modulation;Inverters;Windings;Topology
The arrangement of the full-bridge, current-source inverter as a power supply for ozone generators providing high power factor (PF) and high electrical efficiency in a single stage is the main contribution of this paper. The corresponding design, simulation, and experimental results are presented. Also, the use of the current-fed, full-bridge resonant inverter for PF correction in ozone generation applications is discussed. The proposed power supply consists of an ac supply, a single rectifier bridge, an input inductor to the inverter, four switches, an LC parallel resonant tank, a resonant transformer, and a set of ozone generating cells. Experimental results with the proposed topology provided 96% for PF, 91% for electrical efficiency, and ozone production of 614 mgO<sub>3</sub>/min, satisfying the requirements of the standard 61000-3-2, class A. | Assessment of the Current-Source, Full-Bridge Inverter as Power Supply for Ozone Generators With High Power Factor in a Single Stage | Current-fed full-bridge inverter;dielectric barrier discharge (DBD);power factor;ripple factor (RF) | Inverters;Gases;Power supplies;Discharges (electric);Reactive power;Inductors;Radio frequency
In this paper, a power line conditioner using a cascade multilevel inverter is presented for voltage regulation, reactive power (VAr) compensation, and harmonic filtering. The cascade M-level inverter consists of (M-1)/2 H bridges, in which each bridge has its own separate DC source. This new inverter can: (1) generate almost sinusoidal waveform voltage with only one time switching per line cycle; (2) eliminate transformers of multipulse inverters used in the conventional static VAr compensators; and (3) make possible direct connection to the 13.8 kV power distribution system in parallel and series without any transformer. In other words, the power line conditioner is much more efficient and more suitable to VAr compensation and harmonic filtering of distribution systems than traditional multipulse and pulsewidth modulation inverters. It has been shown that the new inverter is especially suited for VAr compensation. This paper focuses on feasibility and control schemes of the cascade inverter for voltage regulation and harmonic filtering in distribution systems. Analytical, simulated, and experimental results show the superiority of the new power line conditioner. | A power line conditioner using cascade multilevel inverters for distribution systems |  | Inverters;Power harmonic filters;Reactive power;Voltage control;Filtering;Power system harmonics;Bridge circuits;Transformers;Power generation;Static VAr compensators
This paper describes a direct-linked-type frequency changer (DLT-FC) proposed by the authors. The DLT-FC is a converter circuit with a new configuration for direct frequency change. The DLT-FC does not require a DC-link circuit, nor bilateral switches. In addition, DC snubber circuits can be applied without the need for a regenerative circuit of snubber energy. Therefore, the DLT-FC can be designed to be compact and lightweight, and have a long life. The authors made a prototype of the DLT-FC and experimentally checked its operation. The results indicate that the performance of the DLT-FC makes it suitable for industrial use. | Direct-linked-type frequency changer based on DC-clamped bilateral switching circuit topology |  | Switching circuits;Circuit topology;Matrix converters;Switches;Snubbers;Frequency conversion;Pulse width modulation converters;Pulse width modulation inverters;Voltage;Clamps
This paper presents an approach based on knowledge models to detect and isolate faults in a pulsewidth modulation inverter supplying a synchronous machine. These faults do not affect the system protection. A diagnosis system which uses only the input variables of the drive is presented. It is based on the analysis of the current-vector trajectory and of the instantaneous frequency in faulty mode. These two methods have been successfully applied to an experimental system. | Fault detection and isolation on a PWM inverter by knowledge-based model |  | Fault detection;Pulse width modulation inverters;Circuit faults;Pulse inverters;Synchronous motors;Breakdown voltage;Input variables;Frequency;Capacitors;Current measurement
Particle accelerators consist of an enormous number of components and many of them operate with pulse voltage or current. Such accelerator components require precise voltage or current to keep the beams very stable. For this reason, many pulse power supplies used for accelerators have own subsystems to improve their performances. One example is a power supply for the scanning magnets of a pencil beam proton therapy. They use not only high-voltage inverters for the high-speed ramping but also low-voltage inverters for the precise current control. However, the use of intelligent digital controllers possibly simplifies such precise power supplies. We propose a method for precise current control using a digital control system. Our previous work has successfully controlled the pulse current of power supplies for synchrotron main magnets. In the next step, we have modified our previous method for faster power supplies such as ones for scanning magnets. In addition, we developed a control board using a high-performance FPGA so that our method can be implemented in the board. In this paper, we describe the details of our proposed method, and the experiments using a small-scale power supply and the developed control board. | A High Precision Power Supply for Fast Pulse Current With a Digital Control System | Accelerator;Pulse Power Supplies;Digital Control;Accelerator;digital control;pulse power supplies | Power supplies;Current measurement;Superconducting magnets;Impedance;Semiconductor device measurement;Digital control;Frequency measurement
A large class of three-phase electrical power systems possess symmetry conditions that make it possible to describe their behavior using single-input single-output transfer functions with complex coefficients. In such cases, an extended root locus method can be used to design control laws, even though the actual systems are multi-input multi-output. In this paper, the symmetric conditions for a large class of power systems are analyzed. Then, the root locus method is revisited for systems with complex coeffcients and used for the analysis and control design of power systems. To demonstrate the benefits of the approach, this paper includes two examples: 1) a doubly fed induction machine and 2) a three-phase LCL inverter. | Design of Controllers for Electrical Power Systems Using a Complex Root Locus Method | Root-locus rules;complex coefficients;power systems;Complex coefficients;power systems;root-locus rules | Power systems;Transfer functions;Complex systems;Symmetric matrices;Control systems;RLC circuits;Induction machines
This paper demonstrates a very simple and highly accurate expression of power supply-induced jitter sensitivity transfer function for CMOS buffer chain. The transfer function is mainly a function of the maximum and minimum propagation delay of the buffer chain. The function can be easily obtained and used in jitter budget calculation. | Propagation Delay-Based Expression of Power Supply-Induced Jitter Sensitivity for CMOS Buffer Chain | CMOS;buffer chain;jitter sensitivity;power supply induced jitter;CMOS;buffer chain;jitter sensitivity;power supply induced jitter | Jitter;Delays;Propagation delay;Power supplies;Sensitivity;Inverters;Integrated circuit modeling
The field-weakening operation of a doubly fed induction generator (DFIG) connected to a dc-link is analyzed in this paper, in order to optimize the efficiency. In the considered DFIG-dc system, the stator feeds a constant-voltage dc link by a diode bridge, and the rotor current is controlled using a voltage-source inverter connected to the same dc link. Since the stator voltage amplitude is imposed by the dc-link, a variation in stator flux magnitude results in a frequency change. However, in this system, a stator frequency variation over a wide range can be accepted, if the rated flux is not exceeded. Thus, the stator flux amplitude can be adjusted through the magnetization current component by the voltage-source inverter and according to the load level, in order to reduce losses in the machine and in the inverter. This paper presents an optimization analysis and simplified formulae determining the optimal reference magnetization current in the control of the system. Conversely to field weakening in conventional drives, in this case, the enabling of field weakening control is not dependent on rotor speed, but depends on the reference torque. The proposed optimal control is validated through simulation and experimental results. | Field-Weakening Control for Efficiency Optimization in a DFIG Connected to a DC-Link | Doubly-fed induction generator;DC-link;Field-weakening;DC grids;dc-link;doubly fed induction generator (DFIG);efficiency improvement;field-weakening | Rotors;Stator windings;Stator cores;Optimization;Bridge circuits;Magnetic flux
With high penetration of distributed energy resources, fault management strategy is of great importance for the distribution network operation. The objective of this paper is to propose a current and voltage limiting strategy to enhance fault ride-through (FRT) capability of inverter-based islanded microgrids (MGs) in which the effects of inverter control system and inverter topology (four/three-wire) are considered. A three-phase voltage-sourced inverter with multi-loop control system implemented in synchronous, stationary, and natural reference frames is employed in this paper for both four- and three-wire configurations. The proposed strategy provides high voltage and current quality during overcurrent conditions, which is necessary for sensitive loads. Several time-domain simulation studies are conducted to investigate the FRT capability of the proposed strategy against both asymmetrical and symmetrical faults. Moreover, the proposed method is tested on the CIGRE benchmark MG to demonstrate the effectiveness of the proposed limiting strategy. | A Current Limiting Strategy to Improve Fault Ride-Through of Inverter Interfaced Autonomous Microgrids | Current control;fault current limiters;fault ride-through (FRT);reference frame;transient response;voltage limit;voltage-sourced inverter (VSI) | Inverters;Limiting;Voltage control;Density estimation robust algorithm;Inductors;Control systems;Topology
This paper presents a novel predictive model reference adaptive system (MRAS) speed estimator for sensorless induction motor (IM) drives applications. The proposed estimator is based on the finite control set-model predictive control (FCS-MPC) principle. The rotor position is calculated using a search-based optimization algorithm which ensures a minimum speed tuning error signal at each sampling period. This eliminates the need for a proportional-integral (PI) controller which is conventionally employed in the adaption mechanism of MRAS estimators. Extensive experimental tests have been carried out to evaluate the performance of the proposed estimator using a 2.2-kW IM with a field-oriented control (FOC) scheme employed as the motor control strategy. Experimental results show improved performance of the MRAS scheme in both open- and closed-loop sensorless modes of operation at low speeds and with different loading conditions including regeneration. The proposed scheme also improves the system robustness against motor parameter variations and increases the maximum bandwidth of the speed loop controller. | Model Predictive MRAS Estimator for Sensorless Induction Motor Drives | Model reference adaptive control;predictive control;induction motor drive;vector control;position estimation;speed estimation;Induction motor (IM) drive;model reference adaptive control;position estimation;predictive control;speed estimation;vector control | Rotors;Adaptation models;Stators;Mathematical model;Inverters;Cost function;Predictive control
One technique for measuring an unknown sensor capacitance is using the phase delay of an RC network with a resistor and the sensor capacitor. By buffering the RC network with CMOS inverters, a square wave signal can be delayed through the circuit in proportion to the unknown capacitance. An EXOR gate can be used to compare the delayed square wave with a reference square wave to produce a pulsewidth-modulated signal where the pulsewidth is proportional to the unknown capacitance. This technique has a nearly linear response when the phase delay is small compared with the period of the square wave. However, this technique becomes severely nonlinear if the phase delay is larger than approximately one eighth of the period (45°), as the capacitor does not get fully charged or discharged every half period. To mitigate this nonlinearity, a novel resistance switching RC phase delay network is used to expand the linear range of the phase delay by accelerating the charging and discharging processes of the sensor capacitor. This approach is demonstrated using a fringing field capacitive sensor to measure the mass of added water and expands the linear operation to a phase delay to 133.56°. | A Technique for Improving the Linear Operating Range for a Relative Phase Delay Capacitive Sensor Interface Circuit | Capacitance measurement;interface circuit;RC phase delay.;Capacitance measurement;interface circuit;RC phase delay | Delays;Capacitance;Pulse width modulation;Switching circuits;Capacitive sensors;Logic gates;Resistance
Wound-field synchronous motors (WFSMs) fed by load-commutated inverters (LCIs) are widely used for high-power applications in many fields like ship propulsion, oil and gas industry, and pumped-storage hydropower generation. Several design architectures exist for LCI drives, depending on the number of LCIs and their dc-link connection as well as on the number of WFSM phase count. The prediction of LCI drive performance at steady state is important in the design stage, especially in regard to the prediction of the torque pulsations, which can give rise to serious mechanical resonance issues. This paper proposes an algebraic method to simulate the steady-state behavior of LCI drives in all their configurations of practical interest. Compared to conventional dynamic simulation approaches based on differential equation solution, the method is much more computationally efficient and requires a very limited knowledge of system parameters. Its accuracy is experimentally assessed by comparison against measurements taken on a real LCI drive arranged according to various possible schemes. Furthermore, the advantages of the proposed algebraic method over the dynamic simulations are highlighted by comparison against the simulation results on a high-power LCI-fed WFSM drive in MATLAB/Simulink environment. | Steady-State Simulation of LCI-Fed Synchronous Motor Drives Through a Computationally Efficient Algebraic Method | Algebraic model;load-commutated inverter;switching function;torque pulsations;wound-field synchronous motors | Torque;Computational modeling;Steady-state;Synchronous motors;Mathematical model;Harmonic analysis;Stators
In a variable speed drive (VSD) system, high-frequency switching of power devices will cause large common-mode (CM) voltage during operation. While the CM voltage acts on the parasitic capacitance of the system, it will generate serious CM current on the motor side. It is necessary to model the VSD system so as to analyze and forecast the CM current theoretically. However, an essential condition of modeling CM current is to extract the CM impedance on the motor side of the system. In this paper, a novel extraction method for the CM impedance of an inverter-fed induction motor is proposed. First of all, time-domain waveforms of the CM voltage and current on the motor side of the VSD system are measured, and then mathematical calculations are performed to obtain the spectrum characteristics of the CM impedance on the motor side of the system. Compared to the traditional extraction methods of the impedance parameter by an impedance measurement or numerical calculation, the method proposed in this paper does not require laborious modeling of the motor or cable, and the extraction process is much simpler and easier. Moreover, in traditional methods, the motor impedance parameters are usually obtained in a nonworking state, while the proposed extraction method can be conducted in working state. Thus, the CM impedance extracted by the proposed method will be more accurate. Through comparing measurement and the simulation results of the CM current on motor side, the proposed CM impedance extraction method for an inverter-fed induction motor is validated. | Extraction of Common-Mode Impedance of an Inverter-Fed Induction Motor | Common-mode current;impedance extraction;induction motor;variable speed drive;Common-mode current;impedance extraction;induction motor;variable speed drive | Impedance;Induction motors;Voltage measurement;Current measurement;Impedance measurement;Inverters;Capacitance
This paper proposes a simple, cost-effective, and efficient brushless dc (BLDC) motor drive for solar photovoltaic (SPV) array-fed water pumping system. A zeta converter is utilized to extract the maximum available power from the SPV array. The proposed control algorithm eliminates phase current sensors and adapts a fundamental frequency switching of the voltage source inverter (VSI), thus avoiding the power losses due to high frequency switching. No additional control or circuitry is used for speed control of the BLDC motor. The speed is controlled through a variable dc link voltage of VSI. An appropriate control of zeta converter through the incremental conductance maximum power point tracking (INC-MPPT) algorithm offers soft starting of the BLDC motor. The proposed water pumping system is designed and modeled such that the performance is not affected under dynamic conditions. The suitability of proposed system at practical operating conditions is demonstrated through simulation results using MATLAB/Simulink followed by an experimental validation. | BLDC Motor-Driven Solar PV Array-Fed Water Pumping System Employing Zeta Converter | BLDC motor;SPV array;Water pump;Zeta converter;VSI;INC-MPPT;Brushless dc (BLDC) motor;incremental conductance maximum power point tracking (INC-MPPT);solar photovoltaic (SPV) array;voltage-source inverter (VSI);water pump;zeta converter | Arrays;Brushless motors;Switches;Permanent magnet motors;Maximum power point trackers;Capacitors;Motor drives
Switching sequences of multilevel inverters have to be properly chosen based on the desired control criteria such as dc-link voltage regulation, common mode voltage reduction, and other application dependent criteria. Control of a converter to satisfy a desired criterion is challenging, especially in high voltage level converters. This paper proposes a simple control method for multilevel inverters with high modularity such as flying capacitor multilevel inverters, H-bridge multilevel inverters, and modular multilevel inverters. It is shown that the method considerably simplifies generation of the switching sequences and fulfills the desired criteria with a reasonable computational cost. The proposed method is computationally efficient in the sense that its implementation for high voltage level inverters requires the same effort as required for a multilevel inverter with a low number of cells. Other prominent advantages of the proposed control method, compared to earlier methods, include its applicability for multiphase multilevel converters and converters with asymmetrical structure and/or unevenly distributed dc voltages, independence from the level number and structure of the converter, and not requiring a lookup table. These advantages make the proposed scheme well suited for high cell-number converters, mainly utilized in FACTS, HVDC, and power quality applications. Simulation and experimental results are presented which verify the performance of the proposed method. | A General Control Method for Multilevel Converters Based on Knapsack Problem | Converter;flying capacitor;modulation;multilevel;multiphase | Inverters;Capacitors;Voltage control;Switches;Complexity theory;Computational efficiency
Finite-state predictive torque control (FS-PTC) of an induction motor (IM) drive has been widely investigated for two-level voltage source inverter recently. This control method suffers from high and variable switching frequencies in a wide range, due to the limited number of available voltage vectors of the power converter. In order to take advantage of multilevel inverter drives which offer the benefits of low harmonic distortion of the stator currents, torque ripple, and low switching frequency, this paper proposes the integration of the FS-PTC with a three-level neutral-point clamped (3L-NPC) inverter driven IM drive. The drawback inherited from the topology of 3L-NPC voltage source inverter (VSI), such as neutral-point voltage, is easily handled by treating it as a variable to the cost function. Similarly, apart from the inverter topology itself, the average switching frequency is reduced further, and is maintained almost constant over a wide speed range. The effectiveness of the proposed FS-PTC in terms of torque and flux responses, capacitor voltage balancing, and low average switching frequency is validated through experimental results. | Finite-State Predictive Torque Control of Induction Motor Supplied From a Three-Level NPC Voltage Source Inverter | Average switching frequency;capacitor voltage balancing;induction motor;neutral-point voltage;predictive torque control;three-level inverter;torque and flux ripple | Inverters;Torque;Capacitors;Switching frequency;Stators;Voltage control;Switches
Integrating distributed energy storage systems (DESSs) into the distribution system can facilitate the high-level penetration of renewable energy source-based distributed generations (RES-DGs). To mitigate irregularly time-varying power outputs from RES-DGs, supervisory controllers of DESSs need to allocate corresponding power set points for DESS inverter primary controllers. Consequently, operating conditions of DESS inverters determined by allocated power set points could suddenly change over a wide range and seriously threaten the stability of DESSs. To guarantee DESSs operate stably over a wide range of conditions, this paper proposes a stochastic stability enhancement method embedded in the DESS grid-connected dc-ac inverter controllers. Specifically, by considering the stochastic change of DESS operating conditions as a Markov chain process, the small-signal expression of the distribution system is modeled as a Markov jump linear system (MJLS). Based on this MJLS model, a mode-dependent supplementary controller is developed for the DESS grid-connected dc-ac inverter by solving a set of linear matrix inequalities. This controller can adjust its control gains according to the measured real-time operating mode to enhance the stochastic stability of the distribution system. Studies of the Canadian urban benchmark distribution system have shown the proposed controller can enable the distribution system operate in a stable manner when its operating condition stochastically varies. | A Stochastic Stability Enhancement Method of Grid-Connected Distributed Energy Storage Systems | Energy storage systems;renewable energy source;stochastic stability;small-signal model;Markov jump linear systems | Inverters;Power system stability;Stability criteria;Markov processes;Energy storage
High performance and stable operation are desired features of today's integrated circuits (ICs). Due to its inherent properties, devices based on silicon carbide (SiC) exhibit excellent temperature and radiation tolerance, with performance levels similar to or better than the ones in silicon (Si). Instead of specifically creating circuit topologies suited for SiC, current research efforts are focused on adapting existing Si-based technologies to SiC. In this letter, we report a novel bipolar logic technology designed to exploit the electrical characteristics of 4H-SiC and to outperform conventional technologies. It has fewer transistors, simpler topology, and features simple-to-design complex gates. The circuit shows simulated gate delays as low as 3.3 ns at 27 °C/4.2 ns at 500 °C and noise margins higher than 1 V at 27 °C-500 °C. The proposed technology performs remarkably well across all performance parameters, validating its potential for cost effective, smaller footprint, simple to design, and easily reconfigurable digital ICs in SiC for small-scale logic applications. | Design and Simulation of a Novel Bipolar Digital Logic Technology for a Balanced Performance in 4H-SiC | 4H-SiC;bipolar logic technology;complex gates;4H-SiC;bipolar logic technology;circuit topology;complex gates;high speed;high temperature;logic gates | Silicon carbide;Logic gates;Transistors;Temperature;Inverters;Power supplies;Performance evaluation
Modern systems-on-a-chip and microprocessors, e.g., those in smart phones and laptops, typically have multiple operating conditions, such as video streaming, Web browsing, standby, and so on. They will have different performance targets and run under different supply voltages. Gate sizing (with threshold voltage assignment) is a fundamental step for power/performance optimization. However, conventional gate sizing algorithms only consider one scenario, e.g., the performance-critical operating condition, which may be over-design for other operating conditions. In addition, reliability has become a prime concern in nanometer designs, and gate sizing has been employed to mitigate aging. However: 1) previous aging-affected delay models do not take into account more than one operating condition to estimate the aging impact and 2) earlier aging aware gate sizing algorithms only consider one operating condition at a time. In this paper, we present a new paradigm of aging aware gate sizing, one-size-fits-all (OSFA), which performs power/performance optimizations across multiple operating conditions. The existing delay model for negative bias temperature instability (NBTI) is extended to take into account multiple operating conditions, and incorporated into our OSFA framework. Based on OSFA, we also adjust the supply voltage targeting overall power optimization. A speed-up heuristic is proposed to scale our OSFA design space exploration methodology for higher number of operating conditions. Experimental results on industry-strength benchmarks demonstrate that: 1) compared with conventional approach OSFA could provide an average 6.1% reduction in power without performance loss; 2) NBTI-aware OSFA framework can provide significant improvement in comparison with guard-band based traditional NBTI-aware gate sizing approach; and 3) percentage savings compared to conventional methodology increases with the number of operating conditions. | OSFA: A New Paradigm of Aging Aware Gate-Sizing for Power/Performance Optimizations Under Multiple Operating Conditions | Gate sizing;Lagrangian relaxation (LR);negative bias temperature instability (NBTI);performance;power | Logic gates;Delays;Aging;Optimization;Degradation;Inverters
This paper presents a novel multiple-frequency resonant inverter for induction heating (IH) applications. By adopting a center tap transformer, the proposed resonant inverter can give load switching frequency as twice as the isolated-gate bipolar transistor (IGBT) switching frequency. The structure and the operation of the proposed topology are described in order to demonstrate how the output frequency of the proposed resonant inverter is as twice as the switching frequency of IGBTs. In addition to this, the IGBTs in the proposed topology work in zero-voltage switching during turn-on phase of the switches. The new topology is verified by the experimental results using a prototype for IH applications. Moreover, increased efficiency of the proposed inverter is verified by comparison with conventional designs. | A Novel Multiple-Frequency Resonant Inverter for Induction Heating Applications | center tap transformer;induction heating;multiple frequency;Resonant inverter;zero-voltage switching (ZVS) | Insulated gate bipolar transistors;Resonant frequency;Induction heating;Resonant inverters;Zero voltage switching;Switching frequency
This paper presents an energy-efficient oscillator for wireless sensor nodes (WSNs). It avoids short-circuit current by minimizing the time spent in the input voltage range from V<sub>thn</sub> to [V<sub>dd</sub> - ¦V<sub>thp</sub>¦]. A current-feeding scheme with gate voltage control enables the oscillator to operate over a wide frequency range. A test chip is fabricated in a 0.18 μm CMOS process. The measurements show that the proposed oscillator achieves a constant energy-per-cycle (EpC) of 0.8 pJ/cycle over the 21-60 MHz frequency range and is more efficient than a conventional currentstarved ring oscillator (CSRO) below 300 kHz at 1.8 V supply voltage. As an application example, the proposed oscillator is implemented in a switched-capacitor DC-DC converter. The converter is 11%-56% more efficient for load power values ranging from 583 pW to 2.9 nW than a converter using a conventional CSRO. | A Constant Energy-Per-Cycle Ring Oscillator Over a Wide Frequency Range for Wireless Sensor Nodes | Current starved;energy efficient;leakage based;low power;oscillator;switched-capacitor DC–DC;converter;wide frequency range;wireless sensor node (WSN);Current starved;energy efficient;leakage based;low power;oscillator;switched-capacitor DC–DC;converter;wide frequency range;wireless sensor node (WSN) | Delays;Wireless sensor networks;Transistors;Short-circuit currents;Inverters;Ring oscillators
For optimizing FinFET circuit-level parameters (such as number of fins) with performance predictability, it is necessary to understand the nature of voltage transitions at the nodes of a multistage logic circuit. Since the device's extension region parasitics are strong, these transitions need to be studied while considering them. We find using Technology Computer aided design simulations that the transitions at the input/output nodes of FinFET inverter chain stages are unconventional in nature for an important range of fan-out loads and input transition time values. The transition has three parts. First, a monotonous increase/decrease, followed by a duration of slowly varying voltage (which we call drag), and again followed by a monotonous increase/decrease. The duration of this drag is a strong function of a circuit's transistor sizing (number of fins). We explain this phenomenon to be due to the strong gate-controlled modulation of carrier densities in the low-doped part of the drain extension region. We demonstrate that this phenomenon has serious implications on circuit delay and power consumption. | Atypical Voltage Transitions in FinFET Multistage Circuits: Origin and Significance | Delay;FinFET;FinFET inverter chain;short-circuit (SC) power.;Delay;FinFET;FinFET inverter chain;short-circuit (SC) power | FinFETs;Capacitance;Inverters;Logic gates;Integrated circuit modeling;Modulation;Doping
Multichannel neural amplifiers are commonly implemented with a shared reference whose input impedance is several times lower than that of the corresponding signal inputs. This huge impedance mismatch significantly degrades the total common mode rejection ratio (TCMRR) regardless of the amplifier's intrinsic CMRR (ICMRR). This study reports a multichannel neural amplifier system that eliminates this impedance mismatch problem by using single-ended CMOS-inverter-based preamplifiers for both the reference and signal inputs. A common-mode feedback (CMFB) loop through the supply rails of the preamplifiers is implemented to enhance their ac input common mode range to 220 mVpp and their ICMRR to more than 90 dB at low frequencies. The ICMRR is maintained above 80 dB up to 1 kHz by minimizing the load drive mismatch between the signal and reference preamplifiers. Implemented in a CMOS 65 nm process, this 16-channel amplifier system operates at 1 V and consumes 118 μW. It has input referred noise of 4.13 μV<sub>rms</sub>, leading to a noise efficiency factor (NEF) and a power efficiency factor (PEF) of 3.19 and 10.17, respectively. In vivo recordings of cortical neurons of a macaque were successfully acquired, demonstrating the ability of the amplifier to acquire neural signals in an unshielded environment. | A Low-Power, High CMRR Neural Amplifier System Employing CMOS Inverter-Based OTAs With CMFB Through Supply Rails | Amplifier;CMOS;common-mode feedback;common-mode rejection ratio (CMRR);input common-mode range;low-noise amplifier;low power;low voltage;neural recording amplifier;Amplifier;CMOS;common-mode feedback;common-mode rejection ratio (CMRR);input common-mode range;low-noise amplifier;low power;low voltage;neural recording amplifier | Gain;Impedance;Electrodes;Transistors;CMOS integrated circuits;Manganese;Capacitance
Tunable threshold voltage of a thin-film transistor (TFT) is highly desirable for designing multifunctional electronic circuits. In this letter, an ultrathin SnOx capping layer was adopted to modify the threshold voltage of bottom-gate amorphous indium-gallium-zinc-oxide (a-IGZO) TFTs. A threshold voltage shift from 15.2 to -9.0 V was observed as the SnOx thicknesses increased from 0 to 19 nm, accompanying by a sizable increase of the intrinsic electron concentration in the channel layer. It was believed that the SnOx capping layer can extract loosely bound oxygen from the a-IGZO, which was supported by the SnOx composition variation with its thickness. Combining an uncovered a-IGZO TFT with a SnOx capped a-IGZO TFT, an enhancement/depletion inverter with a voltage gain of up to 45.9 was successfully demonstrated. | Threshold Voltage Tuning in a-IGZO TFTs With Ultrathin SnO<sub><italic>x</italic></sub> Capping Layer and Application to Depletion-Load Inverter | Tin oxides (SnOx);thin-film transistor;inverter;Amorphous indium-gallium-zinc-oxide (a-IGZO);tin oxides (SnOx);thin-film transistor;inverter;capping layer | Thin film transistors;Inverters;Films;Surface morphology;Surface treatment;Threshold voltage;Stress
This paper presents two power-generation systems with a two-phase permanent-magnet (PM) synchronous machine associated with a rectifier with small number of controlled switches. The topologies are conceived with the purpose of converting wind energy into electrical energy for low-power applications, providing an enormous potential to be used in urban areas. They can be used in applications connected to the grid or in the stand-alone mode or feeding a microgrid. Compared with some three-phase generation systems with reduced number of controlled switches, the proposed topologies permit obtaining sinusoidal controlled machine currents, reducing dc-link voltage and providing dq currents with low harmonic distortion. | Low-Power Energy Conversion Systems With Two-Phase PM Machine and a Rectifier With Reduced Number of Controlled Switches | AC machines;power conversion;power electronics;pulsewidth modulated power converters;synchronous generators | Topology;Legged locomotion;Control systems;Inverters;Wind energy;Voltage control;Harmonic distortion
In this paper, a new topology for half-bridge switched boost inverter (HB-SBI) is proposed. The proposed half-bridge inverter uses more active elements rather than capacitors and inductors in comparison with the conventional half-bridge Z-source inverter with two Z-networks, which results in reduction of weight, size, and cost. Moreover, the proposed inverter has the capability of eliminating inverter leg short-circuit issues and is able to further increase the output voltage level in comparison with its conventional types. Generating zero-level output voltage is also another advantage of this topology. Based on theoretical calculations, the steady-state and small-signal analysis of the proposed topology in different operating modes are performed and the ripple of inductors' current and capacitors' voltage are also calculated. A comprehensive comparison is also made between the proposed inverter and the conventional types. Finally, the experimental results are provided to reconfirm the performance of the proposed inverter. | Steady-State and Small-Signal Analysis of High-Voltage Gain Half-Bridge Switched Boost Inverter | Half-bridge inverter;Z-source inverter;shoot through (ST);switched boost inverter;Half-bridge inverter;shoot through (ST);switched boost inverter (SBI);Z-source inverter | Inverters;Topology;Capacitors;Inductors;Switches;Network topology;Impedance
A hybrid pulsewidth modulated single-phase quasi-Z-source grid-tie photovoltaic (PV) power system is proposed. The hybrid pulse-width modulation (HPWM) combines the pulse-width modulation (PWM) and the pulse-amplitude modulation (PAM). The PWM works when the ac output voltage is lower than the dc source voltage; otherwise, the PAM operates the single-phase quasi-Z-source inverter (qZSI). The HPWM leads to the reduction of power loss, and the quasi-Z-source capacitance and inductance. An effective control strategy is proposed for the new PV power system to manage the maximum power point tracking (MPPT) of PV panel, grid-tie power injection, and dc-link voltage. A grid-tie current controller, combining a repetitive controller and a proportional-resonant regulator, achieves strong harmonic suppression, fast dynamic, and zero tracking error. A 500-W prototype is built to verify the new system. Power loss estimation and impedance design are detailed. Experimental tests validate the HPWM, new PV power system with higher efficiency, and the related control method. | Hybrid Pulsewidth Modulated Single-Phase Quasi-Z-Source Grid-Tie Photovoltaic Power System | Pulse-width modulation;photovoltaic power system;quasi-Z-source inverter;single-phase grid-tie control;Photovoltaic power system;pulse-width modulation;quasi-Z-source inverter;single-phase grid-tie control | Pulse width modulation;Power systems;Switches;Inverters;Capacitance;Capacitors
This paper proposes a theoretical study and a full overview of the design, evaluation, and optimization of a PUF based on transient element ring oscillators (TERO-PUF). We show how, by following some simple design rules and strategies, designers can build and optimize a TERO-PUF with the state-of-the-art PUF characteristics in a standard CMOS technology. To this end, we analyzed the uniqueness, steadiness, and randomness of responses generated from 30 test chips in a CMOS 350-nm process in nominal and corner voltage and temperature conditions. Response generation schemes are proposed and discussed to optimize the PUF performances and reduce its area without noticeable loss in its output quality. In particular, we show that the large area of the basic blocks in the TERO-PUF is balanced by the high level of entropy extracted in each basic block. Guidelines are provided to balance reliability and randomness of the responses and the design area. | Design, Evaluation, and Optimization of Physical Unclonable Functions Based on Transient Effect Ring Oscillators | Information security;cryptography;digital signatures;authentication | Transient analysis;Propagation delay;Ring oscillators;Entropy;Inverters;Optimization
Offshore wind farms with series-interconnected structures are promising configurations because bulky and costly offshore substations can be eliminated. In this paper, a medium-frequency transformer (MFT)-based wind energy conversion system is proposed for such wind farms based on current source converters. The presented configuration consists of a medium-voltage permanent magnet synchronous generator that is connected to a low-cost passive rectifier, an MFT-based cascaded converter, and an onshore current source inverter. Apart from fulfilling traditional control objectives (maximum power point tracking, dc-link current control, and reactive power regulation), this study endeavors to ensure evenly distributed power and voltage sharing among the constituent modules given the cascaded structure of the MFT-based converter. In addition, this paper thoroughly discusses the characteristic of decoupling between the voltage/power balancing of the modular converter and the other control objectives. Finally, both simulation and experimental results are provided to reflect the performance of the proposed system. | A Medium-Frequency Transformer-Based Wind Energy Conversion System Used for Current-Source Converter-Based Offshore Wind Farm | Cascaded dc–dc converter;current source converter (CSC);medium-frequency transformer;medium voltage (MV);offshore;permanent magnet synchronous generator;wind energy conversion system (WECS) | Wind farms;Power transformer insulation;Generators;HVDC transmission;Rectifiers;Substations;Wind turbines
Electrosurgery involves the use of high-frequency (typically 100-500 kHz) alternating current to elicit a clinical response in tissue (e.g., cutting or cauterization) using a plasma arc. Standard electrosurgical generators (ESGs) are based on resonant inverters, which constrain the output frequency and waveshape. This paper describes a fast tracking ESG capable of shaping the output ac waveform over a range of frequencies, thus providing improved flexibility and control in electrosurgery applications. The proposed fast tracking ESG is based on a two-rail multiphase buck topology using GaN switches. Experimental results are given for a four-phase ESG prototype operating from ±250 V with 2-MHz per-phase switching frequency, capable of providing up to 50 W to an arc modeled as a 300-4000 Ω load. | Fast Tracking Electrosurgical Generator Using Two-Rail Multiphase Buck Converter With GaN Switches | Electrosurgery;GaN switches;high-frequency converter;multiphase;tracking;two-rail buck converter | Prototypes;Logic gates;Generators;Gallium nitride;Load modeling;Power control;Resistance
In this paper, a high-side p-channel LDMOS (pLDMOS) with an auto-biased n-channel LDMOS (n-LDMOS) based on Triple-RESURF technology is proposed. The p-LDMOS utilizes both carriers to conduct the on-state current; therefore, the specific on-resistance (R<sub>on,sp</sub>) can be much reduced because of much higher electron mobility. The simulation result shows that the proposed 300-V p-LDMOS obtains a R<sub>on,sp</sub> of 16.97 mΩ/cm<sup>2</sup>, which is about 65% reduced compared with the Triple-RESURF silicon limit and is comparable to an optimized n-LDMOS (BV = 340 V, R<sub>on,sp</sub> = 18 mΩ/cm<sup>2</sup>). In addition, due to larger current capability, the active area of the proposed p-LDMOS is only about one third of an optimized Triple-RESURF p-LDMOS. The turn-on (t<sub>r</sub>) and turn-off time (t<sub>f</sub>) are reduced by 51.2% and 40.0%, compared to the optimized Triple-RESURF p-LDMOS, respectively. | A 300-V Ultra-Low-Specific On-Resistance High-Side p-LDMOS With Auto-Biased n-LDMOS for SPIC | High-voltage p-LDMOS;specific on-resistance;transmission gate | Junctions;Logic gates;Leakage currents;Semiconductor process modeling;Digital audio players;Doping;Inverters
This paper introduces a novel flux observer for direct torque controlled interior permanent magnet brushless AC (IPM-BLAC) drives over a wide speed range including standstill. The observer takes machine nonlinearities into account and is independent of inverter nonlinearities, dead time, and armature resistance variation at steady states since such inaccuracies are compensated quickly by measured phase currents. Magnetic saturations in the stator and rotor cores, cross-coupling effects of flux linkages of the motor, and spatial harmonics in the magnetomotive force are all considered in the novel scheme. There is no filter; hence, no delays and oscillatory responses like in conventional schemes where filters are employed to prevent integrator drift issue. Superiority of the observer when compared to the state-of-the-art schemes has been illustrated by both extensive simulations and experimental results of a 10-kW IPM-BLAC machine designed for traction applications. | An Inverter Nonlinearity-Independent Flux Observer for Direct Torque-Controlled High-Performance Interior Permanent Magnet Brushless AC Drives | Direct torque control (DTC);flux observer;high-performance drives;IPMSM;nonlinear inverter | Observers;Torque;Stators;Rotors;Couplings;Magnetic flux;Mathematical model
This paper develops a power management scheme that jointly optimizes the real power consumption of programmable loads and reactive power outputs of photovoltaic (PV) inverters in distribution networks. The premise is to determine the optimal demand response schedule that accounts for the stochastic availability of solar power, as well as to control the reactive power generation or consumption of PV inverters adaptively to the real power injections of all PV units. These uncertain real power injections by PV units are modeled as random variables taking values from a finite number of possible scenarios. Through the use of second order cone relaxation of the power flow equations, a convex stochastic program is formulated. The objectives are to minimize the negative user utility, cost of power provision, and thermal losses, while constraining voltages to remain within specified levels. To find the global optimum point, a decentralized algorithm is developed via the alternating direction method of multipliers that results in closed-form updates per node and per scenario, rendering it suitable to implement in distribution networks with a large number of scenarios. Numerical tests and comparisons with an alternative deterministic approach are provided for typical residential distribution networks that confirm the efficiency of the algorithm. | Decentralized Stochastic Optimal Power Flow in Radial Networks With Distributed Generation | Optimal power flow;distribution networks;photovoltaic inverters;stochastic optimization;alternating direction method of multipliers;distributed algorithms | Reactive power;Stochastic processes;Voltage control;Inverters;Mathematical model;Optimization;Reactive power control
A single-phase differential inverter consists of two elementary dc-dc converters, sharing a common dc source and a common ac output terminal. The other ac terminals of the two converters are connected to the grid in the case of grid-connected applications. The differential inverter has subsequently been shown to have a differential flow path for power transfer and a common-mode path for shifting the usual second-order power oscillation away from the dc source. This capability is referred to as power decoupling, which when implemented properly, may prolong the lifespan of the dc source. Existing studies related to power decoupling using a differential inverter have however focused on developing control schemes with equal storage capacitances assumed for the two elementary converters. This is unquestionably not realistic since the two capacitances will vary in practice. It is therefore the intention of this paper to quantify ac and dc imperfections experienced by the differential inverter when storage mismatch occurs. A simple improved scheme is then proposed for raising performance of the differential inverter (or the differential rectifier where desired). Simulation and experimental results provided have verified the computation and control scheme developed. | Improved Power Decoupling Scheme for a Single-Phase Grid-Connected Differential Inverter With Realistic Mismatch in Storage Capacitances | Active damping;active power decoupling;differential inverter;grid connection;storage capacitance | Inverters;Capacitance;Capacitors;Harmonic analysis;Topology;Power harmonic filters;DC-DC power converters
In this paper, we propose an area-efficient high-resolution resistor-string digital-to-analog converter (R-DAC) with a reverse ordering scheme for active matrix flat-panel display data driver ICs. The proposed R-DAC is implemented in a two-stage DAC along with a DAC-embedded amplifier. The reverse ordering scheme reduces the area of the proposed R-DAC, which occupies most of the area of the data driver IC. To verify the reverse ordering scheme, a 640-channel data driver IC with a 12-bit two-stage DAC was fabricated using a 0.18-μm CMOS process with 1.8 V and 18 V devices. The fabricated 12-bit two-stage DAC comprises a 10-bit R-DAC with the reverse ordering scheme and a 2-bit DAC-embedded amplifier. The proposed 10-bit R-DAC occupies only 50.1% of the area of a conventional 10-bit R-DAC. The measurement results show that the differential nonlinearity and integral nonlinearity are +0.25/-0.26 LSB and +0.54/-0.42 LSB, respectively. The measured inter-channel and inter-chip deviation of voltage outputs are 2.40 and 7.42 mV, respectively. | An Area-Efficient High-Resolution Resistor-String DAC with Reverse Ordering Scheme for Active Matrix Flat-Panel Display Data Driver ICs | Active matrix flat panel display (AMFPD);data driver ICs;digital-to-analog converter (DAC);resistor-string DAC (R-DAC);two-stage DAC | Integrated circuits;Inverters;Linearity;Switches;Matrix converters;Digital-analog conversion;Organic light emitting diodes
Droop control is a well-known strategy for the parallel operation of inverters. However, the droop control strategy changes its form for inverters with different types of output impedance, and so far, it is impossible to operate inverters with inductive and capacitive output impedances in parallel. In this paper, it is shown that there exists a universal droop control principle for inverters with output impedance having a phase angle between -(π/2) rad and (π/2) rad. It takes the form of the droop control for inverters with resistive output impedance (R-inverters). Hence, the robust droop controller recently proposed in the literature for R-inverters actually provides one way to implement such a universal droop controller that can be applied to all practical inverters without the need of knowing the impedance angle. The small-signal stability of an inverter equipped with the universal droop controller is analyzed, and it is shown to be stable when the phase angle of the output impedance changes from -(π/2) rad to (π/2) rad. Both real-time simulation results and experimental results from a test rig consisting of an R-inverter, an L-inverter, and a C-inverter operated in parallel are presented to validate the proposed strategy. | Universal Droop Control of Inverters With Different Types of Output Impedance | C-inverters;L-inverters;output impedance;parallel operation of inverters;R-inverters;robust droop controller;universal droop controller;C-inverters;L-inverters;output impedance;parallel operation of inverters;R-inverters;robust droop controller;universal droop controller | Inverters;Impedance;Reactive power;Robustness;Voltage control;Stability analysis;Frequency control;Droop controllers;Stability analysis;Real-time systems
A one-port reflection technique is developed to measure the unloaded Q and external Q of a microwave resonator. The unique procedure of measuring unloaded Q is outlined in three easy steps. A sample chart is provided to further simplify the process. This method is so simple that even a scalar network analyzer is adequate for the measurement. In addition, a time-delay response around the resonator resonant frequency is also derived and presented. This theoretical result, combined with the advanced capability of modern vector network analyzers, has been proven to be very useful for characterization and tuning of the external Q of a resonator. All the results derived are verified by practical measurement. Finally, this technique is applied to the realization and tuning of a six-pole dielectric loaded cavity filter. | Characterization of high-Q resonators for microwave filter applications |  | Microwave filters;Resonator filters;Reflection;Microwave devices;Equivalent circuits;Phase measurement;Coupling circuits;Microwave measurements;Inverters;Tuning
The subthreshold region of operation in digital CMOS circuits provides a suitable low-power solution for many applications that need tremendously low-energy operation. However, this advantage comes at the cost of speed, so enhancing the speed of subthreshold circuits can expand their application spectrum. This paper presents the optimum pMOS-to-nMOS width ratio that leads to the maximum frequency of operation in the subthreshold region with no extra energy cost. The optimum pMOS-to-nMOS width ratio is obtained and compared through three approaches: 1) finding the maximum current-over-capacitance ratio of a biased transistor; 2) deriving an analytical expression by minimizing the delay of an inverter; and 3) simulating different CMOS logic gates in the subthreshold region. Simulation results illustrate that in the subthreshold region, the frequency attains its maximum at the optimum pMOS-to-nMOS width ratio independent of the supply voltage. Using this optimum value in designing a carry-look-ahead adder improves the propagation delay, energy consumption, and energy-delay product by up to 33%, 36%, and 57%, receptively, compared with when the conventional pMOS-to-nMOS width ratio (in the superthreshold region) is used. We verified our analytical model by performing circuit simulations in four CMOS technologies (TSMC 180 nm, IBM 130 nm, TSMC 90 nm, and ST 65 nm). | Optimum pMOS-to-nMOS Width Ratio for Efficient Subthreshold CMOS Circuits | Digital subthreshold circuits;low energy;maximum frequency;transistor sizing;very large scale integration (VLSI).;Digital subthreshold circuits;low energy;maximum frequency;transistor sizing;very large scale integration (VLSI) | MOSFET;CMOS integrated circuits;CMOS technology;Capacitance;Inverters
In this paper, a novel seamless guard band (SGB) technique for charge sharing mitigation is studied using 3-D TCAD numerical simulations. The simulations results in 65-nm twin-well bulk CMOS technology indicate that the SGB technique can not only mitigate the single-event transient pulsewidth greatly but also mitigate the charge sharing between logical nodes or logical cells significantly. The simulation results also indicate that the SGB technique is superior to the conventional guard band (GB) technique, for it is more beneficial for parasitic bipolar effect mitigation. Using SGB technique, the single-event doubletransient (SEDT) generation is mitigated completely under low LET particle (LET ≤ 40 MeV· cm<sub>2</sub>/mg) radiation, and the SEDT pulsewidth is mitigated &gt; 50% even with the LET of 80 MeV · cm<sup>2</sup>/mg, which is &gt; 25% from GB technique. Finally, the SGB technique can be applied to the construction of a radiation-hardened standard cell library conveniently, and its area penalty is 1-1.67 ×, which is the same with that of the GB technique. | Simulation Study of Large-Scale Charge Sharing Mitigation Using Seamless Guard Band | Seamless guard band (SGB);single event double transient (SEDT);single-event transient (SET);charge sharing;parasitic bipolar effect (PBE) | Layout;MOSFET;Inverters;Transient analysis;Sensitivity;Modulation;Semiconductor process modeling
This paper proposes a hybrid static synchronous compensator (hybrid-STATCOM) in a three-phase power transmission system that has a wide compensation range and low dc-link voltage. Because of these prominent characteristics, the system costs can be greatly reduced. In this paper, the circuit configuration of hybrid-STATCOM is introduced first. Its V-I characteristic is then analyzed, discussed, and compared with traditional STATCOM and capacitive-coupled STATCOM (C-STATCOM). The system parameter design is then proposed on the basis of consideration of the reactive power compensation range and avoidance of the potential resonance problem. After that, a control strategy for hybrid-STATCOM is proposed to allow operation under different voltage and current conditions, such as unbalanced current, voltage dip, and voltage fault. Finally, simulation and experimental results are provided to verify the wide compensation range and low dc-link voltage characteristics and the good dynamic performance of the proposed hybrid-STATCOM. | A Hybrid-STATCOM With Wide Compensation Range and Low DC-Link Voltage | Capacitive-coupled static synchronous compensator (C-STATCOM);hybrid static synchronous compensator (hybrid-STATCOM);static synchronous compensator (STATCOM);wide compensation range;low DC-link voltage;Capacitive-coupled static synchronous compensator (C-STATCOM);hybrid-STATCOM;low dc-link voltage;STATCOM;wide compensation range | Automatic voltage control;Inverters;Reactive power;Loading;Couplings;Firing
This paper investigates both the fundamental and harmonic losses of permanent magnet synchronous motor (PMSM) in conjunction with inverter losses for a wide range of switching frequencies (SFs) and different direct-axis currents (Ids) under full power range. The effects of SFs and Ids on the total losses, including fundamental loss and harmonic loss in the windings and lamination core, conduction loss, and switching loss in IGBTs, are described through analytical models. Meanwhile, the loss models of the motor are modified and validated by the 2-D finite-element analysis. Furthermore, the efficiency improvement of the overall PMSM-inverter system for different operation conditions benefits from an artificial bee colony (ABC) algorithm proposed in this paper. The optimal SF and Id, in terms of PMSM-inverter overall efficiency, are preferred for every operation point, thanks to the proposed ABC and the precise calculation of losses. Experimental results validate the proposed methodology. | Efficiency Improvement of Overall PMSM-Inverter System Based on Artificial Bee Colony Algorithm Under Full Power Range | Artificial bee colony (ABC) algorithm;different direct-axis currents (Ids);fundamental and harmonic losses;inverter;permanent magnet synchronous motor (PMSM);switching frequencies (SFs) | Inverters;Harmonic analysis;Copper;Algorithm design and analysis;Permanent magnet motors;Conductors;Lamination
The boost-inverter-based battery-supercapacitor hybrid energy storage systems (HESSs) are a popular choice for the battery lifetime extension and system power enhancement. Various sliding mode (SM) controllers have been used to control the boost inverter topology in the literature. However, the traditional SM controllers for the boost inverter topology operate with a high and variable switching frequency which increases the power losses and system components design complexity. This can be alleviated by a pulse width modulation (PWM)-based fixed-frequency SM controller proposed in this paper. The SM controller is implemented using variable amplitude PWM carrier signals generated using the output capacitor voltage and inductor current measurements, thus eliminating the requirement of the output capacitor currents measurement. The battery-connected inductor reference currents for the SM controller are generated by a supercapacitor energy controller which is responsible for the HESS power allocation. First, the theoretical aspects of the SM controller, the operation and parameter selection of the supercapacitor energy controller, and the supercapacitor sizing for the HESS are discussed in the paper. Then, the proposed control system is experimentally verified, and it is shown that the HESS is able to satisfy the HESS output power requirements, while allocating the ripple current and the fast power fluctuations to the supercapacitor while maintaining operation of the supercapacitor within predefined voltage limits. The main advantage of the proposed SM controller, as compared with the traditional double-loop control method, is in eliminating possible DC current injection into the grid when the equivalent series resistance values of the boost inductors become unequal due to the tolerances and temperature variations. | A Fixed-Frequency Sliding Mode Controller for a Boost-Inverter-Based Battery-Supercapacitor Hybrid Energy Storage System | Battery;hybrid energy storage system;sliding mode control;supercapacitor;supercapacitor sizing | Inverters;Supercapacitors;Inductors;Voltage control;Batteries
High-voltage direct-current (HVDC) systems are being widely employed in various applications owing to their advantages, such as bulk power transmission, long-distance transmission, and power-flow control. However, HVDC systems suffer from commutation failure, a major drawback that leads to increased device stress, interruptions in transmitted power, and problems related to protection relay setting, in turn, resulting in system instability during operation. Therefore, many studies have investigated the mitigation of commutation failure by considering its underlying factors, that is, ac voltage reduction, dc current increment, and crossing point shifts of phase voltage. However, these approaches are limited in that they are unable to mitigate intermittent commutation failure in a transient state. This study proposes an improved algorithm that mitigates commutation failure by considering the results of previous studies as well as the control characteristics of HVDC systems. The proposed algorithm is tested in various scenarios, and the test results verify its feasibility. | An Algorithm for Effective Mitigation of Commutation Failure in High-Voltage Direct-Current Systems | Commutation failure;control mode ambiguity;extinction angle;high-voltage direct-current (HVDC) system;overlap angle;phase shift | HVDC transmission;Inverters;Valves;Rectifiers;Firing;Voltage control;Transient analysis
This paper shows how to use modular Marx multilevel converter diode (M<sup>3</sup>CD) modules to apply unipolar or bipolar high-voltage pulses for pulsed power applications. The M<sup>3</sup>CD cells allow the assembly of a multilevel converter without needing complex algorithms and parameter measurement to balance the capacitor voltages. This paper also explains how to supply all the modular cells in order to ensure galvanic isolation between control circuits and power circuits. The experimental results for a generator with seven levels, and unipolar and bipolar pulses into resistive, inductive, and capacitive loads are presented. | Seven-Level Unipolar/Bipolar Pulsed Power Generator | Marx generator;modular multilevel topology;pulsed power | Generators;Capacitors;Inverters;IP networks;Prototypes;Voltage control;Switches
Virtual synchronous generator (VSG) control is a promising communication-less control method in a microgrid for its inertia support feature. However, active power oscillation and improper transient active power sharing are observed when basic VSG control is applied. Moreover, the problem of reactive power sharing error, inherited from conventional droop control, should also be addressed to obtain desirable stable state performance. In this paper, an enhanced VSG control is proposed, with which oscillation damping and proper transient active power sharing are achieved by adjusting the virtual stator reactance based on state-space analyses. Furthermore, communication-less accurate reactive power sharing is achieved based on inversed voltage droop control feature (V-Q droop control) and common ac bus voltage estimation. Simulation and experimental results verify the improvement introduced by the proposed enhanced VSG control strategy. | Enhanced Virtual Synchronous Generator Control for Parallel Inverters in Microgrids | DC-AC power converters;distributed power generation;droop control;microgrids;power control;power system dynamics;power system modeling;reactive power control;state-space methods;virtual synchronous generator | Microgrids;Reactive power;Voltage control;Oscillators;Transient analysis;Impedance;Inverters
This paper presents a Schmitt-trigger-based single-ended 11T SRAM cell, which significantly improves read and write static noise margin (SNM) and consumes low power. Simulation results show that the cell also achieves the lowest leakage power dissipation among the cells considered for comparison. We also investigate the impact of process, voltage, and temperature variations on various performance parameters, such as hold SNM, read SNM, write margin, immunity to half-select issue, I<sub>ON</sub>/I<sub>OFF</sub> ratio of read path, and leakage power of the cell; Monte Carlo simulation results confirm the robustness of the proposed cell toward these issues. Layout drawn in a 45-nm technology rule shows that the proposed cell occupies 2.02× greater area as compared with 6T SRAM cells. However, 6.9× higher I<sub>ON</sub>/I<sub>OFF</sub> ratio of the read path of the proposed cell as compared with 6T cell holds potential to significantly subside the area overhead. A new figure of merit that comprehensively captures stability, delay, power dissipation, and area of an SRAM cell is also proposed. Based on the proposed metric, we observe that the proposed cell outperforms all, but one of the SRAM cells considered in this paper. | Single-Ended Schmitt-Trigger-Based Robust Low-Power SRAM Cell | Leakage current;low power;SRAM;stability;static noise margin (SNM);variability | SRAM cells;Transistors;Inverters;Computer architecture;Microprocessors;Robustness
The interest on weak and micro-grid systems has grown up substantially last time, specially tied up to distributed power generation systems (DPGSs), isolated systems as aircraft, or islanding power systems. These kinds of grids are usually under significant variation in their quantities, specifically in their voltage amplitude and/or frequency. On this line, many studies about synchronization methods have been developed, which may work under variations on the frequency value, unbalanced voltage, and even with harmonic distortion. However, power converters connected to this class of systems are poorly documented-specifically controlled rectifiers. In fact, most of the controlled grid connected converters (GCCs) are defined to work in a fixed frequency and balanced system. This paper deals with a GCC connected to a variable-frequency and unbalanced voltage supply system control through a predictive algorithm with a fixed resolution sampling strategy. Furthermore, the current references are imposed in order to help the weak-grid source subjected to unbalancing, taking more power from the phase with highest voltage amplitude and relaxing the other phases. This issue makes to calculate every phase current reference independently and accordingly the voltage amplitudes keep the dc-link voltage in a desired value. The results show the feasibility of the proposed algorithm, where the performance is highlighted by simulated and experimental waveforms. | Model Predictive Control for Power Converters in a Distorted Three-Phase Power Supply | Back-to-back power converter;distributed power generation systems (DPGSs);predictive control;variable-frequency systems | Voltage control;Rectifiers;Reactive power;Inverters;Predictive control;Frequency control;Prediction algorithms
An improved model-free predictive current control (IMFPCC) method for synchronous reluctance motor (SynRM) drives is presented in this paper. The main advantages of previous MFPCC are that it does not require specific SynRM models and it requires neither motor parameters nor back-EMF estimations. However, this approach has two disadvantages: 1) two current measurements are required in each sampling period, which may lead to the detection of undesirable current spikes caused by instantaneous switching inside the inverter, and 2) an unresolved problem of stagnant current-variation updates, which undermines the prediction performance. This paper intends to eliminate these two drawbacks while retaining all the merits of MFPCC. The proposed IMFPCC is simple and easy to realize. Furthermore, no pulsewidth modulation (PWM) technique is required. A 32-bit microprocessor, TMS320F2809, is utilized to implement both the proposed IMFPCC and the model-based predictive current control (MBPCC) for a performance comparison. Experiment results are provided to validate the proposed method and verify its feasibility. | Improved Model-Free Predictive Current Control for Synchronous Reluctance Motor Drives | Predictive current control;synchronous reluctance motor;six-switch three-phase inverter;Predictive current control;six-switch three-phase inverter;synchronous reluctance motor (SynRM) | Stators;Inverters;Current control;Predictive models;Reluctance motors;Current measurement;Rotors
In this paper, a novel multilevel dc-ac inverter is proposed. The proposed multilevel inverter generates seven-level ac output voltage with the appropriate gate signals' design. Also, the low-pass filter is used to reduce the total harmonic distortion of the sinusoidal output voltage. The switching losses and the voltage stress of power devices can be reduced in the proposed multilevel inverter. The operating principles of the proposed inverter and the voltage balancing method of input capacitors are discussed. Finally, a laboratory prototype multilevel inverter with 400-V input voltage and output 220 V<sub>rms</sub>/2 is implemented. The multilevel inverter is controlled with sinusoidal pulse-width modulation (SPWM) by TMS320LF2407 digital signal processor (DSP). Experimental results show that the maximum efficiency is 96.9% and the full load efficiency is 94.6%. | Design and Implementation of a Novel Multilevel DC–AC Inverter | multilevel;DC to AC inverter;DSP;MPPT;DC–AC inverter;digital signal processor (DSP);maximum power point tracking (MPPT);multilevel | Inverters;Switches;Capacitors;Topology;Stress;Logic gates;Power harmonic filters
Inverter-fed motor drive operating an unbalanced induction motor (IM) has high harmonic content which inflicts large torque ripple on the load. Dead short circuit and incipient or partial short circuit in motor stator windings lead to asymmetry in the machine parameters. Consequently, an imbalance in the voltage supply worsens the condition deteriorating the optimal performance of the drive-based motor due to the injection of both increased time and spatial harmonics. It is of primary importance that these discrepancies are taken care of while modeling a more fault tolerant, reduced harmonics drive system. This paper proposes a novel control strategy to minimize torque ripple by considering the time harmonics produced due to imbalance in inverter voltage and parameters of the faulty IM, and the estimated space harmonics from the measured magnetic flux density in a transient magnetic phenomenon. The proposed control strategy has been implemented on an unbalanced aluminum-rotor IM with online monitoring of unhealthy conditions and feeding it to the harmonic compensation block of the drive system. | A Novel Control Strategy for Online Harmonic Compensation in Parametrically Unbalanced Induction Motor | Magnetic flux density;Slot harmonics;Time harmonics;Unbalanced induction motor;Search coil;Magnetic flux density;search coil;slot harmonics;time harmonics;unbalanced induction motor (IM) | Harmonic analysis;Power harmonic filters;Induction motors;Rotors;Magnetic flux density;Stators
High-performance permanent-magnet synchronous machines show nonlinear behavior due to saturation effects. Nonlinear differential equations describe these phenomena which makes feedback control challenging. This paper presents a unified approach based on the current, flux linkage and voltage plane to visualize the physics of machine dynamics. A predictive control method to precisely control arbitrary dynamic trajectories in all planes can then be developed. Four real-time strategies for dynamic trajectory identification are deduced: two straight trajectories, a strategy that yields a fast torque response, and a strategy that reaches the reference currents in minimal time. The performance of the four approaches is analyzed using simulations and test bench measurements. Advantages and disadvantages of specific trajectories are identified. It is thus shown how the dynamics of permanent-magnet synchronous machines with nonlinear magnetics can be controlled both precisely and optimally. | Predictive Trajectory Control of Permanent-Magnet Synchronous Machines With Nonlinear Magnetics | Current control;nonlinear control systems;permanent magnet machines;predictive control;Current control;nonlinear control systems;permanent-magnet machines;predictive control | Couplings;Trajectory;Mathematical model;Inverters;Voltage control;Permanent magnet machines;Nonlinear magnetics
In this paper, a global study in terms of control architecture is applied to parallel voltage-source inverters. Parallelism of inverters represents very interesting advantages for the industrial applications to meet the high-power requirements, and it is possible to apply maintenance during the operation without interruptible operation. The main objective of this paper is to guarantee a reliable operation of the parallel inverters system during healthy and faulty conditions due to full disconnection of any inverter. Special precautions are recommended to avoid the negative effects of the circulating currents, which are caused essentially by the asynchronous pulse width modulation or existence of dispersion of the system component characteristics. To deal with this crucial problem, one-loop flatness-based control is proposed to the control of N parallel inverters and allows obtaining low total harmonic distortion. The proposed control uses the advantages of the flatness to ensure high power quality at the point of common coupling and equal currents distribution between the parallel inverters and minimize the impact of a full disconnection of any inverter on the performance. The proposed algorithm is theoretically analyzed and validated experimentally. | Reliability Improvement Approach Based on Flatness Control of Parallel-Connected Inverters | Circulating currents;fault impact minimization;flatness control;parallel inverters;reliable operation | Inverters;Voltage control;Reliability;Trajectory;Power system reliability;Pulse width modulation;Transient analysis
Microgrid stability studies have been largely based on small-signal linearization techniques. However, the validity and magnitude of the linearization domain are limited to small perturbations. Thus, there is a need to examine microgrids with large-signal nonlinear techniques to fully understand and examine their stability. Large-signal stability analysis can be accomplished by Lyapunov-based mathematical methods. These Lyapunov methods estimate the domain of asymptotic stability of the studied system. In this paper, a survey of Lyapunov-based large-signal stability studies of microgrids is given. Moreover, this paper covers large-signal studies of individual generator and load types in microgrid settings. Stability studies of dc/ac droop controlled inverters, ac/dc and dc/dc converters, and motor drives are explored. The survey shows that few large-signal Lyapunov-based studies have been completed on either individual systems or microgrid systems. This paper highlights the aspects that make Lyapunov-based microgrid stability studies interesting and valuable. This paper also recommends areas that future research could address to improve large-signal stability studies of microgrids. | Large Signal Lyapunov-Based Stability Studies in Microgrids: A Review | Microgrids;Lyapunov methods;asymptotic stability;power system stability;survey | Power system stability;Microgrids;Asymptotic stability;Stability criteria;Transient analysis;Numerical stability
This paper proposes a new method of generating higher number of levels in the voltage waveform by stacking multilevel converters with lower voltage space vector structures. An important feature of this stacked structure is the use of low voltage devices while attaining higher number of levels. This will find extensive applications in electric vehicles since direct battery drive is possible. The voltages of all the capacitors in the structure can be controlled within a switching cycle using the switching state redundancies (pole voltage redundancies). This helps in reducing the capacitor size. Also, the capacitor voltages can be balanced irrespective of modulation index and load power factor. To verify the concept experimentally, a nine-level inverter is developed by stacking two five-level inverters and an induction motor is run using V/f control scheme. Both steady state and transient results are presented. | Generation of Higher Number of Voltage Levels by Stacking Inverters of Lower Multilevel Structures With Low Voltage Devices for Drives | Cascaded H-bridge inverter (CHB);flying capacitor (FC);induction motor (IM) drive;low voltage devices;multilevel inverter (MLI);pulse width modulation (PWM);topology | Capacitors;Inverters;Switches;Redundancy;Topology;Stacking;Switching frequency
Continuous transistor scaling, coupled with the growing demand for low-voltage, low-power applications, increases the susceptibility of VLSI circuits to soft-errors, especially when exposed to extreme environmental conditions, such as those encountered by space applications. The most vulnerable of these circuits are memory arrays that cover large areas of the silicon die and often store critical data. Radiation hardening of embedded memory blocks is commonly achieved by implementing extremely large bitcells or redundant arrays and maintaining a relatively high operating voltage; however, in addition to the resulting area overhead, this often limits the minimum operating voltage of the entire system leading to significant power consumption. In this paper, we propose the first radiation-hardened static random access memory (SRAM) bitcell targeted at low-voltage functionality, while maintaining high soft-error robustness. The proposed 13T employs a novel dual-driven separated-feedback mechanism to tolerate upsets with charge deposits as high as 500 fC at a scaled 500-mV supply voltage. A 32×32 bit memory macro was designed and fabricated in a standard 0.18-μm CMOS process, showing full read and write functionality down to the subthreshold voltage of 300 mV. This is achieved with a cell layout that is only 2× larger than a reference 6T SRAM cell drawn with standard design rules. | A Low-Voltage Radiation-Hardened 13T SRAM Bitcell for Ultralow Power Space Applications | Critical charge;low voltage;radiation effects;radiation hardening;single-event upset (SEU);soft errors;space applications;static random access memory (SRAM);subthreshold;ultralow power (ULP) | Random access memory;Computer architecture;Standards;Microprocessors;Inverters;Robustness;Very large scale integration
This paper presents a method for generating a multilevel dodecagonal voltage space vector structure using a single dc source for induction motor drives. Multilevel dodecagonal structure combines the advantages of both multilevel and dodecagonal structures, and hence, generates low dv/dt phase voltage along with the elimination of fifth- and seventh-order harmonics over the entire modulation range. This eliminates low-order harmonic currents and prevents the generation of sixth-order torque ripple in the motor. The topology used requires only one dc source making four-quadrant operation of the drive system simpler compared to previously proposed multilevel topologies generating dodecagonal space vector structures. The topology used consists of a three-level flying capacitor (FC) inverter cascaded with a capacitor fed H-bridge. The FC inverter operates at a lower switching frequency and the low-order harmonics are eliminated by the switching action of the cascaded H-bridge inverter. The capacitors in the cascaded H-bridge modules are maintained at a substantially smaller voltage compared to the dc-link voltage and are inherently balanced during the pulsewidth modulation operation. This results in low switching loss, in the FC inverter as well as in the cascaded H-bridge inverter. Experimental results are included to validate the operation of the topology and modulation scheme presented in this paper. | Fifth- and Seventh-Order Harmonic Elimination With Multilevel Dodecagonal Voltage Space Vector Structure for IM Drive Using a Single DC Source for the Full Speed Range | Dodecagonal voltage space vector;harmonic elimination;induction motor drive;low order;multilevel;single dc link | Inverters;Capacitors;Topology;Switches;Harmonic analysis;Periodic structures;Modulation
This paper presents an in-series and in-parallel combination power decoupling method for the single-phase inverter. With basic power equation derivation, the proposed method is analyzed and compared with other methods in theory. The operating principles and the control strategy are introduced. The circuit parameters based on silicon carbide device are designed in detail, and the power losses are evaluated for the circuit. To verify the theoretical analysis, a PLECS simulation model is built. Based on the simulation results, both the proposed method and the in-series method can achieve a more than 89% reduction of the dc-link capacitance compared with the traditional inverter. Furthermore, the proposed method is superior to the in-series method, with a more than 68% reduction of the extra circuit's capacitance. Finally, a 2-kW prototype with a size of 7.25 × 3.6 × 1.4 in<sup>3</sup> and a power density of ~55 W/in<sup>3</sup> is developed. Compared with the in-series method, the extra capacitance can be reduced by about 64% for the proposed power decoupling method. The experimental results are almost consistent with the simulation results. The efficiency for the proposed method is higher than 95%. | A SiC-Based High Power Density Single-Phase Inverter With In-Series and In-Parallel Power Decoupling Method | DC-link capacitor;high power density;power decoupling;silicon carbide (SiC);single-phase inverter | Capacitors;Inverters;Power harmonic filters;Mathematical model;Harmonic analysis;Inductors;Silicon carbide
Ability to digitally control the amount of a deposited material is one of the many advantages of inkjet printing. In this letter, we demonstrate the applicability of inkjet printing for the fabrication of depletion-load nMOS inverters based on metal oxide thin-film-transistors (TFTs) from printed metal oxide precursors where the threshold voltage of the TFTs is controlled by adjusting the thickness of the deposited semiconductor layer. Enhancement- and depletion-mode n-type In<sub>2</sub>O<sub>3</sub> TFTs were fabricated from In-nitrate precursor using two printing strategies: 1) multilayer multinozzle printing and 2) single-layer single-nozzle printing in perpendicular or parallel to the TFT channel. TFTs with saturation mobility up to ~2.4 cm<sup>2</sup>/(V · s) and the ON/OFF-ratio of 10<sup>7</sup> were obtained after annealing at 300 °C. Devices connected as depletion-load nMOS inverters showed gain up to ~26 on a Si/SiO<sub>2</sub> substrate, and an inverter on a flexible polyimide substrate with atomic layer deposited Al<sub>2</sub>O<sub>3</sub> dielectric was demonstrated with a maximum gain of ~45. | In<sub>2</sub>O<sub>3</sub> Thin-Film Transistors via Inkjet Printing for Depletion-Load nMOS Inverters | Depletion load NMOS;inkjet printing;metal oxide;thin-film transistor;Depletion load nMOS;inkjet printing;metal oxide;thin-film transistor | Thin film transistors;Printing;Inverters;Substrates;Films;MOS devices;Metals
A new pulsewidth modulation (PWM) strategy which is an alternative approach of the discontinuous PWM (DPWM) for a three-level neutral-point-clamped (NPC) inverter is proposed in this paper. A three-level NPC inverter is completely mature and very well-established topology in high-power applications. However, the three-level NPC inverter has an inheritance problem of the neutral-point voltage unbalancing due to the split dc-link capacitors. This structure can cause large neutral-point voltage ripple. Furthermore, output currents of the three-level NPC inverter are distorted by the neutral-point voltage ripple. Therefore, the neutral-point voltage must be controlled. In this paper, a new DPWM method using two different offsets for the neutral-point ripple reduction is proposed and the effectiveness of the proposed DPWM method is verified by using the simulation and the experimental results. | Novel Discontinuous PWM Method of a Three-Level Inverter for Neutral-Point Voltage Ripple Reduction | Pulse Width Modulation;voltage balance control;discontinuous PWM;Discontinuous PWM (DPWM);neutral-point-clamped (NPC) inverter;neutral-point voltage balance control;pulsewidth modulation (PWM);three-level inverter | Inverters;Switches;Capacitors;Pulse width modulation;Voltage control;Topology;Switching loss
This brief presents an inverter-based low-noise single-ended to differential continuous-time variable gain amplifier (VGA) for 2-6-MHz second harmonic cardiac ultrasound imaging probes. The proposed VGA is based on a transimpedance amplifier and composed of resistive arrays and three equal inverters to form the resistive feedback loop. The inverters operate in the class C mode by being biased in the subthreshold region to improve both the power and noise performances of the VGA. The 6-bit thermometer resistive arrays can control the gain range from -1 to 21 dB for a 2-D piezoelectric transducer (PZT) model, and for a 50-Ω source resistor, the gain range is from 20 to 26 dB. The second harmonic distortion (HD2) is lower than -55 dB in most cases due to the single-ended to differential conversion, and the equivalent input referred noise is 7 nV/√Hz at 5 MHz with the maximum gain. The VGA is fabricated in 65-nm CMOS technology and has the power consumption of 54 μW at a supply voltage of 0.5 V. The die size of the VGA is 154 μm × 102 μm. | A 54- <inline-formula> <tex-math notation="LaTeX">$\mu\text{W}$</tex-math></inline-formula> Inverter-Based Low-Noise Single-Ended to Differential VGA for Second Harmonic Ultrasound Probes in 65-nm CMOS | Low-power;low-noise;inverter-based VGA;second harmonic;ultrasound probes;Inverter-based variable gain amplifier (VGA);low noise;low power;second harmonic;ultrasound probes | Gain;Inverters;Ultrasonic imaging;Imaging;Probes;Resistors;Power demand
This brief presents a frequency-domain approach for the steady-state analysis of pulsewidth-modulated converters and switched circuits with nonideal switching behavior. The proposed strategy generalizes recent methodologies based on the Fourier expansion of the steady-state responses of a periodically switching circuit and on the simulation of an augmented linear-time-invariant system. This system is now also given an interpretation in terms of an equivalent circuit, which is simulated at a single frequency point to solve for all the harmonics. The method offers a modular topological approach that is combined with standard tools for circuit analysis and enables the simulation of networks with an arbitrary number of switches and driving mechanisms. Single, multiple, and possibly nonideal commutation events within the switching period are handled in the same framework, without additional complexity. The technique allows for the full frequency-domain characterization of both the functional and the noisy behavior of the circuit responses. The feasibility and strength are demonstrated via comparisons with simulations and measurements on two application examples, i.e., a full-bridge single-phase inverter and a dc-dc boost converter. | Steady-State Analysis of Switching Converters via Frequency-Domain Circuit Equivalents | Circuit simulation;harmonic analysis;periodically switched linear (PSL) circuits;pulsewidth modulation (PWM) inverters;SPICE;switching converters | Harmonic analysis;Integrated circuit modeling;Switching circuits;Switches;Linear systems;Steady-state;Frequency-domain analysis
Two types of clock networks including clock mesh and a buffered clock tree in a daisy-chain style were utilized to synchronize 5 DFF chains and fabricated in a 28 nm bulk CMOS technology. Alpha and proton particles did not trigger any errors indicating the significant single event tolerance of these clock networks. Heavy ion results for the data input pattern of checkerboard (alternate 1 and 0) are presented showing few occurrences of burst errors induced by single event transients (SETs) in the buffered clock tree at relatively high LET values. The same phenomena were observed in laser tests. Clock mesh is therefore proven to be less sensitive to SETs, if pre-mesh drivers do not generate transients. Otherwise, clock mesh possesses lower tolerance, as demonstrated in previous work. Moreover, these burst errors occurred (1) simultaneously in a DFF chain and its subsequent chains, or (2) in a single chain with subsequent chains unaffected. The distinct mechanisms of these burst errors were found to be the electrical masking effect of the daisy-chain clock buffers. | Single-Event Transient Sensitivity Evaluation of Clock Networks at 28-nm CMOS Technology | Clock jitter;clock mesh;clock race;radiation hardening;single event effect;soft error | Integrated circuits;Shift registers;Protons;Inverters;Alpha particles;Testing
Input-series-output-parallel (ISOP) inverter system is very suitable for high input voltage and large output current power conversion applications. One of many merits of this assembly system lies in that its characteristic of multimodule series-parallel combination can significantly improve the reliability of the operation. To address this point, redundancy should be realized for the whole system. However, the existing methods for the ISOP inverter system all belong to centralized control, which restricts the modularity of the system. From the above perspective, this paper proposes a new scheme to achieve both power balance and distributed configuration according to the conception of compound control. Also, the relationship of control loops is analyzed and the design procedure of them is given. Based on the fully modular system actualized by the distributed control, the hot-swap technique is then raised to get a redundant system with superior reliability. Here, the way of bypassing other than cutting off is adopted to fulfill withdrawal of the faulty module from the system due to series connection at the input terminal. In addition, the detailed timing sequence of system operation is provided to ensure the smooth transition during the hot-plugging transient. Finally, a three-module prototype is built and the experimental results validate the effectiveness of the presented strategy. | Distributed Control and Redundant Technique to Achieve Superior Reliability for Fully Modular Input-Series-Output-Parallel Inverter System | Bypass;distributed;inverter;input-series-output-parallel;redundancy | Inverters;Inductors;Voltage control;Decentralized control;Redundancy;Compounds
This paper describes a hybrid system for the mitigation of power quality (PQ) problems of medium-frequency coreless induction steel-melting furnaces. The hybrid system is composed of passive shunt-detuned filters and a hybrid active power filter (HAPF). Since the single-phase load-resonant thyristor inverter of the work coil operates at variable frequency and supplied from a multipulse thyristor rectifier, interharmonic current components, due to cross-modulation phenomenon across ac-dc-ac link, appear in supply lines. The frequencies of these interharmonics are migrating in time over a wide range, and they interact with passive shunt LC filters and other power-system components resulting in harmful effects on the overall system. Reactive power compensation of medium-frequency coreless induction steel-melting furnace is achieved by passive shunt-detuned filter banks, thus avoiding the amplification risk of interharmonic current components. Interharmonics are satisfactorily suppressed by a HAPF with K control strategy. The performance of controller is improved by modifying the conventional K control strategy and adding feedforward control loops for dominant characteristic harmonics. The resulting hybrid system is operating in a steel-melt shop successfully since March 2013. | Design and Implementation of a Hybrid System for the Mitigation of PQ Problems of Medium-Frequency Induction Steel-Melting Furnaces | cross modulation;hybrid active power filter;induction melting furnace;interharmonics;power quality;Cross modulation;hybrid active power filter (HAPF);induction melting furnace (IMF);interharmonics;power quality (PQ) | Harmonic analysis;Power harmonic filters;Resonant frequency;Furnaces;Steel
A multiscale electrothermal simulation approach is presented to optimize the design of a hybrid switch soft-switching inverter using a library of dynamic electrothermal component models parameterized in terms of electrical, structural, and material properties. Individual device area, snubber capacitor, and gate drive timing are used to minimize the total loss of the soft-switching inverter module subject to the design constraints including total device area and minimum on-time consideration. The proposed multiscale electrothermal simulation approach allows for a large number of parametric studies involving multiple design variables to be considered, drastically reducing simulation time. The optimized design is then compared and contrasted with an already existing design from the Virginia Tech Freedom Car Project using the generation II module. It will be shown that the proposed approach improves the baseline design by 16% in loss and reduces the cooling requirements by 42%. Validation of the electrical and thermal device models against measured data is also provided. | Design Optimization of Hybrid-Switch Soft-Switching Inverters Using Multiscale Electrothermal Simulation | Electrothermal effects;inverters;optimization | Switches;Integrated circuit modeling;Inverters;Insulated gate bipolar transistors;Semiconductor device measurement;Temperature measurement;MOSFET
Induction heating (IH) is a key technology in modern household appliances and industries. Modern design trends require the design of high efficiency and multiple output power converters. This paper proposes a dual-output boost resonant full-bridge topology to provide a multiple-output converter with improved performance while keeping a cost-effective performance. The proposed converter is detailed and analyzed, and several modulation strategies are proposed to obtain proper output power control. Finally, an experimental prototype is built, verifying the proper operation and performance of the proposed topology. | Dual-Output Boost Resonant Full-Bridge Topology and its Modulation Strategies for High-Performance Induction Heating Applications | Induction heating;home appliances;resonant power conversion;multiple-output inverter;efficiency;Efficiency;home appliances;induction heating (IH);multiple-output inverter;resonant power conversion | Power generation;Topology;Frequency modulation;Induction heating;Prototypes;Capacitors
This paper presents a specially designed third-order resonant circuit intended to achieve fast switching operation for a voltage-source series-resonant inverter using four MOSFETs. The third-order resonant current superimposed on a sinusoidal load current helps to quickly charge or discharge the output capacitance of each MOSFET. This results not only in a reduction of the commutation period which is required to turn the MOSFET on and off, but also in an improvement of the displacement factor at the output of the inverter. Moreover, the third-order resonant circuit acts as a low-pass filter to suppress the parasitic oscillation between line inductance and stray capacitance. The viability and effectiveness of the third-order resonant circuit is verified by a 2 MHz 2 kW prototype inverter developed for a low-temperature plasma generator. | A 2-MHz 2-kW voltage-source inverter for low-temperature plasma generators: implementation of fast switching with a third-order resonant circuit |  | Voltage;Inverters;Plasmas;RLC circuits;MOSFETs;Switching circuits;Resonance;Capacitance;Low pass filters;Inductance
This paper presents transformerless multilevel power converters as an application for high-power and/or high-voltage electric motor drives. Multilevel converters: (1) can generate near-sinusoidal voltages with only fundamental frequency switching; (2) have almost no electromagnetic interference or common-mode voltage; and (3) are suitable for large voltampere-rated motor drives and high voltages. The cascade inverter is a natural fit for large automotive all-electric drives because it uses several levels of DC voltage sources, which would be available from batteries or fuel cells. The back-to-back diode-clamped converter is ideal where a source of AC voltage is available, such as in a hybrid electric vehicle. Simulation and experimental results show the superiority of these two converters over two-level pulsewidth-modulation-based drives. | Multilevel converters for large electric drives |  | Voltage;Electric motors;Switching converters;Frequency conversion;Electromagnetic interference;Motor drives;Inverters;Automotive engineering;Batteries;Fuel cells
This paper investigates the utilization of three different configurations of induction motor drives to implement low-cost systems for low-power applications. The static power converter side is implemented by a single-phase rectifier cascaded with a four-switch inverter. Three different types of induction machines are supplied with the static power converter. In the first configuration, a standard three-phase induction machine is employed. The second configuration also employs a standard three-phase induction machine, but only two of three windings are used. In the third configuration, a standard two-phase induction machine is employed. Simulation and experimental results are provided to illustrate the operation of the systems. | Induction motor drive system for low-power applications |  | Induction motor drives;Induction machines;Inverters;Voltage;Switches;Pulse width modulation converters;Static power converters;Machine windings;Stators;Jacobian matrices
Parallel inverters are often used to meet system power requirements beyond the capacity of the largest single structure. They have also been used to reduce harmonics, reduce pulsewidth modulation (PWM) switching frequency and increase available output voltage or frequency. The type of parallel structure depends on the construction of the load motor; the most prevalent are dual three-phase machines, split-phase machines, six-phase machines, and a standard three-phase machine with interphase reactors. Operation of parallel structures presents areas for investigation encompassing analysis, simulation, control, and design. This paper reports on the commissioning of a 775 HP dual-winding three-phase motor with parallel inverters. A simple method of paralleling structures with carrier-based PWM current regulators to independently regulate each inverter's current is employed. Experimental results show a loss of current control that is similar to a random event. The instability between the parallel inverters and the common motor can result in large uncontrolled currents. Simulations established that the reduction in controller gain, as the regulator enters the PWM pulse-dropping or overmodulation region, results in a loss of current control. Experimental results show the loss of current control is the result of an interaction between the parallel inverters through the dual-wound three-phase motor. Modifications were made to the modulator and a two-phase discontinuous controller was employed; the gain characteristic of the two-phase modulator in the overmodulation region extends the dynamic range of the motor drive. | Current regulator instabilities on parallel voltage-source inverters |  | Regulators;Voltage;Pulse width modulation;Pulse width modulation inverters;Current control;Space vector pulse width modulation;Frequency modulation;Switching frequency;Inductors;Analytical models
This brief presents a multiternary digit (trit) multiplier design in carbon-nanotube field-effect transistor (CNTFET) technology using unary operators of multivalued logic. The proposed structure is based on the classical Wallace multiplier and includes a novel ternary multiplexer design requiring only a small number of CNTFETs. Two ternary full-adder configurations are also proposed based on an examination of the multiplier structure. In addition, the design includes a new single-trit multiplier which requires 67% less CNTFETs compared to a recent design. HSPICE simulations reveal low power-delay product for the proposed designs for different choices of drive strength. Furthermore, the designs are comparable to prior works with respect to noise margin. | Low-Complexity Multiternary Digit Multiplier Design in CNTFET Technology | Carbon-nanotube field-effect transistor (CNTFET);drive strength;multiternary digit multiplier;noise margin;power-delay product;unary operators | CNTFETs;Multiplexing;Adders;Inverters;Carbon nanotubes;Logic gates
A new design method for producing high-performance and power-rail slew-tolerant floating-voltage level shifters is presented, offering increased speed, reduced power consumption, and smaller layout area compared with previous designs. The method uses an energy-saving pulse-triggered input, a high-bandwidth current mirror, and a simple full latch composed of two inverters. A number of optimizations are explored in detail, resulting in a presented design with a dV<sub>dd</sub> slew immunity of 30 V/ns, and near-zero static power dissipation in a 180-nm technology. Experimental results show a delay of below 370 ps for a level-shift range of 8-20 V. Postlayout simulation puts the energy consumption at 2.6 pJ/bit at 4 V and 7.2 pJ/bit at 20 V, with near symmetric rise and fall delays. | Design of 370-ps Delay Floating-Voltage Level Shifters With 30-V/ns Power Supply Slew Tolerance | area efficient;dV/dt slewing immunity;energy- efficiency;floating level shifter;high speed;low power;Area efficient;$dV/dt$ slewing immunity;energy-efficiency;floating level shifter;high speed;low power | Clamps;Delays;Rails;Latches;Logic gates;Low voltage;Layout
A multifunctional and wireless droop control method for distributed energy storage units (DESUs) in ac microgrids is presented in this paper. This paper achieves the state-of-charge (SoC) balancing by employing the SoC-based P-f droop control method locally for the purpose to prolong the service life of DESUs and effectively utilizing the available capability of the DESUs. Besides, inspired by the conventional P-f droop control, a f Qdt - V droop control is proposed in this paper to eliminate the reactive power sharing errors. The f Qdt - V droop control is realized by reducing the voltage proportional to the integration of the reactive power instead of the reactive power itself. Meanwhile, the voltage compensation term which is proportional to the integration of the accurately shared active power is added to this method in order to restore the voltage to the acceptable range. The control strategy is straightforward to implement and does not require communication links as well as the gain scheduling. This paper also presents the analysis of the corresponding small-signal stability of the proposed droop control method. Simulation and experimental results are provided to validate the feasibility and effectiveness of the proposed approach. | A Multifunctional and Wireless Droop Control for Distributed Energy Storage Units in Islanded AC Microgrid Applications | Distributed energy storage units;power sharing;state-of-charge balancing;voltage restoration | Microgrids;Reactive power;Voltage control;Inverters;Impedance;Reliability;Batteries
Open-ended winding induction machines fed from standard two-level voltage source inverters (VSIs) provide an attractive arrangement for ac drives. An alternative approach is to use a dual-output indirect matrix converter (IMC). It is well known that the IMC provides fully bidirectional power flow operation, with small input size filter requirements. While a standard IMC consists of an ac-dc matrix converter (MC) input stage followed by a single VSI output stage, it is possible to replicate the VSI to produce multiple outputs. In this paper, an open-end winding induction machine fed by an IMC with two output stages is presented. The IMC modulation strategy aims to reduce the common-mode voltage (CMV), while compensating any zero-sequence voltage fed to the machine. The system is modeled using a PSIM and MATLAB/Simulink platform. Experimental results demonstrating the viability of the method are presented using a 7.5-kW prototype. | Open-End Winding Induction Machine Fed by a Dual-Output Indirect Matrix Converter | Matrix converters;Space vector pulse width modulation;Variable speed drives;Matrix converters (MCs);space-vector pulsewidth modulation (PWM);variable-speed drives | Windings;Modulation;Induction machines;Topology;Matrix converters;Inverters;Rectifiers
In this paper, we propose a complete active-power-management scheme for the control of battery energy-storage systems (BESSs) for two main applications: 1) photovoltaic (PV) capacity firming and 2) energy time shift (ETS). In the proposed approach, first two control algorithms are designed to provide active-power set points to BESS for the above applications. Then, an optimization routine for integrating these controllers is designed. The proposed approach uses an energy-conservation method to integrate these two applications of energy-storage system. The designed algorithm was tested on a transient simulation platform and then implemented on a 720-node actual power distribution feeder. The main advantage of the proposed method is that the algorithm can be used to optimize multiple functions and perform simultaneous control of BESS. | Integrated PV Capacity Firming and Energy Time Shift Battery Energy Storage Management Using Energy-Oriented Optimization | Batteries;Energy storage Management Systems;Renewables Capacity Firming;Energy Time Shift;Peak Load Shaving;Message Bus;Batteries;energy storage-management systems (SMSs);energy time shift (ETS);message bus;peak-load shaving;renewable capacity firming | Batteries;Inverters;Algorithm design and analysis;Discharges (electric);Storage management;Load modeling
An electrical and mechanical design process for a traction motor in a hybrid bus application is studied. Usually, the design process of an electric machine calls for close cooperation between various engineering disciplines. Compromises may be required to satisfy the boundary conditions of electrical, thermal, and mechanical performances. From the mechanical point of view, the stress values and the safety factors should be at a reasonable level and the construction lifetime predicted by a fatigue analysis. In a vehicle application, the motor has to be capable of generating high torque when accelerating, and in normal operation, the losses of the machine should be low to be able to cool the machine. Minimization of the no-load iron losses becomes a very important electrical design requirement if the traction motor and the generator are mechanically connected with an internal combustion engine when it is operating as the only source of torque. The manufacturing costs of the motor are also taken into account in this paper. | Multidisciplinary Design of a Permanent-Magnet Traction Motor for a Hybrid Bus Taking the Load Cycle into Account | Electromagnetic;fatigue analysis;hybridization;mechanical design;permanent magnet motor;thermal design;traction;Electromagnetic;fatigue analysis;hybridization;mechanical design;permanent-magnet (PM) motor;thermal design;traction | Torque;Traction motors;Magnetic flux;Rotors;Magnetomechanical effects;Inverters;Stress
The quasi-Z-source inverter (qZSI) has attracted much attention for motor drives and renewable energy applications due to its capability to boost or buck in a single converter stage. However, this capability is associated with different challenges related to the closed-loop control of currents, control the dc capacitor voltage, produce three-phase ac output current with high dynamic performance, and obtain continuous and low ripple input current. This paper presents a predictive control strategy for a three-phase qZSI that fulfills these requirements without adding any additional layers of control loops. The proposed controller implements a discrete-time model of the qZSI to predict the future behavior of the circuit variables for each switching state, along with a set of multiobjective control variables all in one cost function. The quasi-impedance network and the ac load are considered together when designing the controller in order to obtain stability of the impedance network with a step change in the output reference. A detailed comparative investigation between the proposed controller and the conventional proportional-integral (PI) controller is presented to prove the superiority of the proposed method over the conventional control method. Simulation and experimental results are presented. | High-Performance Predictive Control of Quasi-Impedance Source Inverter | DC–AC power conversion;model predictive control (MPC);quasi-Z-source inverter (qZSI) | Inverters;Capacitors;Inductors;Switches;Voltage control;Impedance
This paper presents the design process of a 6-kVA quasi-Z-source inverter built with SiC power devices, in particular, employing SiC MOSFETs and SiC Schottky diodes. The main design target is to find the optimal parameters and a good agreement between the efficiency and power density of the converter. The performance of the system may be influenced not only by the switching frequency but also from the specific pulsewidth modulated (PWM) method or type of SiC MOSFET, and, therefore, various design cases are analyzed. At a final step, the 6 kVA/3 × 400 VAC inverter employing the 80 mΩ SiC MOSFETs and operating at 100 kHz with the minimum switching number method is chosen for investigation and a laboratory prototype is built. From experiments, the high performance of the designed system is confirmed. More specifically, it is shown that an efficiency above 95.6% (at 400 VDC, B = 1.9) and a power density higher than 2 kW/dm<sup>3</sup> have been reached. Last but not least, the obtained results, which can be recognized as leading in the area of impedance source converters, show the great benefits gained by employing the new power semiconductor devices. | On the Design Process of a 6-kVA Quasi-Z-inverter Employing SiC Power Devices | DC-AC power converters;design optimization;pulse width modulation;silicon carbide | Inverters;Silicon carbide;Switches;Pulse width modulation;Switching frequency;Impedance;Transistors
This paper first investigates the flux-weakening control performance of two types of partitioned stator-switched flux permanent-magnet (PM) (PS-SFPM) machines and then proposes a novel mechanical flux-weakening technique. The PS-SFPM machine topologies, operation principles, and flux-weakening control method are described. In addition, it is shown that by mechanically varying the relative position of two stators of the PS-SFPM machine, the PM flux linkage can also be varied, and hence, it can provide improvement in the speed range and torque capability. The optimal relative mechanical angle is derived to enable the maximum torque capability and reduce or even avoid the flux-weakening current injected by the inverter. The proposed technique is verified by three-dimensional (3-D) finite-element (FE) analyses and experiments on the prototype machines. | Flux-Weakening Control Performance of Partitioned Stator-Switched Flux PM Machines | Brushless machines;flux weakening;mechanical flux-weakening;partitioned stator;switched flux;variable flux;Brushless machines;flux-weakening;mechanical flux-weakening;partitioned stator (PS);switched flux;variable flux | Stator windings;Torque;Rotors;Iron;Voltage control;Couplings
We report a wavy channel (WC) architecture thin-film transistor-based digital circuitry using ZnO as a channel material. The novel architecture allows for extending device width by integrating vertical finlike substrate corrugations giving rise to 50% larger device width, without occupying extra chip area. The enhancement in the output drive current is 100%, when compared with conventional planar architecture for devices occupying the same chip area. The current increase is attributed to both the extra device width and 50% enhancement in field-effect mobility due to electrostatic gating effects. Fabricated inverters show that WC inverters can achieve two times the peak-to-peak output voltage for the same input when compared with planar devices. In addition, WC inverters show 30% faster rise and fall times, and can operate up to around two times frequency of the planar inverters for the same peak-to-peak output voltage. WC NOR circuits have shown 70% higher peak-to-peak output voltage, over their planar counterparts, and WC pass transistor logic multiplexer circuit has shown more than five times faster high-to-low propagation delay compared with its planar counterpart at a similar peak-to-peak output voltage. | Wavy Channel TFT-Based Digital Circuits | Inverter;NOR;pass transistor logic multiplexer (PTL MUX);thin-film transistor (TFT);wavy;ZnO.;Inverter;NOR;pass transistor logic multiplexer (PTL MUX);thin-film transistor (TFT);wavy;ZnO | Optical wavelength conversion;Logic gates;Thin film transistors;Zinc oxide;II-VI semiconductor materials;Inverters;Substrates
A power distribution grid exhibits the characteristics of a weak grid owing to the existence of scattered high-power distributed power-generation devices. The grid impedance affects the robust stability of grid-connected inverters, leading to harmonic resonance, or even instability in the system. Therefore, a study of the stability of grid-connected inverters with high grid impedance based on impedance analysis is presented in this paper. The output impedance modeling of an LCL-type single-phase grid-connected inverter is derived, where the effects of the PLL loop and the digital control delays on the output impedance characteristics have been taken into account. To enhance the stability of grid-connected inverters with different grid impedance, a novel impedance-phased compensation control strategy is proposed by increasing the phase margin of the grid-connected inverters. Specifically, a detailed implementation and parameter design of the impedance-phased compensation control method is depicted. Finally, an impedance-phased dynamic control scheme combined with online grid impedance measurement is introduced and also verified by the experiment results. | Impedance-Phased Dynamic Control Method for Grid-Connected Inverters in a Weak Grid | Grid-connected inverter;impedance-phased compensation;impedance-phased dynamic control;stability;weak grid | Inverters;Impedance;Phase locked loops;Power system stability;Stability analysis;Regulators;Circuit stability
This paper presents a hybrid pulse width modulation-based discontinuous modulation (D-HPWM) strategy with dc-link voltage balancing for a three-level neutral-point-clamped (NPC) traction inverter drive. The results are then compared with continuous-hybrid-PWM (C-HPWM) to check the performance improvement. The HPWM strategy uses both the advantages of carrier- and space-vector-based PWM strategies. The duty cycles are generated using the carrier-based strategy to reduce the computational time and complexity of the system and redundant vector states are used to keep the two dc-link capacitor voltages balanced. As discontinuous PWM (DPWM) reduces the switching losses considerably compared to the continuous PWM, the DPWM strategy is developed in this paper for the HPWM-based strategy. Detailed comparison studies are then carried out in MATLAB/Simulink and PLECS to show the conduction and switching loss distribution with change in modulation index for different power switches. A 54.0-kW surface permanent magnet synchronous machine (PMSM) is used for this simulation studies. Moreover, the total inverter loss and losses in each insulated gate bipolar transistor (IGBT) are also compared. Detailed experimental performance analysis is also carried out with a scaled down prototype of a 6.0-kW surface PMSM, NPC inverter, and real-time emulator DSpace, to show the capacitor voltage deviation with both control strategies. | Discontinuous Hybrid-PWM-Based DC-Link Voltage Balancing Algorithm for a Three-Level Neutral-Point-Clamped (NPC) Traction Inverter Drive | Discontinuous PWM (DPWM);electric propulsion;motor drives;permanent-magnet motors;three-level inverter;traction;vehicles | Inverters;Capacitors;Pulse width modulation;Electric potential;Switches;Fluctuations
Acoustic-wave-lumped-element-resonator (AWLR)-based absorptive bandstop filters (ABSFs) with enlarged-bandwidth (BW) equi-ripple stopbands are presented. They are based on reflection-type architectures whose reflective loads are shaped by N identical series-cascaded AWLRs and N static impedance inverters each. In this manner, equi-ripple stopbands whose BW is no longer limited by the electromechanical coupling coefficient (k<sub>t</sub><sup>2</sup>) of the acoustic-wave (AW) resonator are obtained through the distribution of 2N transmission zeros (TZs). In contrast to conventional ABSF cascades, fewer inverters and identical AW resonators are employed. This results in benefits in terms of lower insertion loss (IL), reduced size, and higher fabrication robustness. A continuous-type tunable-isolation (IS) and BW-control mechanism by means of variable resonator resistance is reported as a novel contribution. Two-, four-, and six-TZ 418 MHz AWLR-based ABSF prototypes with low passband IL (0.96-1.14 dB), large levels of IS (up to 70 dB), and stopband BWs in the range of 0.03-0.11 MHz were manufactured and characterized as proof-of-concept demonstrators. Reconfigurable prototypes with variable levels of IS between 17-65 dB and BW tuning ratio of 1.33:1 were also measured. | Acoustic-Wave-Lumped-Element-Resonator Filters With Equi-Ripple Absorptive Stopbands | Absorptive bandstop filter (ABSF);acoustic wave (AW) filter;equi-ripple filter;high-quality-factor $(Q)$ filter;miniaturized filter;reconfigurable filter;tunable filter;Absorptive bandstop filter (ABSF);acoustic wave (AW) filter;equi-ripple filter;high-quality-factor $(Q)$ filter;miniaturized filter;reconfigurable filter;tunable filter | Impedance;Inverters;Prototypes;Passband;Resonant frequency;Scattering parameters;Resistance
This paper presents an operational scheme for photovoltaic (PV) inverter reactive power control to accommodate higher levels and leverage efficient use of rooftop PV penetration in distribution systems. The scheme proposes three states of operation with specific operational goals for the PV inverter based on weather conditions and voltage at the interconnection point, and adapts the reactive power control strategy accordingly. In normal state with slowly changing solar irradiance, the control modulates reactive power to reduce power losses. In fluctuating state with rapidly varying solar irradiance due to intermittent passing clouds, the control dynamically changes the reactive power in order to mitigate voltage fluctuations. In contingency state in which the PV terminal voltage violates the nominal operating range, the control adjusts the PV inverter as reactive power sink or source in order to push the voltage back within the range. This paper also proposes a coordination strategy in order to switch control between the states and manage interaction between the fast PV inverter controllers, and the slow on-load tap-changer for voltage regulation. A large-scale distribution network based on the IEEE 37-node test feeder was developed in order to investigate performance of the proposed algorithm. | A Dynamic Operational Scheme for Residential PV Smart Inverters | Power distribution systems;power quality;reactive power control;renewable energy;smart grid;solar power | Inverters;Reactive power;Voltage control;Reactive power control;Clouds;Sensitivity analysis;Power generation
Contemporary electricity distribution systems are being challenged by the variability of renewable energy sources. Slow response times and long energy management periods cannot efficiently integrate intermittent renewable generation and demand. Yet stochasticity can be judiciously coupled with system flexibilities to enhance grid operation efficiency. Voltage magnitudes for instance can transiently exceed regulation limits, while smart inverters can be overloaded over short time intervals. To implement such a mode of operation, an ergodic energy management framework is developed here. Considering a distribution grid with distributed energy sources and a feed-in tariff program, active power curtailment and reactive power compensation are formulated as a stochastic optimization problem. Tighter operational constraints are enforced in an average sense, while looser margins are enforced to be satisfied at all times. Stochastic dual subgradient solvers are developed based on exact and approximate grid models of varying complexity. Numerical tests on a real-world 56-bus distribution grid and the IEEE 123-bus test feeder relying on both grid models corroborate the advantages of the novel schemes over their deterministic alternatives. | Ergodic Energy Management Leveraging Resource Variability in Distribution Grids | Energy management;reactive power compensation;active power curtailment;stochastic optimization;dual decomposition | Voltage control;Inverters;Reactive power;Stochastic processes;Standards;Renewable energy sources
The Nauta structure differential operational transconductance amplifier (OTA) is introduced as a solution to an amplifier design in deep submicrometer CMOS. This simple high-speed inverter-based architecture uses a negative conductance dc gain enhancement technique to produce high dc gains and large unity gain frequencies. The design tradeoff is that the achievable dc gain is proportional to transistor device matching. Our analysis shows that fixed width Nauta structure OTAs have low dc gains due to variations, and thus viable Nauta OTAs need to have tuning mechanisms available to correct for mismatch. This paper presents a digitally programmable Nauta structure OTA architecture built using digital-to-transconductance converters (DTCs). These DTCs are designed to allow for flexibility in producing digital tuning solutions to the device mismatch problem using Nauta OTAs. We present a theoretical analysis of the digital Nauta OTA solution space for high dc gains and a statistical framework to estimate the likelihood of achieving certain gain specifications. Experimental results from a 65-nm CMOS prototype shows that the architecture achieves an average dc gain of greater than 60 dB in line with the minimum expected gain of 59 dB, and on-chip unity gain bandwidth is inferred above 5.8 GHz. | A Statistical Design Approach for a Digitally Programmable Mismatch-Tolerant High-Speed Nauta Structure Differential OTA in 65-nm CMOS | Digitally assisted analog design;Nauta structure OTA;submicrometer CMOS analog design | Gain;Inverters;Transconductance;CMOS integrated circuits;Transistors;Tuning;Bandwidth
Induction cap sealing is a complex process. Through nonuniform spatial distribution of power over fine annular ring on thin foil, it not only ensures tamper proof sealing of container lip but also removes wax from the top surface of foil. The indirectly controlled sealing process does not have any feedback to execute any corrective measures. Traditionally, sealing operation is dominantly performed by induction effect and wax removal is by thermal conduction. Due to inferior heat conduction features, the sealing quality degrades if large thin foil is used. Therefore, modern cap sealing process needs to be dominantly controlled (both sealing and wax removal) by induction heating through the use of multiple heat sources over the foil surface to reduce the role of thermal conduction. In this paper, the controlled multizone heating is effectively implemented through proper coil design. The coil is fed by single-resonant inverter. | Air-Cooled Induction Heater for Efficient Sealing of Containers Using Wide Range Foils | Induction cap sealing;multizone induction heating;series-resonant inverter (SRI);underactuated process | Inverters;Containers;Topology;Heating;Choppers (circuits);Thermal conductivity;Surface treatment
A low-noise phase-detector-based comparator is proposed for SAR ADCs. It can reduce the thermal-induced noise as well as the probability of the metastability. The proposed comparator is composed of two front-end dynamic comparators and a backend phase detector. The comparator has been fabricated in a 0.18-μm CMOS technology and achieves 400-μVrms noise at a conversion rate of 200 MHz under a 1.8-V supply voltage while consuming 78 μW. Its active area is 0.001 mm<sup>2</sup>. | A 200-MS/s Phase-Detector-Based Comparator With 400-<inline-formula><tex-math notation="LaTeX">$\mu\text{V}_{\mathrm{rms}}$</tex-math></inline-formula> Noise | Low noise;metastability;phase-detector-based (PD-based) comparator;SAR ADC | Partial discharges;Inverters;Time-domain analysis;Circuits and systems;Detectors;Delays;Capacitance
This brief presents a low-power high-stability scan driver integrated by In-Zn-O (IZO) TFTs on polyimide substrate. Observed from the experimental results of the scan driver with 48 stages, there is no distortion and good noise-suppressed characteristics for the output waveforms. In one stage of the proposed scan driver, there only needs a small TFT connected to clock signals by using a feedback inverter and a dc output module to minimize the dynamic power consumption. It is measured that the power consumption for one stage of the proposed gate driver is 18.3 μW at the output swing of 15.3 V and the clock frequency of 50 kHz. There is a good noise-suppressed characteristic and high stability for the proposed scan driver as shown from a 300-h test. | A Low-Power High-Stability Flexible Scan Driver Integrated by IZO TFTs | Flexible scan driver;In-Zn-O TFTs (IZO TFTs);low power.;Flexible scan driver;In–Zn–O TFTs (IZO TFTs);low power | Thin film transistors;Power demand;Inverters;Clocks;Frequency measurement;Substrates;Logic gates
A drive train system (DTS) powered by an ideal voltage source and driving a permanent-magnet synchronous motor (PMSM) is discussed in this paper. A two-level three-phase voltage source inverter is used as a means of power conditioning. This converter is not equipped with any harmonic filters on neither the ac nor the dc side. The mechanical part of the DTS is modeled as a double oscillator according to a drive train in an electric vehicle (EV). Various inverter modulation schemes are applied, namely, a single-phase hysteresis scheme, two-space vector-based hysteresis control schemes, for one, a stator aligned hysteresis and for another, a rotor aligned hysteresis, a modulation scheme based on pulsewidth modulation (PWM), such as sinusoidal modulation (including zero-sequence components) and space-vector pulsewidth modulation (SVPWM). The hysteresis-based pulsing methods are nondeterministic and build a current controller in their structure by nature. The other pulsing methods are deterministic due to their underlying PWM and require a separate control unit. The influence of these modulation schemes on the performance of the DTS is determined by assessing the level of inverter generated harmonics flowing to the PMSM and to the tires [downforce, (mechanical part)] as well as the resulting switching frequency (electrical part). The simulated results presented in the paper indicate that the pulsing frequency can be reduced by means of the hysteresis controller. In addition, the dispersion of the harmonic energy of the inverter generated spectrum partly compensate the absence of filters. | On Influence of Non Deterministic Modulation Schemes on a Drive Train System With a PMSM Within an Electric Vehicle | Bang–bang control;harmonic distortion;mechanical systems;permanent-magnet machines;power conversion harmonics;power system harmonics;pulse generation;pulse modulation;pulsewidth modulation (PWM) | Inverters;Pulse width modulation;Vehicles;Resistance;Harmonic analysis;Hysteresis;Rotors
Inverter-based implementation of operational-transconductance amplifiers is an attractive approach for low-voltage realization of analog subsystems. However, the high sensitivity of inverterlike amplifiers' performance to process and temperature variations limit the achievable performance of the whole system across process and temperature corners. In this paper, a tuning technique is proposed to maintain the inverterbased amplifier performance across the process and temperature corners without requiring additional voltage headroom than that required by the inverter circuit. The introduced technique is used to implement a third-order continuous-time sigma-delta (Σ-Δ) analog-to-digital converter (ADC). The main building block of the implemented ADC is an inverter-based amplifier. This makes the resulting Σ-Δ ADC easier to scale to different technology nodes. A 74-dB signal-to-noise and distortion ratio is achieved, for a signal bandwidth of 64 kHz at a sampling frequency of 6.4 MHz, while consuming 400 μA from a 0.8 V supply in 65-nm CMOS technology. | A Process-Tolerant, Low-Voltage, Inverter-Based OTA for Continuous-Time <inline-formula> <tex-math notation="LaTeX">$\Sigma $ </tex-math></inline-formula>–<inline-formula> <tex-math notation="LaTeX">$\Delta $ </tex-math></inline-formula> ADC | Continuous time (CT);inverter based;low voltage;process variation tolerant;scaling friendly;Sigma–delta ( $\\Sigma $ – $\\Delta $ ) | Transistors;Tuning;Inverters;Resistance;Transconductance;CMOS integrated circuits;MOS devices
A class of tunable multi-band bandpass filters (BPFs) that is based on a quasi-bandpass topology is presented. Unlike other approaches, it features a quasi-elliptic-type filtering response with controllable passbands in terms of center frequency and bandwidth. Additional transmission zeros (TZs) are produced through cross couplings that are introduced between adjacent quasi-bandpass sections through their non-resonating nodes (NRNs). These TZs are synchronously tuned with passband reconfiguration. The lack of direct interaction among the resonating nodes of this multi-band BPF architecture results in a transfer function with high tuning robustness. Furthermore, when compared to prior-art coupled-resonator multi-band BPF designs, a reduced number of inverters are needed when synthesizing a large number of transmission bands. For the first time, the coupling-matrix formalism of the engineered multi-band BPF is expounded. In addition, a microstrip dual-band BPF prototype with mechanically-variable capacitors is manufactured and characterized for experimental demonstration purposes. | Quasi-Elliptic Multi-Band Filters With Center-Frequency and Bandwidth Tunability | Bandpass filters (BPFs);coupled-resonator filters;dual-band filters;microstrip filters;microwave filters;multi-band filters;non-resonating node (NRN);planar filters;reconfigurable filters;transmission zero (TZ);tunable filters;Bandpass filters (BPFs);coupled-resonator filters;dual-band filters;microstrip filters;microwave filters;multi-band filters;non-resonating node (NRN);planar filters;reconfigurable filters;transmission zero (TZ);tunable filters | Band-pass filters;Passband;Dual band;Couplings;Bandwidth;Capacitors;Prototypes
To enable monolithic three-dimensional integration of the amorphous In-Ga-Zn-O (a-IGZO) and CMOS technologies, the a-IGZO inverters compatible with the low operating voltage (≤1 V) and process temperature of back-end-of-line CMOS have been investigated. We demonstrated a full-swing depletion-load inverter with a voltage gain up to 24 using a CMOS-compatible operating voltage of 1 V. The drive transistor was realized using a low-voltage enhancement-mode a-IGZO thin-film transistor (TFT) with a steep subthreshold swing of 70 mV/decade and a low threshold voltage of 0.5 V. The load transistor was implemented using a bi-layer a-IGZO channel, where the a-IGZO composition was modulated simply by the oxygen flow rate in a depletion-mode TFT. | 1-V Full-Swing Depletion-Load a-In–Ga–Zn–O Inverters for Back-End-of-Line Compatible 3D Integration | Amorphous InGaZnO (a-IGZO);thin-film transistors (TFTs);inverter;monolithic 3D;Amorphous InGaZnO (a-IGZO);thin-film transistors (TFTs);inverter;monolithic 3D | Thin film transistors;Inverters;CMOS integrated circuits;Logic gates;CMOS technology;Three-dimensional displays;Threshold voltage
The use of long-length medium-voltage portable trailing cables in the surface extraction industry to power the major excavation tools, such as electric rope shovel (ERS), electric drills, electric hydraulic mining shovel (HMS), and dragline is indispensable. Since these cables are highly capacitive with low X/R ratio, it is very important to conduct voltage stability analysis before adding a new machine to an existing power system. This paper investigates the effect of the trailing cable length on the mine substation voltage quality. An overvoltage condition that causes the failure of an auxiliary power supplies onboard one of the high-power machines is investigated. The possible causes of the overvoltage, predominantly the interaction between current harmonics generated by the use of variable speed drives and the long-cable capacitance and substation inductance, are described theoretically and simulated. Power requirements and installation guidelines for high-power electrically driven mining shovels are established. Onsite measurements are used to validate the theoretical analysis and confirm recommendations. | The Effect of Available Short-Circuit Capacity and Trail Cable Length on Substation Voltage Amplification in Surface Excavation Industry | Active front end (AFE);electric rope shovel (ERS);harmonics;hydraulic mining shovel (HMS);mining power system;trailing cable;voltage amplification;voltage-source inverter (VSI) | Substations;Power cables;Voltage control;Harmonic analysis;Power harmonic filters;Insulated gate bipolar transistors
A dual-level hysteresis current control (DHCC) is proposed for the five-leg drive system, in which two same three-phase permanent-magnet synchronous machines (PMSMs) are controlled by one five-leg voltage-source inverter. To overcome the coupling of the two PMSMs, the master–slave selection principle is introduced. The coupling phase with the larger absolute value of the phase current error is determined as the master coupling phase and the leg-switch-state of the common leg is set as the phase-switch-state of the master coupling phase. On the other hand, the phase-switch-states of four individual phases are directly assigned to the four individual legs, respectively. The executing process of DHCC does not require any machine parameters, which enhances the system robustness. The effectiveness of DHCC is verified by experimental results. | A Dual-Level Hysteresis Current Control for One Five-Leg VSI to Control Two PMSMs | Fault tolerance;five-leg voltage-source inverter (VSI);hysteresis current control (HCC);permanent-magnet synchronous machine | Couplings;Switches;Fault tolerance;Fault tolerant systems;Hysteresis;Torque;Current control
Three-phase inverters with an output LC filter are commonly used to provide sinusoidal voltages with low-harmonic distortion. Constraint on peak filter current is often desirable to protect the components from potential damage. In case of constraints, implicit and explicit model-predictive control (MPC) are some of the feasible controller options. The conventional implicit MPC requires a large number of computations, whereas explicit MPC cannot directly incorporate real-time changes in model parameters, while still being computationally expensive than some of the other control schemes, e.g., hysteresis, dead beat control, etc. In this paper, we propose a new approach to solve the optimization problem in implicit MPC that has a computational complexity approximately five times less than that of explicit MPC. We have been able to achieve lower computational requirements by exploiting the inverter model and the structure of constraints. | Efficient Implicit Model-Predictive Control of a Three-Phase Inverter With an Output <italic>LC</italic> Filter | Three phase inverter;Three phase inverter;LC filter;active set method;Active set method;LC filter;model-predictive control;three-phase inverter | Inverters;Load modeling;Switches;Voltage control;Computational modeling;Optimization;Prediction algorithms
The increased penetration of renewable distributed energy sources increases the challenges for distribution systems operators to keep the voltage variations within the prescribed limits. One of the voltage problems is caused by single-phase systems leading to voltage unbalance. Another problem is overvoltages caused by local injection of distributed energy sources. An effective solution for this problem is by active power curtailment. In this paper, a control strategy is proposed that mitigates voltage unbalance by using active power and it is equipped with a linear active power curtailment solution. The effect of the proposed control strategy and three state-of-the-art control strategies on the voltage profile and the curtailed power are studied. It can be concluded that the proposed control strategy has a beneficial effect on the voltage profile along a feeder and leads to less power curtailment compared to the state-of-the-art solutions. The proposed control strategy thus allows an increased penetration of distributed energy sources in the low-voltage grid. | Damping-Based Droop Control Strategy Allowing an Increased Penetration of Renewable Energy Resources in Low-Voltage Grids | Active power curtailment;overvoltage;voltage profile;voltage unbalance | Voltage control;Damping;Inverters;Density estimation robust algorithm;Reactive power;Threshold voltage;Mathematical model
A performance comparison study between lower switching loss-based space-vector pulsewidth modulation (PWM) strategy for a three-level neutral-point-clamped inverter and a proposed modified-carrier-based PWM strategy is carried out for an electric vehicle propulsion application. The proposed carrier-based strategy uses single carrier and reduces the switching losses compared with the conventional carrier-based strategies by eliminating the common modulation interval between the upper and lower modulating signals. The inverter switching and conduction losses, total inverter loss, and voltage and current harmonic distortions are also compared with both the control strategies. PLECS is used to simulate the inverter losses with a 54-kW surface permanent magnet synchronous machine (SPMSM). Detailed simulation and experimental performances with the proposed carrier-based strategy and the dc-link voltage balancing during the change in speed and torque variations are carried out on a scaled-down prototype of 6-kW SPMSM. Dspace is used for hardware verification. Results show that, with the proposed carrier-based strategy, the dc-link capacitors are balanced even during the change in speed and torque. | Performance Comparison Study of Space-Vector and Modified-Carrier-Based PWM Techniques for a Three-Level Neutral-Point-Clamped Traction Inverter Drive | Electric propulsion;motor drives;permanent magnet motors;traction;transportation;vehicles | Inverters;Switches;Pulse width modulation;Voltage control;Capacitors;Switching loss
Resilient design is a promising approach to mitigate the performance losses resulting from process, voltage, and temperature variations and benefits from average-case path activity. Many such design techniques rely on error-detecting latches (EDLs) to identify timing errors. This brief presents a novel low-power low-area EDL that achieves 31.8% less energy consumption, 15.8% less leakage, and 35.4% less area compared with the most efficient previous designs, reducing the overhead and thereby increasing the potential benefits of resilient designs. | A Low-Power Low-Area Error-Detecting Latch for Resilient Architectures in 28-nm FDSOI | Digital circuits;error-detecting;latches;low-power;resilient designs;timing speculation | Latches;Timing;Transistors;Clocks;Detectors;Computer architecture;Inverters
An output line-to-line voltage model-based fault diagnostic technique is presented in this paper. From the theoretical analysis of the output voltage under normal and faulty conditions, a preprocessing method is developed to extract fault features from diagnosis eigenvalue. A voltage envelope line is generated by the proposed voltage envelope function. By comparing the preprocessed diagnosis eigenvalue and the voltage envelope, single-switch open-circuit faults can be located precisely. Because the proposed method does not rely on the accurate amplitude of the output line-to-line voltage, the influence of the load changing is minimized and simple hardware is adopted, which has advantages of low cost, high reliability, and short diagnosis time. Moreover, as long as the inverter output voltages have the feature of periodic nonpositive and nonnegative, this method is valid no matter what control strategy is adopted by the inverter and no control signal is required for the diagnosis process. The prototype system is tested to validate the adaptability of the proposed method under different conditions, such as the diverse loads, various control strategies, and fault-occurrence time. | A Novel Diagnostic Technique for Open-Circuited Faults of Inverters Based on Output Line-to-Line Voltage Model | Fault diagnosis;fault location;inverters;open-circuit fault;Fault diagnosis;fault location;inverters;open-circuit fault | Circuit faults;Inverters;Fault diagnosis;Capacitors;Eigenvalues and eigenfunctions;Hardware
This paper presents a model predictive control (MPC) scheme for quasi-Z-source (qZS) three-phase four-leg inverter. In order to cope with the drawbacks of traditional voltage source inverters (VSIs), a qZS three-phase four-leg inverter topology is proposed. This topology features a wide range of voltage gain which is suitable for applications in renewable energy-based power systems, where the output of the renewable energy sources varies widely with operating conditions such as wind speed, temperature, and solar irradiation. To improve the capability of the controller, an MPC scheme is used which implements a discrete-time model of the system. The controller handles each phase current independently, which adds flexibility to the system. Simulation and experimental studies verify the performances of the proposed control strategy under balanced and unbalanced load conditions as well as single-phase open-circuit fault condition. | Model Predictive Control of Quasi-Z-Source Four-Leg Inverter | Model predictive control;four-leg inverter;quasi-Z-source inverter (qZSI);DC−AC power conversion;DC–AC power conversion;four-leg inverter;model predictive control (MPC);quasi-Z-source inverter (qZSI) | Inverters;Topology;Switches;Renewable energy sources;Network topology;Mathematical model;Reliability
In this paper, a direct torque control (DTC) using vector evaluation factor table (VEF-Table) is proposed for voltage source inverter (VSI)-permanent magnet synchronous motor (PMSM) drive system. In this approach, the candidate vectors can expand from six active vectors to 3 × N<sub>d</sub> vectors with duty cycle, and the change trends of torque and flux generated by all candidate vectors can be quantified and stored in the VEF-Table offline. In order to choose the output vector from the VEF-Table, a “TwoStep” selection algorithm is established based on the cost function, which can select two vectors with duty cycle sequentially. By synthesizing two vectors, the proposed approach is capable of adjusting the magnitude and angle of the output vector, so as to reduce the undesirable ripples of torque and flux. The feasibility and effectiveness of the proposed approach is verified by both numerical simulations and experimental results. | Direct Torque Control for VSI-PMSM Using Vector Evaluation Factor Table | Permanent magnet synchronous motor(PMSM);direct torque control(DTC);duty cycle;cost function;Cost function;direct torque control (DTC);duty cycle;permanent magnet synchronous motor (PMSM) | Torque;Stators;Switches;Cost function;Market research;Electrical engineering;Hysteresis
Coplanar top-gate MgZnO/ZnO heterostructure thin-film transistors (TFTs) are fabricated on glass substrates using a large-area processing compatible RF-sputtering technique. The field-effect mobility increases with the Mg content in the MgZnO capping layer. The threshold voltage, saturation field-effect mobility, and ON/OFF current ratio of an Mg<sub>0.2</sub>Zn<sub>0.8</sub>O/ZnO heterostructure TFT are -0.55 V, 84.22 cm<sup>2</sup> V<sup>-1</sup> s<sup>-1</sup>, and 3 × 10<sup>6</sup>, respectively. In comparison with a ZnO TFT, the mobility is enhanced by a factor of &gt;50. Inverters based on Mg<sub>0.2</sub>Zn<sub>0.8</sub>O/ZnO TFTs are then demonstrated by connecting load transistors operated at VGS = VDD (supply voltage) to drive transistors. A peak gain magnitude of 19.6 is obtained in the Mg<sub>0.2</sub>Zn<sub>0.8</sub>O/ZnO inverter with a geometric aspect ratio of 15 at VDD of 18 V. | Mobility Enhancement in RF-Sputtered MgZnO/ZnO Heterostructure Thin-Film Transistors | Field-effect mobility;MgZnO/ZnO heterostructure;thin-film transistors (TFTs).;Field-effect mobility;MgZnO/ZnO heterostructure;thin-film transistors (TFTs) | Thin film transistors;Zinc oxide;II-VI semiconductor materials;Logic gates;Inverters;Grain boundaries
The aim of this paper is to present a new structure for switched-capacitor multilevel inverters (SCMLIs) which can generate a great number of voltage levels with optimum number of components for both symmetric and asymmetric values of dc-voltage sources. The proposed topology consists of a new switched-capacitor dc/dc converter (SCC) that has boost ability and can charge capacitors as self-balancing by using the proposed binary asymmetrical algorithm and series-parallel conversion of power supply. The proposed SCC unit is used in new configuration as a submultilevel inverter (SMLI) and then, these proposed SMLIs are cascaded together and create a new cascaded multilevel inverter (MLI) topology that is able to increase the number of output voltage levels remarkably without using any full H-bridge cell and also can pass the reverse current for inductive loads. In this case, two half-bridge modules besides two additional switches are employed in each of SMLI units instead of using a full H-bridge cell that contribute to reduce the number of involved components in the current path, value of blocked voltage, the variety of isolated dc-voltage sources, and as a result, the overall cost by less number of switches in comparison with other presented topologies. The validity of the proposed SCMLI has been carried out by several simulation and experimental results. | A New Cascaded Switched-Capacitor Multilevel Inverter Based on Improved Series–Parallel Conversion With Less Number of Components | Cascade sub-multilevel inverter;series-parallel conversion;self-charge balancing;switched-capacitor;Cascade sub-multilevel inverter (CSMLI);self-charge balancing;series–parallel conversion;switched capacitor | Capacitors;Switches;Inverters;Topology;Power supplies;Switching circuits;Insulated gate bipolar transistors
We present a new approach to design resonant dc-dc converters, that allows us to achieve both a more accurate implementation and a simpler architecture, by reducing the number of required passive components. The approach is applied to a class-E topology, and it is based on the analytic solution of the system of differential equations regulating the converter evolution. Our technique is also capable of taking into account the most important circuit nonidealities. This represents an important breakthrough with respect to the state of the art, where class-E circuit analysis is based on strong simplifying assumptions, and the final circuit design is achieved by means of numerical simulations after many time-consuming parametric sweeps. The developed methodology is dimensionless, and the achieved design curves can be denormalized to easily get the desired circuit design. Measurements on two different prototypes confirm an extremely high adherence to the developed mathematical approach. | An Analytical Approach for the Design of Class-E Resonant DC–DC Converters | Resonant dc-dc converters;Class-E converters;Class-E converters;resonant dc–dc converters | DC-DC power converters;Inductors;Inverters;Topology;Switches;Zero voltage switching;Integrated circuit modeling
Power electronic converters having capability of driving hybrid (ac and dc) loads are becoming popular in specific applications such as standalone nanogrid. The proposed hybrid switched inductor impedance source converter (HLZSC) is derived from the switched inductor impedance source inverter (LZSI). It can independently regulate both ac and dc voltages in continuous conduction mode (CCM). However, discontinuous conduction mode (DCM) injects significant dc ripple voltage that restricts HLZSC operation for wide load variations and standalone ac or dc loads. Modification in the form of forced continuous conduction mode to replace DCM is, therefore, proposed for modified HLZSC (or MHLZSC), which can decouple the voltage regulation of ac and dc load without getting affected by the modes of operation. MHLZSC also permit the standalone operation of ac/dc load. The control scheme for HLZSC/MHLZSC, which is similar to the established simple boost control of ZSI, is discussed briefly to utilize the salient features of the proposed converter. Theoretical analysis of the proposed converters is supported with the simulation and experimental results. Interestingly, the proposed converters-HLZSC and MHLZSC-avoid the use of lossy snubber resistance. | Hybrid Switched Inductor Impedance Source Converter—A Decoupled Approach | Hybrid converter;LZSI;Independent control;FCM;BDHC;HLZSC;MHLZSC;Boost-derived hybrid converter (BDHC);forced continuous conduction mode (FCM);hybrid switched inductor impedance source converter;hybrid converter;independent control;switched inductor impedance source inverter;modified hybrid switched inductor impedance source converter | Inductors;Switches;Inverters;Capacitors;Mathematical model;Impedance;Steady-state
In a zero-voltage switching (ZVS) inverter, high conversion efficiency and miniaturization are expected since switching loss can be dramatically reduced with proper design. In order to realize ZVS condition, auxiliary components such as inductors, capacitors, and switches are embedded in the inverter to implement the function. Since the design of auxiliary components is critical to the ZVS inverter, it is impossible to realize maximum efficiency or minimum size by following the conventional design procedure. This paper introduces an optimized design methodology for a three-phase ZVS inverter with objectives of both high efficiency and miniaturization. Based on the loss models of different commercial IGBT modules under different ZVS conditions, as well as the loss models of auxiliary components and filter inductors, the issue of pursuing highest efficiency and power density is transformed into solving a constrained nonlinear multivariable problem. According to the proposed design methodology, all parameters that influence the efficiency and physical dimensions are considered simultaneously. Thus, the optimized selection of the IGBT module, the parameters of the auxiliary components and the filter inductors would be obtained. A 30-kW three-phase ZVS inverter prototype is built to verify the proposed design method. With proposed design method, the improved prototype has achieved both smaller passive components volume and higher efficiency compared to the former prototype. | Modeling and Optimization of a Zero-Voltage Switching Inverter for High Efficiency and Miniaturization | Grid-connected inverter;high efficiency;miniaturization;optimization;zero-voltage switching | Inverters;Zero voltage switching;Optimization;Inductors;Capacitors;Switches;Design methodology
Fast switching and large capacity in modern power converters generate large-voltage peak during the diode's reverse-recovery process. Being different from the steady-state reverse recovery, short-time freewheeling of diodes at higher speed switching may generate higher reverse-recovery voltage peak. In this paper, the reverse recovery of p-i-n diodes under short-time freewheeling in a typical power converter circuit is studied with considerations of different initial current of the related IGBTs. By establishing the boundary connections between the turn-on and the turn-off transient stages, a mixed model of the diode's reverse-recovery voltage peak under short-time freewheeling is finally obtained, which combines the physics-based model with the behavior model. Model parameters were then extracted through measurements and circuit extraction methods to relax the complexity. Experiments were performed in a half-bridge inverter unit with 1200-V/50-A IGBTs and p-i-n freewheeling diodes at different short freewheeling time. The accuracy of the proposed model is verified by comparing the simulated waveforms with the measured data. The influence of different initial current on the voltage peak at short-time freewheeling was also evaluated using the proposed model. | A Voltage Model of p-i-n Diodes at Reverse Recovery Under Short-Time Freewheeling | Conductivity modulation;freewheeling diode (FWD);mixed model;reverse-recovery voltage peak;short-time freewheeling | Semiconductor process modeling;PIN photodiodes;Integrated circuit modeling;Insulated gate bipolar transistors;Semiconductor device modeling;Transient analysis;Semiconductor diodes
This paper investigates a novel half-bridge cycloconverter configuration on load side with devices operating at line frequency, thus providing direct high-frequency ac to line frequency ac conversion with transformer isolation. This paper also presents a detailed comparative study and evaluation of double-ended converters, viz., full-bridge, half-bridge, and push-pull-based microinverter topologies for solar photovoltaic ac module. Double-ended converters offer merits of no transformer saturation, reduced transformer, and filter size. Simple sinusoidal pulsewidth modulation for standalone mode and current control for grid-tied mode are implemented for front-end devices. Comparative study reveals that half-bridge topology is cheaper than the other two topologies and has comparable efficiency with full bridge. A 250-W laboratory prototype of half-bridge microinverter is developed, and experimental results are demonstrated to show its performance under various conditions, i.e., standalone, grid-tied, and change of current references. | Cycloconverter-Based Double-Ended Microinverter Topologies for Solar Photovoltaic AC Module | Cycloconverter;microinverter;photovoltaic (PV) module;sinusoidal pulsewidth modulation (SPWM) | Switches;Circuit faults;Topology;Inverters;Frequency conversion;Capacitors;Bridge circuits
A low-voltage depletion-load inverter consisting of oxide transistors gated by nanogranular phosphorosilicate glass electrolytes has been fabricated. An indium-zinc-oxide electric-double-layer (EDL) transistor shows a threshold voltage (Vth) of approximately -0.1 V and acts as a load. An indium-gallium- zinc-oxide EDL transistor shows a Vth of ~0.3 V and acts as a driver. The depletion-load inverter shows a high voltage gain of 40 and a narrow transition width of &lt;;0.2 V at low supply voltage of 2 V. The proposed low-voltage inverter may find potential applications in portable electronics and biosensors. | Low-Voltage Depletion-Load Inverter Using Solid-State Electrolyte Gated Oxide Transistors | Phosphorosilicate glass electrolyte;Electric-double-layer transistor;Phosphorosilicate glass (PSG) electrolyte;electric-double-layer transistor | Transistors;Inverters;Logic gates;Stress;Glass;Capacitance;Indium tin oxide
A unidirectional ac-dc-ac three-phase dc-link converter is proposed in this paper. It is composed of three unidirectional ac-dc-ac three-leg converters. The three-leg converter is composed of a noncontrolled leg, two controlled legs, and a dc-link. A suitable model and control strategy of the system, including a synchronization method, are proposed. The synchronization method, associated with the pulse width modulation (PWM) strategy, imposes that the grid currents and load voltages have the same phase angle of the converter voltages. This method ensures sinusoidal grid currents and mitigate the zero-crossing distortions normally caused by the use of diodes. Simulation and experimental results are also presented for validation purposes. | AC–DC–AC Three-Phase Converter Based on Three Three-Leg Converters Connected in Series | AC–AC power conversion;converters;power control;power conversion;power electronics | Voltage control;Semiconductor diodes;Synchronization;Control systems;Capacitors;Inverters;Legged locomotion
Modular multilevel converter (MMC) is now the state-of-the-art converter topology for high-voltage dc transmission (HVDC) systems. Another potential application for MMC is medium-voltage (MV) high-power industrial ac drives. In high-power applications, thermal constraints of power semiconductor devices limit device switching frequency to a few hundred hertz. However, there exists a tradeoff between device switching frequency and harmonic distortion of converter output currents. Synchronous optimal pulsewidth (SOP) modulation is an emerging low-device switching-frequency-modulation technique for high-power converters, which maintains the quality of converter output currents. SOP technique has been successfully demonstrated for classical multilevel topologies and it has been proved that maximum-device switching frequency can be limited to rated fundamental frequency for seven or higher level inverters without compromising on the quality of output currents. However, implementation of SOP technique for MMC topology is still pending. One of the main challenges for control of MMC is to maintain floating-capacitor voltages around their nominal value. The goal of our study is to propose, analyze, and implement enhanced SOP technique for MMCs to achieve low-device switching-frequency operation, better quality of converter output currents, and maintain capacitor voltages around their nominal value. The proposed technique has been validated using low-power prototype of five-level MMC feeding an 1.5-kW induction motor. | Optimal Pulsewidth Modulation of Medium-Voltage Modular Multilevel Converter | Induction motors;medium-voltage (MV)\xa0drives;modular multilevel converters (MMCs);synchronous optimal pulsewidth (SOP)\xa0modulation;variable-speed drives | Switches;Topology;Switching frequency;Capacitors;Pulse width modulation;Harmonic distortion
This paper introduces a modulation method for the stacked multicell converters (SMCs). The proposed method is implemented using phase-disposition pulse width modulation and is capable of balancing and regulating the voltages of all the capacitors in the topology, i.e., the flying capacitors and the dc-link capacitors. The proposed method is also able to eliminate the lowfrequency voltage ripples that may appear in the neutral point (NP) of SMCs. In SMCs with two stacks, the NP voltage level can be generated by direct connection of the output to the dc-link NP, but also using two extra states available. This redundancy is used to regulate the NP voltage. Furthermore, since the proposed method can eliminate the low-frequency voltage ripples in the capacitors, the capacitances of all the capacitors of the SMCs can be reduced, while maintaining high quality of the output voltages and currents. This enables the use of film capacitors. Simulation and experimental results are presented from a three-phase five-level 2 × 2 SMC to verify the effectiveness of the proposed method. | Elimination of Low-Frequency Ripples and Regulation of Neutral-Point Voltage in Stacked Multicell Converters | Converters;HVDC converters;inverters;power electronics;pulse width modulated converters;pulse width modulated inverters;voltage control | Capacitors;Switches;Cost function;Voltage control;Phase modulation;Capacitance
This paper presents the design and experimental validation of a finite-state direct predictive control (DPC) for synchronous reluctance motor (SynRM) drives. The main features are the hierarchical selection policy of the optimal voltage vector and the dynamic scaling of the voltage amplitude, which keeps the current ripple limited even in the presence of low switching frequencies, as required by medium and high-power applications. The implementation is simple, intuitive, and low-demanding. This study is fully supported by experimental evidences. | Hierarchical Scaled-States Direct Predictive Control of Synchronous Reluctance Motor Drives | Direct predictive control (DPC);synchronous reluctance motors (SynRMs) | Torque;Reluctance motors;Inverters;Mathematical model;Predictive control;Predictive models;Couplings
This paper investigates the problem of fluctuation of the neutral-point potential (NPP) in a three-level NPC inverter with a capacitor-voltage loop. The phase pulse width duty cycle disturbance pulse width modulation (PWM) method is proposed to suppress the NPP fluctuation efficiently. Based on the basic carrier-based phase-disposition PWM method, the average pulse neutral-point current model is established. Then, the frequency, amplitude, and equivalent initial phase of the NPP fluctuation are analyzed based on the current model. According to the alternating error of the dc-link capacitor voltages, a capacitor-voltage loop with a quasi-proportional resonant (PR) controller is presented. The control variable, which varies with the modulation index, phase current, load power factor, etc., can be obtained from the quasi-PR controller. Finally, an experimental three-level NPC inverter is described and the validity and feasibility of the proposed method are verified by experimental results. | A Method for the Suppression of Fluctuations in the Neutral-Point Potential of a Three-Level NPC Inverter With a Capacitor-Voltage Loop | Capacitor-voltage loop;fluctuation suppression;neutral-point potential (NPP);three-level NPC inverter | Fluctuations;Inverters;Pulse width modulation;Capacitors;Reactive power;Electric potential
Three-dimensional sequentially stackable high-<inline-formula> <tex-math notation="LaTeX">$k$ </tex-math></inline-formula>/metal-gate-stacked tri-gate nanowire poly-Si FETs with embedded source/drain (e-S/D) and back gate were demonstrated. The highly crystallized channel, fabricated by green nanosecond laser crystallization, chemical mechanical polish, and postsurface modification processes, enhances the electrical property of the tri-gate nanowire FET. The e-S/D structure reduces the contact and series resistances caused by the nanowire structure. Thus, the fabricated n/p-type tri-gate nanowire poly-Si FETs exhibit steep subthreshold swings (96/125 mV/decade), high ON-currents (232/110 <inline-formula> <tex-math notation="LaTeX">$\mu \text{A}/\mu \text{m}$ </tex-math></inline-formula>), and <inline-formula> <tex-math notation="LaTeX">$I_{{\mathrm{\scriptscriptstyle {on}}}}/I_{\mathrm{\scriptscriptstyle {OFF}}}$ </tex-math></inline-formula> ratio (<inline-formula> <tex-math notation="LaTeX">$&gt; 10^{5})$ </tex-math></inline-formula>. Furthermore, the independent back gate with thin back gate oxide can easily adjust the threshold voltage of the tri-gate nanowire transistor and results in high gamma value (&gt;0.05) FET realizing sequentially stacked and low <inline-formula> <tex-math notation="LaTeX">$V_{\mathrm {dd}}$ </tex-math></inline-formula> (0.6 V) operable inverter. | High Gamma Value 3D-Stackable HK/MG-Stacked Tri-Gate Nanowire Poly-Si FETs With Embedded Source/Drain and Back Gate Using Low Thermal Budget Green Nanosecond Laser Crystallization Technology | monolithic 3D;low thermal budget;poly Si;tri-gate nanowire;laser crystallization;Monolithic 3D;low thermal budget;poly Si;tri-gate nanowire;laser crystallization | Logic gates;Field effect transistors;Films;Three-dimensional displays;Nanoscale devices;Performance evaluation;Surface treatment
This paper deals with a novel design method for low torque ripple and voltage ripple of interior permanent-magnet synchronous motors (IPMSMs) by using ferrite shells on the rotor surface. The IPMSM with ferrite shells is optimally designed with two design variables related to the structure of the ferrite shells by using the response surface method and the finite-element method in order to minimize torque ripple and voltage ripple. In the vicinity of air gap of the IPMSM, the magnetic flux remarkably fluctuates due to flux-weakening control by the vector inverter. Ferrite shells on the rotor surface can decrease the fluctuation of the magnetic flux effectively. For this reason, the proposed method is a good solution for the robust control of IPMSMs. | Novel Design of Interior Permanent-Magnet Synchronous Motor Adopting Ferrite Shells on the Rotor Surface | ferrite shells;finite element method;interior permanent magnet synchronous motor;tangential magnetic flux;Ferrite shells;finite-element method;interior permanent-magnet synchronous motor;tangential magnetic flux | Torque;Ferrites;Magnetic cores;Rotors;Magnetic flux;Load modeling;Analytical models
A highly tunable oscillator using magnetic tunnel junctions (MTJs) has been developed through integration with CMOS ring oscillators. MTJs are used to replace the pMOS transistors in a typical CMOS inverter fabricated in 40-nm CMOS. The hybrid MTJ-CMOS devices exhibit a voltage-controlled oscillator gain of 300-500 MHz/V and are tunable with respect to both voltage and magnetic field. | Demonstration of a Highly Tunable Hybrid nMOS-Magnetic-Tunnel-Junction Ring Oscillator | Hybrid oscillators;magnetic tunnel junction (MTJ);ring oscillators (ROs).;Hybrid oscillators;magnetic tunnel junction (MTJ);ring oscillators (ROs) | Magnetic tunneling;Magnetic hysteresis;Inverters;Magnetic devices;CMOS integrated circuits;Switches;Magnetic anisotropy
We demonstrate low-temperature processed and high-gain unipolar inverters operating at voltages as low as V<sub>D</sub> = 1 V. A maximum gain for a two-transistor unipolar inverter of 153 was achieved at V<sub>D</sub> = 5 V with the advantage of using a solution-based n-type semiconductor and an entire fabrication process below 150 °C. We evaluate the impact of the gate dielectric thickness on the main thin-film transistor (TFT) parameters and operation voltage. In addition, we compare the conventional MOSFET square-law model indistinctly used in TFTs with a model specifically developed for TFTs. We demonstrate a methodology to model the TFT electrical characteristics and use the extracted parameters in SPICE simulations to evaluate different inverter configurations. Finally, we validate the SPICE simulations with our experiential results. | Solution-Based CdS on HfO<sub>2</sub> Thin Films for High-Gain and Low-Voltage Unipolar Inverters | Cadmium sulfide (CdS);high gain;low voltage;SPICE;thin-film transistor (TFT);unipolar inverter;Cadmium sulfide (CdS);high gain;low voltage;SPICE;thin-film transistor (TFT);unipolar inverter | Inverters;Thin film transistors;Dielectrics;Hafnium compounds;Logic gates;Dielectric measurement
This paper presents a harmonic elimination technique based on a three-level dodecagonal space vector structure for open-end winding induction motor (IM) drives with a single-dc supply. Advantages of dodecagonal space vector switching and multilevel inverters are achieved with a single-dc supply. A dc supply-fed three-level flying capacitor (FC) inverter feeds active power to one end of the IM winding terminals and H-bridge connected capacitors eliminate fifth- and seventh-order harmonics from the other end. A pulsewidth modulation (PWM) technique is developed to switch the three-level dodecagonal space vectors and simultaneously control the H-bridge capacitors at 0.1445V<sub>dc</sub>. The fifthand seventh-order harmonics are eliminated for the full modulation range of the three-level FC inverter, including the extreme 6-step operation. An increase in the linear modulation range has been achieved, resulting in improved dc bus utilization. Harmonic elimination is achieved by increasing switching frequency of the low-voltage capacitor connected H-bridge inverter; thus, switching frequency for the high-voltage dc supply-fed FC inverter is not increased. Using the proposed scheme, the instantaneous phase voltage never exceeds 2/3V<sub>dc</sub> (maximum phase voltage applied for hexagonal space vector structure) for which the machine windings are rated. Additionally, the proposed inverter has also been shown to operate for field oriented control of the open-end winding IM drive. | A Three-Level Dodecagonal Space Vector-Based Harmonic Suppression Scheme for Open-End Winding IM Drives With Single-DC Supply | Dodecagon;harmonic;induction motor;pulsewidth modulation (PWM);space vector | Inverters;Capacitors;Harmonic analysis;Windings;Switches;Modulation;Aerospace electronics
Several pulsewidth modulation (PWM) strategies have been proposed for three-phase multilevel converters. Typically, these PWM methods can be either space-vector or carrier-based implemented, where the carrier-based implementation usually presents a lower computation complexity. In this paper, a novel approach for the carrier-based implementation of different existing PWM methods is proposed for three- (3L) and four-level (4L) dc-ac converters, which can be easily extended to any number of levels. The main features of the proposed approach are its reduced computation complexity and computation time. On the other hand, the proposed approach suggests the derivation of novel PWM strategies which can potentially present improved performance features. As an example, two new discontinuous PWM (DPWM) strategies are proposed for the 4L converter. One of these DPWM strategies presents lower weighted total harmonic distortion than other previously proposed strategies. Simulation and experimental results verify the effectiveness of the proposed approach and novel DPWM strategies. | A Novel Approach to Generate Effective Carrier-Based Pulsewidth Modulation Strategies for Diode-Clamped Multilevel DC–AC Converters | Multilevel inverter;neutral-point-clamped (NPC) inverter;pulsewidth modulation (PWM) | Switches;Space vector pulse width modulation;Redundancy;DC-AC power converters;Harmonic distortion;Aerospace electronics
This paper proposes a novel control strategy such that downstream non-synchronous microgrids can perform load balancing functions. The proposed method can eliminate (or reduce) the unbalance of currents at the substation transformer of radial distribution systems. The load balancing ability of microgrids has been studied for two different scenarios: 1) using communications between the microgrid and the substation; and 2) using only local measurements at the microgrid. The limitations posed by the availability of measurements and system topology requirements for the success of the process are discussed. Two numerical examples are provided to validate the proposed control scheme using time domain and time-sequence power-flow simulations. | Controlling Non-Synchronous Microgrids for Load Balancing of Radial Distribution Systems | Distribution systems;load balancing;microgrid;smart grid | Microgrids;Inverters;Substations;Load management;Voltage control;Current measurement;Load modeling
To develop a high-performance and reliable permanent-magnet synchronous machine (PMSM) drive for electric vehicle (EV) applications, accurate knowledge of the PMSM parameters is of significance. This paper investigates online estimation of PMSM parameters and voltage source inverter (VSI) nonlinearity using current injection method in which magnetic saturation is also considered. First, a novel dc component-based current injection model considering VSI nonlinearity is proposed, which employs the dc components of <italic>dq</italic>-axis currents and voltages for PMSM parameter and VSI-distorted voltage estimation. This method can eliminate the influence of rotor position error on VSI nonlinearity estimation. Second, a simplified linear equation is employed to model the cross- and self-saturation of the <italic>dq</italic>-axis inductances during current injection, which can facilitate the estimation of the inductance variations induced by magnetic saturation. Third, a novel current compensation strategy is proposed to minimize the torque ripples caused by current injection, which contributes to making our approach applicable to both surface and interior PMSMs. Therefore, the proposed online parameter estimation approach can estimate the winding resistance, rotor flux, VSI-distorted voltage, and the varying <italic>dq</italic>-axis inductances under different operating conditions. The proposed approach is experimentally validated on a down-scaled laboratory interior PMSM prototyped for direct-drive EV powertrain. | Current Injection-Based Online Parameter and VSI Nonlinearity Estimation for PMSM Drives Using Current and Voltage DC Components | PMSM;Online parameter estimation;VSI nonlinearity;Magnetic saturation;Current injection;Current injection;magnetic saturation;online parameter estimation;permanent-magnet synchronous machine (PMSM);VSI nonlinearity | Parameter estimation;Rotors;Mathematical model;Permanent magnet machines;Magnetic flux;Saturation magnetization
This paper presents a model predictive-based maximum power point tracking (MPPT) method for a photovoltaic energy harvesting system based on a single-stage grid-tied Z-source inverter. First, it provides a brief review of Z-source inverters, MPPT methods and model predictive control. Next, it introduces the proposed model predictive-based MPPT method. Finally, it provides experimental results to verify the theoretical outcomes. | Model Predictive-Based Maximum Power Point Tracking for Grid-Tied Photovoltaic Applications Using a <italic>Z</italic>-Source Inverter | Impedance-Source Inverter;Model Predictive Control;Maximum Power Point Tracking;Photovoltaic Systems;Impedance-source inverter;model predictive control (MPC);maximum power point tracking;photovoltaic (PV) systems | Inverters;Predictive models;Prediction algorithms;Switches;Maximum power point trackers;Photovoltaic systems
This paper presents a hybrid selective harmonic mitigation (SHM)-selective harmonic elimination (SHE) switching technique based on pulse-amplitude modulation (PAM) concept. It has been applied on a four-leg neutral-point-clamped (NPC) inverter to eliminate and mitigate more harmonic orders than recently proposed hybrid SHM-SHE-pulse width modulation (PWM) method while generating switching pulses at the same frequency. In conventional SHE and SHM techniques, equations are solved to attain the switching angles. Regarding the PAM, value of inverter dc voltage can be considered as an additional degree of freedom by which the flexibility of such techniques would be increased maintaining the switching frequency. In the proposed SHM-SHE-PAM, the conventional equations are reformulated to obtain constant switching angles for a vast range of modulation index (m<sub>a</sub>) applied on a four-leg NPC inverter. Switching pulses of the three-phase legs and the fourth leg are calculated to mitigate the nontriplen harmonics and eliminate the triplen ones, respectively. Due to the unique switching angles valid in the whole range for ma, the calculation time and volume (storage capacity) are significantly reduced leading to a simpler controller implementable on a low-risk and cheap AVR chip. Experimental tests' results of a four-leg NPC inverter as UPS application prove the good dynamic performance and accuracy of the proposed implemented switching technique in producing associated pulses for the inverter switches at very low frequency to mitigate/eliminate undesired harmonic orders from the output phase/line voltage waveforms without using bulky filters. | Hybrid SHM-SHE Pulse-Amplitude Modulation for High-Power Four-Leg Inverter | Four-leg NPC inverter;hybrid SHM-SHE-PAM;hybrid SHM-SHE-pulse width modulation (PWM);selective harmonic elimination (SHE);selective harmonic mitigation (SHM) | Harmonic analysis;Switches;Inverters;Mathematical model;Switching frequency;Power harmonic filters;Legged locomotion
Efficient management and coordination of distributed energy resources with advanced automation schemes requires accurate distribution system modeling and monitoring. Big data from smart meters and photovoltaic (PV) micro-inverters can be leveraged to calibrate existing utility models. This paper presents computationally efficient distribution system parameter estimation algorithms to improve the accuracy of existing utility feeder radial secondary circuit model parameters. The method is demonstrated using a real utility feeder model with advanced metering infrastructure (AMI) and PV micro-inverters, along with alternative parameter estimation approaches that can be used to improve secondary circuit models when limited measurement data is available. The parameter estimation accuracy is demonstrated for both a three-phase test circuit with typical secondary circuit topologies and single-phase secondary circuits in a real mixed-phase test system. | Distribution System Model Calibration With Big Data From AMI and PV Inverters | Load modeling;parameter estimation;power distribution;power system modeling;power system measurements;power system simulation;regression analysis;smart grids | Integrated circuit modeling;Voltage measurement;Parameter estimation;Data models;Impedance;Big data;Load modeling
An ultra low-energy oscillator circuit is presented for use in picowatt level systems. The core oscillator uses an 18 transistor 3 stage architecture designed to minimize short circuit current. In addition, a transistor threshold is used to set the trip point as opposed to a voltage reference and comparator scheme, leading to overall energy savings. While operating across a wide range of low frequencies from 18 to 1000 Hz, the oscillator core consumes 110 fJ/cycle at 0.6 V. The circuit is demonstrated alongside an integrated current source to set the reference frequency. The combined system consumes a total power of 4.2 pW at 18 Hz, resulting in 230 fJ/cycle at 0.6 V. | Ultra Low-Energy Relaxation Oscillator With 230 fJ/cycle Efficiency | CMOS;current reference;duty-cycle;dynamic;energy per cycle;relaxation oscillator;subthreshold;timing;ultra low energy;CMOS;current reference;duty-cycle;dynamic;energy per cycle;relaxation oscillator;subthreshold;timing;ultra low energy | Oscillators;Delays;Transistors;Threshold voltage;Temperature distribution;Inverters
This paper discusses the control of large-scale grid-connected photovoltaic power plant (GCPPP) operating under unbalanced grid voltages. The positive and negative sequences of the grid currents need to be controlled to regulate the power injected into the grid during unbalanced grid voltages. This paper shows that the use of conventional proportional-integral-based controllers compromises stability and dynamic performance of the inverter. The reason is the delays introduced by the filters needed to extract the sequences of the transformed grid currents. Because of such delays, there is a strong restriction on choosing the parameters for the current and voltage controllers, which forces the GCPPP to perform slowly. This can be improved by using resonant controllers instead, which avoid the need for filtering the transformed grid currents. Additionally, a new overcurrent protection is proposed for the GCPPP when it is providing grid voltage support during voltage sags. Simulation and experimental results are presented to evaluate and compare the performance of the GCPPP when operating with the different controllers. | Resonant Versus Conventional Controllers in Grid-Connected Photovoltaic Power Plants Under Unbalanced Grid Voltages | Photovoltaic power system;solar power generation;dc-ac power conversion;PI controllers;PR controllers;moving average filter;Photovoltaic power system;solar power generation;dc-ac power conversion;PI controllers;PR controllers;moving average filter | Voltage control;Power quality;Delays;Inverters;Phase locked loops;Power system stability;Reactive power
The increasing use of complex grid-connected technological components in safety-critical applications like public transportation or distributed power systems requires a precise evaluation of the reliability and robustness of these pieces of equipment during their development. Direct on-field tests of high-power systems are generally not possible. A conventional method of getting around this problem consists in using software-based simulation to analyze the behavior of the electric equipment under test (EUT) under normal and transient operation conditions of the grid. However, signal-level simulation is not able to perfectly reproduce every detail of a physical phenomenon. This publication describes a cost-effective realization of a power-hardware-in-the-loop (PHiL) grid emulation system combining two inverters with different electrical characteristics (type of semiconductor, switching frequency, dc link, etc.). The proposed grid emulator is a controllable power source not only capable of emulating low-frequency (50 Hz) transient faults as voltage sags but also high-order harmonic components usually present in the voltage waveforms of the utility grid (e.g., noise). A downscaled 5-kVA laboratory prototype has been implemented and the experimental results shown in this paper demonstrate the emulator's ability to combine high power with high dynamics. | Extending the Power Capability With Dynamic Performance of a Power-Hardware-in-the-Loop Application—Power Grid Emulator Using “Inverter Cumulation” | Output filter;power grid emulator;power hardware in the loop (PHiL);uninterrupted power supplies’ system (UPS);voltage-source inverter (VSI) | Inverters;Power system dynamics;Harmonic analysis;MOSFET;Voltage control;Insulated gate bipolar transistors
Uninterruptible power supplies (UPS) are widely used to provide reliable and high-quality power to critical loads in all grid conditions. This paper proposes a nonisolated online UPS system. The proposed system consists of bridgeless PFC boost rectifier, battery charger/discharger, and an inverter. A new battery charger/discharger has been implemented which ensures the bidirectional flow of power between dc link and battery bank, reducing the battery bank voltage to only 24V, and regulates the dc-link voltage during the battery power mode. Operating batteries in parallel improves the battery performance and resolve the problems related to conventional battery banks that arrange batteries in series. A new control method, integrating slide mode and proportional-resonant control, for the inverter has been proposed which regulates the output voltage for both linear and nonlinear loads. The controller exhibits excellent performance during transients and step changes in load. The operating principle and experimental results of 1-kVA prototype have been presented for validation of the proposed system. | An Online Transformerless Uninterruptible Power Supply (UPS) System With a Smaller Battery Bank for Low-Power Applications | Battery charger/discharger;power factor correction;transformerless uninterruptible power supply (UPS) | Batteries;Uninterruptible power systems;Inverters;Inductors;Rectifiers;Voltage control;Capacitors
Future transportation challenges include a considerable reduction in pollutant emissions at a time when significant increase in demand is predicted. One of the enabling solutions is the electrification of transport systems as this should lead to improved operability, fuel savings, emission reduction, and maintenance. While state-of-the-art technology has demonstrable benefits there needs to be considerable advancement to meet future transportation affordability and emission targets. Primarily, electrical drives need an improved power density, an increased reliability, and a reduced specific cost. For this reason, integrated modular motor drives (IMMDs) present an attractive solution. Modularity leads to redundancy and easier integration. This paper presents a novel speed-drooped control system applied to motors fed by modular paralleled converters. This control technique allows precise speed regulation and power sharing among different segments showing improved fault tolerance and reliability. The design procedure and the power sharing dynamic have been presented and analyzed by means of MATLAB/Simulink and validated in a 3-kW experimental rig, showing good agreement with the expected performances. | A Modular Speed-Drooped System for High Reliability Integrated Modular Motor Drives | Drives;electrical machines;parallel converters;speed-droop;voltage-source converter (VSC) | Torque;Inverters;Fault tolerance;Fault tolerant systems;Windings;Regulators
This paper addresses theoretical calculation of a single-phase multilevel pulsewidth modulation (PWM) inverter current total harmonic distortion (THD). Analytical approach introduced in late 1980s for a two-level inverter is generalized for an arbitrary level count for a single-phase inverter. Although the obtained closed-form piecewise analytical solutions assume (infinitely) large ratio of switching and fundamental frequencies and pure inductive load, they are practically very accurate for the ratios of (apparent) switching and fundamental frequencies larger than 25-30 and inductance-dominated loads. Along with strict mathematical solutions, simple accurate Bessel function approximation and hyperbolic average trend one are suggested. The formulas clearly reveal a single-phase PWM inverter current THD dependence on modulation index for an arbitrary voltage level count and are easily modified to cover grid-connected cases. | Simple Time Averaging Current Quality Evaluation of a Single-Phase Multilevel PWM Inverter | DC-AC converter;;harmonic;multilevel converter;single phase systems;DC–AC converter;harmonic;multilevel converter;single-phase systems | Pulse width modulation;Inverters;Switches;Harmonic analysis;Frequency-domain analysis;Time-domain analysis
Current-source converters (CSCs) have a promising potential to interface the large-scale photovoltaic (PV) generators to electric grids. In order to overcome several drawbacks associated with the conventional vector-controlled CSC-based PV systems, this paper presents for the first time, the power synchronization control (PSC) scheme for the single-stage grid-connected CSC-based PV generator. A detailed small-signal model for the complete CSC-based PV system with the PSC strategy is developed to investigate the system stability, characterize the converter interactions with the electric grid, and design the controller parameters. The PSC of the CSC-based PV system reflects a stable performance under different operating conditions and following sudden variations in the insolation level. Due to the inherent synchronizing feature of the PSC, the phase-locked loop is eliminated and, hence, the integration to the very weak grids is seamlessly achieved. Although there is no direct control on the injected ac current to the grid, the inherent self-current-limiting feature of the CSC through the modulation of the regulated dc-choke current offers an overcurrent protection. Detailed nonlinear time-domain simulations results validate the theoretical analysis and show the effectiveness of the PSC strategy. | Power Synchronization Control for Grid-Connected Current-Source Inverter-Based Photovoltaic Systems | Current-source converters;photovoltaic;power synchronization;short circuit;voltage control;weak grid | Voltage control;Power conversion;Generators;Synchronization;Power system stability;Stability analysis
The single-phase diode rectifier system with small dc-link capacitor shows wide diode conduction time and it improves the grid current harmonics. By shaping the output power, the system meets the grid current harmonics regulation without any power factor corrector or grid filter inductor. However, the system has torque ripple and suffers efficiency degradation due to the insufficient dc-link voltage. To solve this problem, this paper proposes the dc-link shunt compensator (DSC) for small dc-link capacitor systems. DSC is located on dc-node in parallel and operates as voltage source, improving the system performances. This circuit helps the grid current-shaping control during grid-connection time, and reduces the flux-weakening current by supplying the energy to the motor during grid-disconnection time. This paper presents a power control method and the design guideline of DSC. The feasibility of DSC is verified by simulation and experimental results. | Single-Phase Grid-Connected Motor Drive System With DC-Link Shunt Compensator and Small DC-Link Capacitor | Electrolytic capacitor-less system;grid current shaping;motor drive system;small dc-link capacitor | Capacitors;Power harmonic filters;Harmonic analysis;Topology;Motor drives;Power generation;Inverters
This paper proposes grid current shaping method using dc-link shunt compensator for three-phase diode rectifier system without electrolytic dc-link capacitor. In the proposed method, the diode rectifier system can satisfy the grid regulation IEC61000-3-12 without any power factor correction circuit or heavy grid filter inductor. The proposed grid current shaping method can be realized by applying DSC with reduced-rating components and without electrolytic capacitor, which is connected parallel to the dc link. Since DSC has no electrolytic capacitor, the system with DSC has high circuit reliability. Furthermore, DSC can enhance the system efficiency, especially in flux-weakening area, since the motor drive inverter recovers the reduced modulation index, which has been spent in the additional control for small passive components. This paper presents the control method for DSC and analyzes the effect of proposed method. The feasibility of proposed method is verified by simulation and experimental results. | Grid Current Shaping Method with DC-Link Shunt Compensator for Three-Phase Diode Rectifier-Fed Motor Drive System | DC-link shunt compensator (DSC);electrolytic capacitor-less system;grid current harmonic improvement;motor drive inverter;three-phase diode rectifier system | Harmonic analysis;Capacitors;Power harmonic filters;Motor drives;Inductors;Shunts (electrical);Rectifiers
We present the analysis, design, and experimental validation of a model-based fault detection and identification (FDI) method for switching power converters using a model-based state estimator approach. The proposed FDI approach is general in that it can be used to detect and identify arbitrary faults in components and sensors in a broad class of switching power converters. The FDI approach is experimentally demonstrated on a nanogrid prototype with a 380-V dc distribution bus. The nanogrid consists of four different switching power converters, including a buck converter, an interleaved boost converter, a single-phase rectifier, and a three-phase inverter. We construct a library of fault signatures for possible component and sensor faults in all four converters. The FDI algorithm successfully achieves fault detection in under 400 $\mu$s and fault identification in under 10 ms for faults in each converter. The proposed FDI approach enables a flexible and scalable solution for improving fault tolerance and awareness in power electronics systems. | Model-Based Fault Detection and Identification for Switching Power Converters | Fault detection;fault diagnosis;fault location;microgrid;state estimation | Switches;Circuit faults;Buildings;Fault detection;Sensors;Fault diagnosis;Topology
AC-DC-AC converter-fed induction motor (IM) drive is mainly realized by back-to-back three-phase converters. However, fault in a single semiconductor switch will make it inoperative. To enable continued controllable operation in case of the faults occurring in the converter, the five-leg converter with a shared leg between the grid and load sides is a possible solution. However, this topology poses an inherent two-objective control problem, because its grid and load sides should be controlled simultaneously. More importantly, the potential increase of the shared-leg current may destroy the converters. In this paper, a new control scheme based on the FCS-MPC combined with intrinsic characteristic of the five-leg converter is proposed for independent control of the rectifier and inverter subsystem with the shared-leg overcurrent constraint. The condition for independent control is analyzed. In order to give a complete evaluation of the proposed control scheme, the conventional pulsewidth modulation (PWM) control scheme is conducted for comparison. Experimental results are provided to validate the effectiveness of the proposed scheme. | Model-Predictive Control Scheme of Five-Leg AC–DC–AC Converter-Fed Induction Motor Drive | Five-leg converter;model predictive control;induction motor;Fault-tolerant;five-leg converter;induction motor (IM);model-predictive control | Switches;Stators;Inverters;Induction motors;Rotors;Pulse width modulation;Voltage control
This paper characterizes the sampling effect in digital sinusoidal pulse width modulation (SPWM) of voltage source inverter (VSI). The time-domain analysis presented in this paper establishes the relation between the fundamental frequency, carrier frequency, and the sampling frequency at different modulation indices of the SPWM. The analysis investigates the effect of sampling frequency of the digital controller on the output of the VSI. It is shown that the low-frequency harmonic components appear in the frequency spectrum of the VSI output voltage due to sampling. As a result, the output current of digitally controlled VSI is stepped in nature. The double Fourier integral solution of the switched waveform for inner and outer integral limits has been used to derive the expression. The integral solution is obtained using Jacobi-Anger expansions. The generalized results developed in this paper are useful to investigate the sampling effect in high switching frequency DSPWM. The proposed sampling effect has been analyzed for SPWM of single-phase H-bridge inverter. The analytical results are verified using simulation and experimental results. The experimental results have been obtained with the use of field-programmable gate array (FPGA) as a digital controller. | Sampling Effect Characterization of Digital SPWM of VSI in Time Domain | Digital controller;digital pulse width modulation (DPWM);double Fourier integral;sampling effect;voltage source inverter (VSI);Digital controller;digital pulse width modulation (DPWM);double Fourier integral;sampling effect;voltage source inverter (VSI) | Frequency modulation;Pulse width modulation;Switches;Switching frequency;Inverters
For cascaded multilevel inverter topologies with a single dc supply, closed-loop capacitor voltage control is necessary for proper operation. This paper presents zero and reduced common-mode voltage (CMV) operation of a hybrid cascaded multilevel inverter with predictive capacitor voltage control. Each phase of the inverter is realized by cascading two- three-level flying capacitor inverters with a half-bridge module in between. For the presented inverter topology, there are redundant switching states for each inverter voltage levels. By using these switching state redundancies, for every sampling instant, a cost function is evaluated based on the predicted capacitor voltages for each phase. The switching state that minimizes cost function is treated as the best and is switched for that sampling instant. The inverter operates with zero CMV for a modulation index upto 86%. For modulation indices from 86% to 96%, the inverter can operate with reduced CMV magnitude (V<sub>dc</sub>/18) and reduced CMV switching frequency using the new space-vector pulsewidth modulation (SVPWM) presented herein. As a result, the linear modulation range is increased to 96% as compared to 86% for zero CMV operation. Simulation and experimental results are presented for the inverter topology for various steady state and transient operating conditions by running an induction motor drive with open loop V/f control scheme. | A Predictive Capacitor Voltage Control of a Hybrid Cascaded Multilevel Inverter With a Single DC-Link and Reduced Common-Mode Voltage Operation | Common-mode voltage (CMV);floating capacitor;induction motor drive;multilevel inverter;predictive control;pulsewidth modulation (PWM) | Inverters;Capacitors;Voltage control;Switches;Topology;Space vector pulse width modulation;Cost function
The traditional overcurrent protection is not suitable for the microgrid. One of the main reasons is that the fault response of the inverter-interfaced distributed generator (IIDG) is very different from that of the rotational generator. This paper develops fault models of IIDGs within a low-voltage microgrid, including active/reactive power (PQ)-controlled IIDGs and voltage-controlled IIDGs. Considering that the control strategy of the PQ-controlled IIDG varies, this paper introduces adjustable parameters into the model to reflect its fault characteristics as comprehensive as possible. Voltage-controlled IIDG is of great significance on maintaining a stable microgrid. The model of voltage-controlled IIDG proposed in this paper keeps its voltage-source nature while accomplishing current limiting. The performance of the proposed IIDG fault models has been tested by Matlab simulations. The achievements of this paper are expected to have a positive impact on the development of microgrid fault analysis and protection. | Fault Models of Inverter-Interfaced Distributed Generators Within a Low-Voltage Microgrid | Current limitation;fault model;inverter-interfaced distributed generator;microgrid | Microgrids;Voltage control;Reactive power;Generators;Power generation;Limiting;Density estimation robust algorithm
This paper describes the design and field implementation of a hybrid active power filter (HAPF) system to suppress time-varying interharmonics injected into the grid by medium-frequency coreless induction melting furnaces (IMFs). In a sample steel melt shop, variable-frequency load-resonant inverters of works coils are supplied from the medium-voltage grid via 12- and 24-pulse thyristor rectifiers. The cross-modulation phenomenon in ac-dc-ac link of the medium-frequency coreless IMF installations produces interharmonics and characteristic and uncharacteristic harmonics in the grid-side line current waveforms. Furthermore, frequencies of dominant interharmonics are migrating in time inside a frequency window as the operating frequency of the load-resonant inverter varies in wide range during a melting cycle. The HAPF system developed for this application consists of nine HAPF units operating in parallel in current control mode and is connected to the grid via a coupling transformer. Current control is achieved by extracting high-order fixed frequency characteristic harmonic components from the reference current signal and defining a fixed hysteresis band for each HAPF unit. The input LC filter of the HAPF system is optimized in the design stage by taking into account the frequency range of prominent interharmonics. Theoretical findings are verified in a sample steel melt shop by extensive field measurements. Field test results have shown that the developed HAPF system suppresses successfully the dominant time-varying interharmonics and harmonics in the frequency range from 250 to 650 Hz. | Suppression of Time-Varying Interharmonics Produced by Medium-Frequency Induction Melting Furnaces by a HAPF System | Harmonics;hybrid active power filter;hysteresis current control;induction melting furnace;interharmonics | Harmonic analysis;Power harmonic filters;Resonant frequency;Active filters;Hysteresis;Time-frequency analysis
This paper presents a three-phase hybrid cascaded modular multilevel inverter topology which is derived from the proposed modified H-bridge module. This topology results in the reduction of number of power switches, losses, installation area, voltage stress and converter cost. For renewable energy environment such as photovoltaic (PV) connected to the microgrid system, it enables the tranformerless operation and enhances the power quality. This multilevel inverter is an effective and efficient power electronic interface strategy for renewable energy systems. The basic operation of single module and the proposed cascaded hybrid topology is explained. The ability to operate in both symmetrical and asymmetrical modes is analyzed. The comparative analysis is done with classical cascaded H-bridge and flying capacitor multilevel inverters. The nearest level control method is employed to generate the gating signals for the power semiconductor switches. To verify the applicability and performance of the proposed structure in PV renewable energy environment, simulation results are carried out by MATLAB/Simulink under both steady-state and dynamic conditions. Experimental results are presented to validate the simulation results. | A Three-Phase Hybrid Cascaded Modular Multilevel Inverter for Renewable Energy Environment | Cascaded H-bridge (CHB);multilevel inverters (MLIs);renewable energy systems (RES);total harmonic distortion (THD) | Inverters;Topology;Switches;Renewable energy sources;Capacitors;Complexity theory
In this paper, a model-predictive control (MPC) has been designed and implemented on the packed U-cell (PUC) inverter, which has one isolated dc source and one capacitor as an auxiliary dc link. The MPC is designed to regulate the capacitor voltage at the desired magnitude to have seven voltage levels at the output of the inverter. Since grid-connected application is targeted by this application, the inverter should be capable of supplying requested amount of active and reactive power at the point of common coupling (PCC) as well. Therefore, MPC should also consider the line-current control to monitor the exchange of reactive power with the grid while injecting appropriate active power at low total harmonic distortion (THD). Various experimental tests including change in dc-source voltage, active power variation, and operation at different power factor (PF) have been performed on a laboratory prototype to validate the good performance obtained by the proposed MPC. The dynamic performance of the controller during sudden changes in dc capacitor voltage, supply current, and PF demonstrates the fast and accurate response and the superior operation of the proposed controller. | Real-Time Implementation of Model-Predictive Control on Seven-Level Packed U-Cell Inverter | PUC Inverter;Multilevel Inverter;Model Predictive Control;Grid-Connected PV;Power Quality;Grid-connected PV;model-predictive control (MPC);multilevel inverter;packed U-cell (PUC) inverter;power quality | Inverters;Voltage control;Switches;Capacitors;Topology;Predictive control;Reactive power
Increased dc injection from grid-connected power converters and an increased dc-bias sensitivity of recent distribution transformers require unprecedented precision in detecting and suppressing the dc bias in 0.4-kV ac grids. In this paper, an optimum design of the dc-bias sensing reactor is devised, along with a robust, simple-touse sensing algorithm that does not require calibration or tuning. The sample sensors are used as feedback devices within an experimental setup comprising a three-phase grid-connected inverter and a novel dc-bias suppression algorithm. The steady-state dc bias is suppressed below 65 μV, the level acceptable even with the most sensitive distribution transformers. | High-Precision Active Suppression of DC Bias in AC Grids by Grid-Connected Power Converters | Distributed power;grid-connected converters;power grids;power quality;power system measurements;voltage measurement | Sensors;Inductors;Oil insulation;Windings;Amorphous magnetic materials;Transformer cores
A robust field-weakening method for direct-torque-controlled (DTC) synchronous reluctance motors is presented in this paper. The proposed algorithm achieves smooth transition between the constant torque and field-weakening regions. Maximum torque per ampere is utilized below base speed, while both the current and voltage limits of the drive system are satisfied in the field-weakening region. The proposed method is robust to the variations in the machine dq -axis inductances. This ensures the system stability during field-weakening operation, especially along the maximum torque per flux trajectory. The proposed algorithm is incorporated into the duty ratio regulation-based DTC to achieve high-performance torque and flux control in the field-weakening region. Experimental results included in this paper confirm the veracity of the proposed method. | Robust Direct Torque Control of Synchronous Reluctance Motor Drives in the Field-Weakening Region | Direct torque control;field weakening (FW);parameter robustness;synchronous reluctance motor (RSM);torque ripples | Torque;Stators;Torque control;Voltage control;Robustness;Inverters;Rotors
A novel wideband balanced-to-balanced network with unequal power division is proposed in this letter. Two open stubs and half-wavelength transmission lines are used to realize wideband common mode suppression, two ideal double-sided parallel-strip line (DSPSL) 180° phase inverters with isolation resistors are used to realize high isolation for the power dividing output ports. A planar wideband balanced network with bandwidth of 38.6% (power division ratio: 1 : 2<sup>2</sup>) for the differential mode and over 113.6% common mode suppression (1.06-3.56 GHz, ¦S<sub>cc21,31</sub>¦ &lt;; -10 dB) is designed and fabricated. | A Balanced-to-Balanced Network With Unequal Power Division and Wideband Common Mode Suppression | Balanced network;differential/common mode (DM/CM);power division;unequal;wideband;Balanced network;differential/common mode (DM/CM);power division;unequal;wideband | Wideband;Ports (Computers);Impedance;Power dividers;Microwave circuits;Wireless communication
The concept of the virtual synchronous generator (VSG) is emerging as an attractive solution for controlling the grid-connected inverter when the renewable energy has a high penetration level into the grid. This paper focuses on the small-signal modeling and parameters design of the power loop of the VSG, and points out that the bandwidth of the power loop should be far less than twice the line frequency for the purpose of avoiding the VSG output voltage to be severely distorted. Consequently, the line-frequency-averaged small-signal model of the VSG is derived for system analysis and parameters design. Based on the model, the decoupling conditions between the active power loops (APLs) and the reactive power loops (RPLs) of the VSG are given. Finally, a step-by-step parameters design method is proposed to facilitate the design of the control parameters of the VSG. A 10-kVA prototype is built and tested in the laboratory, and the experimental results are given to verify the effectiveness of the theoretical analysis and the proposed parameters design method. | Small-Signal Modeling and Parameters Design for Virtual Synchronous Generators | Virtual synchronous generator;grid-connected inverter;coupling effect;Coupling effect;grid-connected inverter;line-frequency-averaged small-signal model;parameters design;virtual synchronous generator (VSG) | Reactive power;Capacitors;Voltage control;Design methodology;Power system stability;Synchronous generators;Inverters
This work introduces a compact DC model developed for organic thin film transistors (OTFTs) and its SPICE implementation. The model relies on a modified version of the gradual channel approximation that takes into account the contact effects, occurring at nonohmic metal/organic semiconductor junctions, modeling them as reverse biased Schottky diodes. The model also comprises channel length modulation and scalability of drain current with respect to channel length. To show the suitability of the model, we used it to design an inverter and a ring oscillator circuit. Furthermore, an experimental validation of the OTFTs has been done at the level of the single device as well as with a discrete-component setup based on two OTFTs connected into an inverter configuration. The experimental tests were based on OTFTs that use small molecules in binder matrix as an active layer. The experimental data on the fabricated devices have been found in good agreement with SPICE simulation results, paving the way to the use of the model and the device for the design of OTFT-based integrated circuits. | A Compact SPICE Model for Organic TFTs and Applications to Logic Circuit Design | Flexible electronics;organic thin film transistors;SPICE modeling | Integrated circuit modeling;Organic thin film transistors;Logic gates;OFETs;Semiconductor device modeling;Junctions
All distributed-generation units need to be equipped with an anti-islanding protection (AIP) scheme in order to avoid unintentional islanding. Unfortunately, most AIP methods fail to detect islanding if the demand in the islanded circuit matches the production in the island. Another concern is that many active AIP schemes cause power-quality problems. This paper proposes an AIP method which is based on the combination of a reactive power versus frequency droop and rate of change of frequency (ROCOF). The method is designed so that the injection of reactive power is of minor scale during normal operating conditions. Yet, the method can rapidly detect islanding which is verified by PSCAD/EMTDC simulations. | An Anti-Islanding Protection Method Based on Reactive Power Injection and ROCOF | Distributed power generation;islanding;power system protection | Reactive power;Resonant frequency;Islanding;Inverters;Production;Frequency measurement;Q-factor
A novel voltage-doubling circuit with parallel-resonant dc–dc converter is proposed. The converter consists of full-bridge inverter, resonant tank, high-frequency high-voltage transformer, and voltage-doubling circuit. In the high-voltage applications, low-output voltage ripple has been given much attention. The output voltage step-up ratio is increased by two parts. One is a high-frequency high-voltage transformer and the other is a voltage-doubling circuit. The novel voltage-doubling circuit can not only reach a higher output voltage but also reduce output ripple to a lower level than the conventional one. Therefore, while maintaining the same output voltage, the transformer's turn ratio can be reduced compared with the conventional voltage-doubling circuit. The output power can be adjusted by the phase-shift control technique. In addition, combining this technique with the parallel resonant tank can make all the switches achieve zero voltage turn on (ZVS). The operating principles, steady-state analysis, and the parameter designs are discussed in this paper. Finally, a prototype circuit with 400-V input voltage, 40-kV output voltage, and 300-W output power is developed in the laboratory to verify the performance of the proposed converter. | Design and Steady-State Analysis of Parallel Resonant DC–DC Converter for High-Voltage Power Generator | Design parameters;steady-state analysis;voltage-doubling circuit | Capacitors;RLC circuits;DC-DC power converters;Steady-state;Inductors;Power generation;Zero voltage switching
Voltage source inverter cannot provide an output voltage higher than its input and needs a dead-time scheme for its switches to prevent dc-link short circuit due to spurious turn-on of switches by electromagnetic interference (EMI). Impedance source inverters have eliminated these disadvantages by providing boost functionality with improved EMI immunity. Coupled inductor-based impedance source inverters provided increased gain at the expense of increased coupled inductor turns-ratio. In this paper, a coupled inductor based high gain inverter is proposed, which achieves higher gain by increasing the coupled inductor turns-ratio (n = n<sub>2</sub>/n<sub>1</sub>) within a very narrow turns-ratio range of 0 ≤ n &lt;; 1, which is a major improvement over the other coupled inductor based high boost impedance source inverters. The proposed inverter, named Improved Trans-Current-Fed Switched Inverter, is described along with its equivalent operating states and relation between its input and output variables are derived. The steady-state inverter waveforms are shown using PSpice simulations. The operation of the inverter is validated by the experimental results, which show strong correlation with the theoretical analysis. A 110-V RMS ac output is obtained from 26-V dc input using a coupled inductor with turns-ratio of 0.33 to demonstrate its high-boost operation. | A Coupled Inductor Based High Boost Inverter with Sub-unity Turns-Ratio Range | High boost inverter;coupled inductor;impedance source inverter;Improved Trans–Current–Fed Switched Inverter;Coupled inductor;high-boost inverter;impedance source inverter;improved trans–current–fed switched inverter | Inverters;Inductors;Switches;Impedance;Bridge circuits;Windings;Equivalent circuits
There has been an increasing interest in transformerless inverter for grid-tied photovoltaic (PV) system due to low cost, high efficiency, light weight, etc. Therefore, many transformerless topologies have been proposed and verified with real power injection only. Recently, almost every international regulation has imposed that a definite amount of reactive power should be handled by the grid-tied PV inverter. According to the standard VDE-AR-N 4105, grid-tied PV inverter of power rating below 3.68KVA, should attain power factor (PF) from 0.95 leading to 0.95 lagging. In this paper, a new high efficiency transformerless topology is proposed for grid-tied PV system with reactive power control. The new topology structure and detail operation principle with reactive power flow is described. The high frequency common-mode (CM) model and the control of the proposed topology are analyzed. The inherent circuit structure of the proposed topology does not lead itself to the reverse recovery issues even when inject reactive power which allow utilizing MOSFET switches to boost the overall efficiency. The CM voltage is kept constant at mid-point of dc input voltage, results low leakage current. Finally, to validate the proposed topology, a 1 kW laboratory prototype is built and tested. The experimental results show that the proposed topology can inject reactive power into the utility grid without any additional current distortion and leakage current. The maximum efficiency and European efficiency of the proposed topology are measured and found to be 98.54% and 98.29%, respectively. | Efficient Single Phase Transformerless Inverter for Grid-Tied PVG System With Reactive Power Control | Common mode;converter;high efficiency;leakage current;reactive power;transformerless;Common mode;converter;high efficiency;leakage current;reactive power;transformerless | Topology;Inverters;Reactive power;MOSFET;Phase transformers;Leakage currents;Switches
Diode-assisted buck-boost voltage-source inverter achieves high voltage gain by introducing a switch-capacitor based high step-up dc-dc circuit between the dc source and inverter bridge. As for the unique structure, various pulse width modulation (PWM) strategies are developed with regard to the chopped intermediate dc-link voltage. In order to maximize voltage gain and increase efficiency, this paper proposes a novel PWM strategy. It regulates the average value of intermediate dc-link voltage in one switching time period (T<sub>s</sub>) the same as the instantaneous maximum value of three-phase line voltage by controlling the front boost circuit. Then, the equivalent switching frequency of power devices in the inverter bridge can be reduced to 1/3f<sub>s</sub>(f<sub>s</sub> = 1/T<sub>s</sub>). The operating principle and closed-loop controller design are analyzed and verified by simulations and experiments. Compared with existing PWM strategies, the new control strategy demonstrates less power device requirement and higher efficiency in high voltage gain applications. It is a more competitive topology for wide range dc/ac voltage regulation in renewable energy applications. Furthermore, with new control strategy, the dc-side inductor current and capacitor voltage contains six-time line-frequency ripples. To overcome the undesired influence of low frequency ripples, it is also suitable for 400-800 Hz medium frequency aircraft and vessel power supply system. | Maximum Boost Control of Diode-Assisted Buck–Boost Voltage-Source Inverter With Minimum Switching Frequency | Closed-loop control;dc/ac conversion;high efficiency;minimum switching frequency;modulation strategy;voltage gain | Inverters;Voltage control;Bridge circuits;Switches;Capacitors;Pulse width modulation
This paper presents the design and implementation of controllers for parallel connection of single phase energy conversion units, for applications in island mode operation. Orders to comply with this objective, two control configurations are implemented having as reference to the output voltage of droop scheme. These controllers are: two degrees of freedom control plus repetitive controller and proportional integral - proportional controller plus resonant controller. With these control configurations is intended maintain amplitude, waveform and frequency of the voltage signal and attend increases linear and nonlinear load in island mode operation of a single phase energy conversion unit. That is, with these control strategies is achieved that several inverters connected in parallel to a microgrid can operate as sources of tension carving up the active and reactive power demanded by the load. | Application control configurations for parallel connection of single-phase energy conversion units operating in island mode | controllers;energy conversion units;island mode operation;parallel connection | Energy conversion;Inductors;Pulse width modulation;Integrated circuit modeling;Media;Voltage control;Damping
In many research centers around the world, had been researched models that accurately represent the PV modules operation. In this context, this paper presents a modeling of photovoltaic modules, which aims to simplify the simulation of photovoltaic systems in MATLAB<sup>®</sup>/Simulink. The model in question has not been very explored in the literature and, therefore, this paper has the purpose of evaluating its results connecting the model to a boost converter, being its main function the Maximum Power Point Tracking applying one of the most known methods, the P&amp;O (Perturb &amp; Observe). Furthermore, this converter elevates the voltage generated by the photovoltaic modules, in order to connect the PV array to the grid through an inverter. This paper also presents a good correlation between the theoretical and practical results from the modeling of the photovoltaic cell, and was observed a high efficiency of the implemented MPPT algorithm. | Performance Analysis of the Computational Implementation of a Simplified PV Model and MPPT Algorithm | MPPT;Photovoltaic Systems;Power Quality;PV Modelling;PV Modules;Renewable Energy | Computational modeling;Maximum power point trackers;Mathematical model;Photovoltaic systems;Performance analysis;Context modeling;Solid modeling
Since only sensitizable paths contribute to the delay of a circuit, false paths must be excluded in optimizing the delay of the circuit. However, just identifying sensitizable paths in the first place is not sufficient since during the optimization process, false paths may become sensitizable, and sensitizable paths false. In addition, some paths may shuttle frequently as false paths and sensitizable ones. That is, a thrashing phenomenon may occur. To lessen the thrashing phenomenon of critical paths, a loose sensitization criterion is proposed in this paper to identify both exact sensitizable paths and shuttle paths. Moreover, the selection of sensitization criterion should be related to the specified delay constraint of a given circuit. Taking into account the tightness of sensitization criterion and delay constraint together, we define in this paper a thrashing coefficient which is used to guide the selection of sensitization criterion in the performance optimization process. Moreover, to save time for path sensitizability analysis in the optimization process, we find a special type of false paths, function-false paths, which can be put aside since they never become sensitizable during the process. | On determining sensitization criterion in an iterative gate sizing process |  | Circuits;Delay;Optimization;Iterative methods;Performance analysis;Logic;Computer science;Inverters
In this paper, a cascaded H-Bridge (CHB)-multilevel converter (MC)-based photovoltaic (PV) system with no voltage or current sensors at the dc-side is proposed. Eliminating the dc-side sensors simplifies the hardware, leading to lower cost and higher reliability of the PV system. A novel scheme estimating the capacitors' voltages from the ac output voltage of the inverter is developed. The scheme allows replacing all dc-side voltage sensors by a single-voltage sensor at the ac-side of the converter. Furthermore, the dc current sensors, conventionally required for the maximum power point tracking (MPPT), are also eliminated. Instead, the outputs from the capacitors' voltage control systems are utilized for the MPPT. The effectiveness of the proposed dc-side sensorless system is experimentally demonstrated on a 2-kW single-phase seven-level CHB converter-based PV system. | A DC-Side Sensorless Cascaded H-Bridge Multilevel Converter-Based Photovoltaic System | Cascaded H-bridge converter;capacitor voltage estimation;photovoltaic system;Capacitor-voltage estimation;cascaded H-bridge (CHB) converter;photovoltaic (PV) system | Voltage measurement;Voltage control;Capacitors;Sensor systems;Switches
The single-phase quasi-Z source inverter (qZSI) topology has recently attracted attention for single-phase grid-tie photovoltaic (PV) applications. However, due to the inherent second-harmonic power flow in single-phase systems, a large qZS network is required to reduce the second-harmonic component of currents and voltages on the dc side. Minimization of the qZS network remains an open issue. This paper proposes a technique that minimizes the qZS capacitance and inductance of the single-phase qZSI topology by employing dc-side low-frequency current ripple damping control. Through analysis of power flow, a second-harmonic power model is derived and the ripple power is analyzed for minimization of the qZS network. A current ripple damping control is proposed to ensure suppression of second-harmonic power flow through the inductors. Simulation and experimental results verify the theoretical analysis, damping control, and the proposed design minimization of the qZS network for the single-phase topology. | Current Ripple Damping Control to Minimize Impedance Network for Single-Phase Quasi-Z Source Inverter System | Damping control;power flow;quasi-Z source inverter;single-phase system;double line-frequency ripple;Damping control;double line-frequency ripple;power flow;quasi-Z source inverter;single-phase system | Inverters;Inductors;Capacitors;Capacitance;Virtual private networks;Impedance;Damping
Two three-level inverters driving an open-end winding induction motor can generate equivalent voltage waveforms as a single five-level inverter-based drive. In addition, it can bring in benefits such as reduced dc-link voltage, less number of devices, and fault-tolerant capability, which is favored in high-power motor drive applications. The main challenge with this type of configuration is the appearance of large zero-sequence current circulating between the two inverters, which generates extra losses in the switching devices and the motor as well as affects the normal operation of the machine. Another challenge is to balance the dc-link neutral point voltage of the two three-level inverters. This paper has proposed a simplified decoupled space-vector pulsewidth-modulation (PWM) strategy to eliminate the averaged zero-sequence voltage in each switching cycle by the placement of redundant vectors of each individual inverter using a time shift. Neutral point voltage balance is further achieved by adjusting the time duration of the redundant vectors. In this paper, it is shown that it is possible to operate this kind of drive configuration with a single dc power supply and achieve averaged zero-sequence voltage elimination and neutral-point voltage balancing at the same time. Experimental results of a 5.5-kW dual three-level inverter drive using the proposed PWM strategy are presented, which validates the control method and drive configuration. | A Dual Three-Level Inverter-Based Open-End Winding Induction Motor Drive With Averaged Zero-Sequence Voltage Elimination and Neutral-Point Voltage Balance | Dual three-level inverter;neutral-point voltage balance;open-end winding induction motor;space-vector modulation;zero-sequence voltage | Inverters;Pulse width modulation;Windings;Induction motors;Switches;Power supplies
In this paper, a control method for motor drive system without electrolytic capacitor is proposed. Since dc-link capacitor of this motor drive is about 1% of the conventional one, it can satisfy the grid current regulation of IEC61000-3-2 without bulky filter circuits by directly controlling the electric output power of the inverter. However, dc-link voltage of this drive fluctuates as the rectified grid voltage. It causes higher motor current, especially at the low dc-link voltage area, and severely harms the drive efficiency. To solve this problem, proposed method keeps the dc-link voltage higher than certain limit while controlling the output power. It can improve the efficiency of the drive by lowering the d-axis current at low dc-link voltage area, with satisfying the regulation with small grid current harmonics. The proposed method includes the motor current reference generation for the limited dc-link voltage and selection of the limitation value. The improved performance of the proposed method was verified by the experimental results. | Discontinuous Grid Current Control of Motor Drive System With Single-Phase Diode Rectifier and Small DC-Link Capacitor | DC-link capacitor;dc-link voltage control;efficiency;electrolytic capacitor;grid current harmonics;motor drive;single-phase diode rectifier system | Capacitors;Power harmonic filters;Motor drives;Inverters;Power generation;Harmonic analysis;Voltage control
This paper presents a dynamic droop load sharing scheme based on the available generation capacity of the distributed generation (DG) units. Since conventional droop schemes share loads proportional to units' ratings, they suffer from the inability to maintain an efficient operating point when their input renewable power varies, without imposing their new operating point on other connected DGs in the microgrid. This problem is mainly due to the insensitivity of the droop scheme to the varying nature of the renewable resources used, including wind and solar photovoltaic (PV). A control method is proposed for PV systems; however, it is applicable for all types of droop-controlled renewable DG. A stability analysis of the proposed scheme on DG units is also presented to identify theoretical and practical limits. The proposed scheme identifies the dc operating zone of the inverter-based source as irradiance level changes and conditions the droop parameters appropriately for an efficient load sharing based on available generation, while the rating of each unit is also taken into account. The proposed scheme provides energy saving, since energy demand from a local auxiliary generator is reduced. The proposed method is validated using MATLAB/SIMULINK simulations. | Implementation and Stability Study of Dynamic Droop in Islanded Microgrids | Droop control;distributed generation;stability analysis;photovoltaic;microgrids | Microgrids;Voltage control;Generators;Stability analysis;Frequency control;Inverters;Distributed power generation
This paper deals with the monolithic integration of a multiphase generic static power converter (dc/ac or ac/dc). The integration aims at minimizing wire bonds in order to improve the electrical performance as well as the reliability of power converters. To that end, three multiterminal monolithic power Si chips are devised and extensively studied by 2-D simulations. The first power chip integrates the reverse-conducting IGBT devices that compose the high-side part of the converter circuit. This chip is called the common anode and is validated through experimental realizations. The second power chip integrates the reverse-conducting IGBT devices that compose the low-side part of the converter. This chip is called the common cathode chip. The common anode and cathode power chips are judiciously packaged on a Printed Circuit Board substrate over which an insulating Kapton film is laid and through which window openings are realized. The partial flip-chip packaging, of the two power chips, enables the realization of a compact power H-bridge converter with the lowest stray inductance. The third chip integrates the power converter within a single silicon chip and, consequently, eliminates wire bonds. It is considered as the ultimate integration approach. The latter is validated on a monolithic H-bridge inverter by using Sentaurus mixed-mode 2-D numerical simulations. | Multiphase Power Converter Integration in Si: Dual-Chip and Ultimate Monolithic Integrations | Flip-chip;inverter bridge;monolithic integration;power conversion;switching cells.;Flip-chip;inverter bridge;monolithic integration;power conversion;switching cells | Insulated gate bipolar transistors;Inverters;Cathodes;Silicon;Substrates;Current density
Considering photovoltaic inverters (PVs) as controllable VAr sources pave the way for an effective implementation of conservation voltage reduction (CVR) in distribution systems with multiple voltage regulating devices, this paper proposes some acceptable approximations to formulate a linear least-squares problem for optimizing a CVR implementation on the smart grid platform. The optimization problem is solved by using a built-in solver of the MATLAB software embedded in an iterative-based algorithm. The proposed algorithm is well verified by comparing its generated result with a trustful solution obtained from examining all possibly coordinating combinations of voltage regulating devices and PVs in the simplified Maehongson test system in Thailand. Effectiveness of the algorithm is also illustrated on that test system with a consideration of time-variant load and PV generation. All revealed features exhibit the high ability of applying the proposed method for implementing a closed-loop CVR functionality in distribution systems. | Linear Least-Squares Method for Conservation Voltage Reduction in Distribution Systems With Photovoltaic Inverters | Conservation voltage reduction;distribution system;least-squares method;photovoltaic;voltage control | Voltage control;Reactive power;Load modeling;Adaptation models;Inverters;Mathematical model;Photovoltaic systems
In this paper, a method to synchronize the carrier wave of parallel three-phase inverters without communication is proposed. This method is based on the digital-based virtual dead-zone oscillators coupled with each other through electrical connections between parallel inverters. These oscillators are synchronized based on the phenomenon of synchronization in networks of coupled oscillators. Thus, the carrier waves of different inverters are confirmed to be synchronized since they are generated by the oscillators. The model of the circulating current and the sufficient condition of global synchronization of oscillators are derived in this paper. The methodology for controller design is outlined based on the aforementioned analysis. Experimental results for a system with three inverters are given to illustrate the effectiveness of the proposed control. | Synchronization of the carrier wave of parallel three-phase inverters with virtual oscillator control | Circulating currents;dead-zone oscillators;modulation;nonlinear control;voltage source inverters (VSIs) | Inverters;Synchronization;Oscillators;Switches;Switching frequency;Modulation;Mathematical model
Unbalanced operating condition in a power system can cause partial overloading of the generators in the network, a condition where one or two of the three phases of the generator become overloaded even if the total 3-phase power output of the generator is within its specified limit. Partial overloading of generators beyond certain limits is undesirable and must be avoided. Distribution systems are often subjected to highly unbalanced operating conditions. Introduction of distributed generations (DGs), therefore, has rendered today's distribution systems quite susceptible to this problem. Mitigation of this problem requires the issue to be addressed properly during analysis, operation and planning of such systems. Analysis, operation and planning of power networks under unbalanced operating condition require 3-phase load flow study. The existing methods of 3-phase load flow are not equipped to take into account any limit on the loadings of the individual phases of the generators. In the present work, a methodology based on Newton-Raphson (N-R) 3-phase load flow with necessary modifications is proposed. The proposed methodology is able to determine the safe loading limits of the generators, and, can be adopted for operation and planning of power networks under unbalanced operating conditions to overcome the above difficulties. Test results on IEEE-37 bus feeder network are presented to demonstrate the effectiveness of the proposed method. | Elimination of partial overloading of generators under unbalanced operating conditions of power systems | Newton Raphson 3-phase load flow;partialoverloading of generators;unbalanced operating condition ofpower systems. | Generators;Loading;Planning;Reactive power;Inverters;Voltage control
In transformerless high-power pulse width modulation (PWM) current-source drives, common-mode inductor is implemented to attenuate the common-mode voltage (CMV). However, the common-mode inductor is bulky and costly, so that scaling down the size of the common-mode inductor can achieve the system size reduction and efficiency enhancement. The size of the common-mode inductor is mainly related to the maximum common-mode current, which occurs at the resonant frequency of the common-mode circuit when motor speed is low. Previous research demonstrates that 3-segment average-value-reduction (AVR) space vector modulation (SVM) has good common-mode resonance suppression performance by attenuating the third-order CMV from the inverter. However, as studied in this paper, when modulation index of the inverter is lower than 0.4, the performance of 3-segment AVR SVM is affected as the dwell time of zero vector becomes too long to effectively compensate the CMV introduced by the active vectors. To overcome this problem, three modified AVR SVM schemes are proposed in this paper, where the single long zero vector is separated into two segments in the PWM sequence. The working principles, CMV reduction performance, harmonic performance, and switching frequency analysis of the proposed SVM methods are presented in detailed. Experiments are conducted to verify the effectiveness of the proposed methods. | SVM Strategies for Common-Mode Current Reduction in Transformerless Current-Source Drives at Low Modulation Index | Common-mode current;common-mode resonance;current-source drive;high-power drive;space vector modulation (SVM) | Inductors;Pulse width modulation;Support vector machines;Inverters;Switches;Resonant frequency
A new impedance-based stability criterion was proposed for a grid-tied inverter system based on a Norton equivalent circuit of the inverter [18]. As an extension of the work in [18], this paper shows that using a Thévenin representation of the inverter can lead to the same criterion in [18]. Further, this paper shows that the criterion proposed by Middlebrook can still be used for the inverter systems. The link between the criterion in [18] and the original criterion is the inverse Nyquist stability criterion. The criterion in [18] is easier to be used. Because the current feedback controller and the phase-locked loop of the inverter introduce poles at the origin and right-half plane to the output impedance of the inverter. These poles do not appear in the minor loop gain defined in [18] but in the minor loop gain defined by Middlebrook. Experimental systems are used to verify the proposed analysis. | Inverse Nyquist Stability Criterion for Grid-Tied Inverters | Impedance;inverters;Nyquist stability;power system stability;stability | Circuit stability;Power system stability;Stability criteria;Inverters;Equivalent circuits;Impedance
In this paper, the study of the torque and power versus speed characteristics for a family of five-phase surface-mounted permanent magnet machine is carried out. With considering hypotheses [linear magnetic modeling, only first and third harmonic terms in the back electromotive force (EMF) and current spectrums], an optimization problem that aims to maximize the torque for given maximum peak voltage and root mean square (RMS) current is formulated: the optimal torque sharing among the two virtual machines (the two dq-axis subspaces) that represent the real five-phase machine is thus calculated for any mechanical speed. For an inverter and a dc voltage sized with only considering the first harmonic of back EMF and current, the problem is solved with changing the virtual machine back EMFs and inductances ratios. With the introduction of the maximum torque/speed point, maximum power/speed point, and maximum reachable speed, it can be shown that, if the inductance ratio is large enough for given Volt-Ampere rating, the machine can produce higher torque without reducing its speed range, thus meaning that the capability of the inverter to work is improved with the use of the third harmonic. This property is all the truer as the base armature reaction is large. A particular five-phase machine is sized and numerically analyzed to check this property. | Maximum Reachable Torque, Power and Speed for Five-Phase SPM Machine With Low Armature Reaction | Five-phase machine;flux weakening (FW);surface-mounted permanent magnet machine;speed range | Torque;Harmonic analysis;Virtual machining;Optimization;Inverters;Mathematical model;Inductance
A low-voltage/swing clocking methodology is developed through both circuit and algorithmic innovations. The primary objective is to significantly reduce the power consumed by the clock network while maintaining the circuit performance the same. The methodology consists of two primary components: a novel D-flip-flop (DFF) cell that maximizes power savings by enabling low-voltage/swing operation throughout the entire clock network and a novel clock tree synthesis algorithm to ensure that the same timing constraints (i.e., clock frequency, skew, and slew) are satisfied. The proposed methodology is integrated within an industrial design flow. Experimental results on ISCAS'89 benchmark circuits demonstrate that the overall power consumed by the clock tree can be reduced by up to 27% and 44% in, respectively, 32- and 45-nm technologies while satisfying the same timing constraints. Furthermore, the proposed low-swing DFF cell maintains the clock-to-Q delay the same while achieving up to 32% and 15% power savings in the overall flip-flop power of the benchmark circuits at, respectively, 1- and 1.5-GHz clock frequencies. | Design Methodology for Voltage-Scaled Clock Distribution Networks | Clock network;clock tree synthesis (CTS);D-flip-flop (DFF);low power;low-voltage/swing clocking | Clocks;Reliability;Delays;Inverters;Power demand;Logic gates
Non-salient permanent magnet machines are considered poor candidates for flux weakening operations due to their inherent low-inductance characteristics. In this paper, a two-pole 24-slot non-salient PM machine design is proposed that can utilize a winding switching technique to achieve wide speed range operation. A very wide speed range operation (from 3 to 1 ratio to as much as 13 to 1) is demonstrated. This is accomplished by simply rearranging the winding coils on the stator periphery. Moreover, a control strategy is proposed that not only utilizes the flux weakening using winding switching, but also flux weakening using a negative d-axis current to maximize the speed range of the machine. The machine is operated with two inverters to control the current in the machine winding over the entire speed range. A dq model for the machine is also presented. Analytical, simulated, and experimental results are provided to validate the proposed machine drive system. | Wide Speed Range Operation of Non-Salient PM Machines | Current-regulated voltage source inverter;flux weakening;internal power factor;winding switching;winding switching transient | Windings;Switches;Inductance;Inverters;Stator windings;Atmospheric modeling
The output impedance of a power converter plays an important role in the stability assessment of the converter. The impedance can be expressed in different frames such as the stationary frame (phase domain) or in the synchronous frame (<italic>dq</italic> domain). To treat the three-phase system like a single-phase system, the system can be divided into positive and negative sequences in the phase domain. This paper demonstrates that there exist couplings between the positive and negative sequences, even in a balanced system due to the PLL, which is important for synchronization. Further it will be shown that even though these couplings are very small in magnitude, they are important in the stability of the converter. | Couplings in Phase Domain Impedance Modeling of Grid-Connected Converters | Impedance modelling;Grid-connected inverters;Harmonic stability;Grid-connected inverters;harmonic stability;impedance modeling | Phase locked loops;Impedance;Couplings;Power system stability;Stability criteria;Bandwidth
Nowadays interconnections of non-synchronous AC grids with VSC-HVDC links become attractive in preventing cascading outages. To share the spinning reserves, the VSC-HVDC link is expected to balance the frequencies of the interconnected grids under tolerable disturbances. Based on the synchronous generator emulation control (SGEC) strategy, this paper presents a communication-free scheme for the frequency regulation of interconnected grids with a VSC-HVDC link. Under a tolerable disturbance, the scheduled powers of the rectifier and the inverter are changed to their actual powers, respectively. As a result, the grid frequencies could be balanced and the adjacent grid will provide frequency support to the disturbed grid. If the disturbance becomes larger, the scheduled powers of the two converters are changed until the maximum or minimum limits and the frequency support to the disturbed grid is limited. Thus, the large disturbance results in a deeper frequency drop in the disturbed grid, which could be arrested by its under-frequency load shedding. As a result, the disturbance propagating to the adjacent grid is suppressed, which does not jeopardize security. The frequency regulation scheme coordinates well with the automatic generation control (AGC) of the grids. Time-domain simulation studies are performed in the PSCAD/EMTDC software environment. | The Frequency Regulation Scheme of Interconnected Grids With VSC-HVDC Links | Automatic generation control (AGC);frequency regulation;grid shock absorber;high voltage direct current (HVDC) transmission;segmentation;spinning reserves;VSC-HVDC | Power conversion;Frequency control;Power generation;Inverters;Voltage control;Frequency conversion
This brief presents a two-dimensional (2-D) Vernier time-to-digital converter (TDC) which uses two 3-stage gated ring oscillators (GROs) in the X/Y Vernier branches. The already small Vernier quantization noise (~10.6 ps) is improved by the first-order noise shaping of the GRO. Moreover, since all the delay differences between the X and Y phases can be used (rather than only the diagonal line of the one-dimensional architecture), the intrinsic large latency time of the Vernier architecture is dramatically reduced. The TDC is implemented in a 65-nm CMOS process and consumes 2.3 mA from 1.0 V. The measured total noise integrated over a bandwidth of 1.25 MHz yields an equivalent TDC resolution of 2.2 ps, whereas the average latency time (within 2 ns) is less than 1/6 of that in a standard Vernier TDC. | A 2.2-ps Two-Dimensional Gated-Vernier Time-to-Digital Converter With Digital Calibration | Gated ring oscillator (GRO);time-to-digital converter (TDC);two-dimensional (2-D);Vernier | Delays;Logic gates;Calibration;Quantization (signal);Detectors;Inverters;Tuning
This letter presents a vertically integrated differential filtering antenna. This antenna consists of a differential-fed microstrip patch, a U-shaped differential resonator, and two pairs of quarter-wavelength J-inverters. All the elements are vertically integrated without increasing the dimensions. The traditional synthesis procedure of bandpass filters can be followed to design such a filtering antenna. One example with a second-order 0.2-dB equal-ripple response and the fractional bandwidth of 2.5% is designed and measured. The fabricated antenna exhibits a filter-like frequency response for both antenna gain and input return loss. It achieves an impedance bandwidth of 5% with the return loss better than 15 dB, and a gain of 6.85 dBi. | A Differential Microstrip Antenna With Filtering Response | Differential filtering antenna;filter synthesis;vertical integration | Antenna measurements;Microstrip antennas;Microstrip filters;Resonator filters;Band-pass filters
The major drawbacks of classical direct torque control (DTC) are large torque ripples and variable switching frequency. Torque ripples in DTC drives can be attenuated if a three-level inverter is employed instead of a two-level inverter. Nevertheless, torque ripples can still be large if low switching frequencies are used. To alleviate these problems, a constant-switching-frequency-based three-level DTC (3L-DTC) algorithm is presented in this paper. Operating at low, constant switching frequency, the proposed algorithm is effective in reducing torque ripples under all operating conditions. Detailed analysis and design guidelines for the proposed 3L-DTC algorithm are presented. In addition, typical issues associated with the three-level inverter, such as neutral-point voltage fluctuations and smooth voltage vector switching, are addressed. Experimental results are presented to validate the effectiveness of the proposed method. | Three-Level Inverter-Fed Direct Torque Control of IPMSM With Constant Switching Frequency and Torque Ripple Reduction | Direct torque control;interior permanent-magnet synchronous machine;neutral-point-clamped (NPC) inverter;three-level inverter;torque ripple reduction | Torque;Switches;Switching frequency;Inverters;Stators;Torque control;Hysteresis
This paper proposes a new three-phase modular multilevel inverter (MMLI). The proposed inverter consists of repeated modular primary cells that are connected in series configuration. Therefore, the proposed topology can be extended to get more output voltage levels by adding additional cells without increasing voltage stresses across power switches. Both sinusoidal pulsewidth modulation (SPWM) and staircase modulation are successfully applied to the proposed inverter. The proposed inverter features many advantages such as reduced number of semiconductor power switches, driver circuits, dc-voltage sources, simplified control algorithm, and reduced voltage stresses across the switches independent of output voltage level. Furthermore, the performance of the proposed inverter is studied under both open-loop and closed-loop operations for highly inductive load. Beside the obtained simulation results, a laboratory prototype has been carried out and tested to verify the control techniques and performances of the topology. Simulation and experimental results are compared together to highlight the similarity and consistence of them. | Study and Analysis of New Three-Phase Modular Multilevel Inverter | Modular multilevel inverter;reduced dc-voltage sources count;sinusoidal pulsewidth modulation | Topology;Inverters;Switches;Capacitors;Stress;Frequency modulation
In this paper, a novel topology of six-level inverters for a medium-voltage high-power applications is proposed, which consists of inner flying-capacitor inverter (FCI) units and outer two-level inverter units. The proposed topology can reduce the number of devices, components, and isolated sources compared with the existing ones in the case of the same number of output voltage steps, which result in a reduction of the size and weight of the inverters. Also, the total power loss of the proposed topology is lower than that of the diode-clamped inverter (DCI) and FCI. Besides, the estimated cost of the proposed topology is about 60.5% and 81.3% compared with the DCI and FCI, respectively. In addition, the modulation technique and the control strategy for the dc-link capacitor and flying-capacitor voltages are developed for the proposed topology. The effectiveness of the proposed six-level inverter for the medium-voltage applications has been verified by simulation results. Also, the feasibility of the proposed inverter has been proved by experimental results for the prototype at the laboratory. | A Novel Six-Level Inverter Topology for Medium-Voltage Applications | Diode-clamped inverters;flying-capacitor inverters (FCIs);medium-voltage applications;multilevel inverter;pulse width modulation (PWM) | Inverters;Capacitors;Topology;Voltage control;Switches;Medium voltage
This paper presents a topology for bidirectional solid-state transformers with a minimal device count. The topology, referenced as dynamic-current or Dyna-C, has two current-source inverter stages with a high-frequency galvanic isolation, requiring 12 switches for four-quadrant three-phase ac/ac power conversion. The topology has voltage step-up/down capability, and the input and output can have arbitrary power factors and frequencies. Further, the Dyna-C can be configured as isolated power converters for single- or multiterminal dc, and single- or multiphase ac systems. The modular nature of the Dyna-C lends itself to be connected in series and/or parallel for high-voltage high-power applications. The proposed converter topology can find a broad range of applications such as isolated battery chargers, uninterruptible power supplies, renewable energy integration, smart grid, and power conversion for space-critical applications including aviation, locomotives, and ships. This paper outlines various configurations of the Dyna-C, as well as the relative operation and controls. The converter functionality is validated through simulations and experimental measurements of a 50-kVA prototype. | Dyna-C: A Minimal Topology for Bidirectional Solid-State Transformers | Bidirectional power control;DC;dynamic current;high-frequency isolation;multiterminal;single-phase ac;solid-state transformer;three-phase ac | Topology;Bridge circuits;Switches;Bidirectional control;Power conversion;Solids;Inverters
Multiphase flux-switching permanent-magnet (FSPM) motor drives are nowadays considered for various applications due to numerous advantages when compared with their three-phase counterparts. In principle, stator-flux-oriented control of a nine-phase flux-switching permanent-magnet (FSPM) (9P-FSPM) motor can be realized theoretically by using four pairs of synchronous current controllers in conjunction with eight conventional proportional-integrals (PIs), for alleviation of the coupling effects and unwanted low-order stator current harmonics. In practice, however, drive performance will deteriorate if the PI-based current controller is not well tuned for optimum response to every dynamic scenario due to nonlinearity. In order to enhance dynamic performance of the drive system, a fully-decoupled model predictive control algorithm with fixed switching frequency is developed for the 9P-FSPM motor. The main contribution is comprehensive and detailed description of precise modeling of the 9P-FSPM motor and the controller design process. Also, some practical hints are given for implementation, such as the elimination of low-order harmonic currents and the selection of active voltage vector in the nine-phase drive system. Both simulation and experimental results are presented to validate the effectiveness of the developed current controller and the high dynamic performance of the 9P-FSPM motor drive. | Dynamic Performance Evaluation of a Nine-Phase Flux-Switching Permanent-Magnet Motor Drive With Model Predictive Control | Nine-phase FSPM;low-order;PI-based;fullydecoupled;dynamic performance;Dynamic performance;fully-decoupled;low-order;nine-phase flux-switching permanent-magnet (FSPM);PI-based;predictive current | Stators;Permanent magnet motors;Harmonic analysis;Synchronous motors;Brushless motors;Inverters;Induction motors
For multilevel converters, as their selective harmonic elimination (SHE) equations are highly related to the switching patterns, it is almost impossible to give a complete study for all the switching patterns under the traditional SHE framework. In this paper, a unified SHE approach is proposed, in which the various SHE equations for different switching patterns are merged into one group of unified SHE equations and the inequality constraints on the switching angles are eliminated at all. This unified SHE equations can be solved by any methods, which have been used in solving the traditional SHE problems. By using the theory of Groebner bases and symmetric polynomials, all the possible switching patterns and the corresponding switching angles can be solved simultaneously. The study on the case for four switching angles discovers some unusual switching patterns that have the lowest total harmonic distortion for low-modulation indices. Also, the case for nine switching angles with modulation index m=0.72 is studied; in total, there exist 43 groups of switching angles, which belong to 33 different switching patterns. Experiments on a 13-level cascaded-H bridge converter verify the correctness of this unified multilevel SHE approach. | Unified Selective Harmonic Elimination for Multilevel Converters | Groebner bases;multilevel converter;selective harmonic elimination (SHE);switching pattern;symmetric polynomials | Switches;Mathematical model;Harmonic analysis;Modulation;Switching frequency;Inverters
To increase the fault tolerance for cascaded H-bridge multilevel inverters (CHMIs) based on level-shifted pulse width modulation (LS-PWM), a modified LS-PWM method is proposed for the inverters operating under faulty conditions. To cover both open- and short-device fault cases, two types of switching scheme are included in this PWM method. With this PWM method, the neutral shift can be applied as fault-tolerant control for CHMIs based on LS-PWM. Finally, three-phase-balanced line-to-line voltages and currents with minimum harmonic distortion are produced for the inverter with disabled power cells. In addition, this LS-PWM method has the capability to improve power distribution among the H-bridge power cells under the faulty conditions. Simulation and experimental results show that the proposed PWM method performs satisfactorily to achieve fault tolerance. | A Modified Level-Shifted PWM Strategy for Fault-Tolerant Cascaded Multilevel Inverters With Improved Power Distribution | Cascaded H-bridge multilevel inverter;fault tolerance;level-shifted pulse width modulation;neutral shift | Inverters;Fault tolerance;Fault tolerant systems;Switches;Topology;Pulse width modulation
A new approach for minimization of total harmonic distortion (THD) of a multilevel flying capacitor inverter (MFCI) based on the selective harmonic elimination named stochastic THD (STHD) strategy is proposed. In the STHD strategy, the step voltage levels of multilevel inverter are considered to be varying due to unbalanced capacitor voltages. Moreover, this paper improves modeling of harmonic elimination by considering the effects of dissipative snubbers, blanking time, gate-drive circuits, and computation time in microcontrollers on the THD calculation. Switching instants are deviated from the desired moments by regarding the mentioned effects. In the proposed strategy, the switching angle variations and unbalancing of flying capacitor voltages are evaluated by 2 m + 1 point estimate strategy. Then, the formulation is combined with new modified cuckoo search algorithm and a self-adaptive mutation tactic for the establishment of new robust algorithm for minimization of the THD. The proposed STHD strategy is capable of determining the best switching angles pattern in low switching frequency without measuring current and capacitor voltages, as well as not using any controller. The proposed strategy is applied on three MFCIs and the results show that the proposed method effectively minimizes specific harmonics with low THD. | Harmonic Elimination in Multilevel Inverters Under Unbalanced Voltages and Switching Deviation Using a New Stochastic Strategy | Evolutionary algorithm;flying capacitor inverter;harmonic elimination;multilevel inverter;total harmonic distortion (THD) | Switches;Harmonic analysis;Inverters;Capacitors;Minimization;Voltage measurement;Uncertainty
The hybrid coupler is one of the most fundamental building blocks in microwave and millimeter-wave systems. Ring topology can be often found in the hybrid microwave integrated-circuit design of narrow and broad-band integrated couplers and mixers. In this paper, we propose a new design theory using a phase inverter for systematic size reduction and band broadening of a uniplanar hybrid ring coupler. The features and design criteria of broad-band reverse-phase hybrid ring couplers are presented. Effective bandwidth of a new reverse-phase hybrid ring coupler can be increased by 28% with a return loss of 20 dB. In addition, we present a class of uniplanar phase inverters and discuss their technical aspects. Experimental results show that the bandwidth of the proposed phase inverter is greater than 1.9 octaves with insertion loss below 1 dB and phase shift error of less than /spl plusmn/20/spl deg/. Measurements confirm that the new uniplanar hybrid ring coupler provides attractive features. Its isolation is better than 20 dB over a 1.8-octave bandwidth attributed to the phase inverter providing almost a frequency-independent phase shift. | Size-reduction and band-broadening design technique of uniplanar hybrid ring coupler using phase inverter for M(H)MIC's |  | Bandwidth;Inverters;Coupling circuits;Radio frequency;Millimeter wave technology;Radiofrequency integrated circuits;Phased arrays;Microstrip;Microwave theory and techniques;Topology
In this paper, a new cell which lends itself as a generic current multilevel one is applied to current-source inverters with output current harmonics minimization and without the use of high-frequency modulation. In this cell, inductors acting as current sources ensure equal current division among switches. DC current balance in the inductors is achieved, also, without closed-loop control. It is also shown that, while, for the five-level structure it is easy to find a proper control strategy, for higher levels, it is necessary to use numerical simulation programs to find out a proper switching strategy. Simulation and experimental results are included to show the performance of the new cell for high-power applications. | Application of a generalized current multilevel cell to current-source inverters |  | Pulse width modulation converters;Power electronics;Voltage;Pulse width modulation;Power semiconductor switches;Pulse width modulation inverters;Inductors;Harmonic distortion;Numerical simulation
A novel approach to automatic induction motor (IM) parameter measurement under sensorless field-oriented control (FOC) is presented. Before startup, the inverter drive automatically performs the DC test, the no-load test and the locked-rotor test for the driven IM. The only measured values are input current signals. No additional hardware is required in this approach. In order to automatically measure the IM parameters under FOC structure, the concepts of no-load test and DC test should be modified. In addition, because the conventional locked-rotor test requires that the rotor shaft be locked mechanically, this makes automatic measurement impossible. In order to solve this problem, a locked-rotor test at single-phase excitation for sensorless FOC structure is also performed in this paper to facilitate automatic IM parameter measurement. Finally, the test data are then computed to get the IM parameters and the field current command for FOC. The presented method has been tested on a 3-hp inverter-driven IM system. Its effectiveness is illustrated by experimental recordings. | Automatic IM parameter measurement under sensorless field-oriented control |  | Automatic testing;Performance evaluation;Induction motors;Automatic control;Sensorless control;Inverters;Current measurement;Hardware;Shafts;Mechanical variables measurement
This paper deals with the passivity-based control of induction motors. This nonlinear control method is considered here mainly from the experimental point of view. Two different configurations have been considered: a current-regulated pulsewidth modulation inverter with hysteresis controllers and a space-vector-modulated voltage-source inverter. Experimental results show that both schemes give precise, fast, and robust torque and speed tracking in the full speed range. The first configuration is more attractive due to its better transient response and reduced complexity. | Torque and speed regulation of induction motors using the passivity theory approach |  | Induction motors;Stators;Pulse width modulation inverters;Rotors;Torque control;Control systems;Pulse inverters;Inductance;Stability;Nonlinear equations
This paper concerns the realization of a sensorless permanent magnet (PM) synchronous motor drive. Position and angular speed of the rotor are obtained through an extended Kalman filter. The estimation algorithm does not require either the knowledge of the mechanical parameters or the initial rotor position, overcoming two of the main drawbacks of other estimation techniques. The drive also incorporates a digital d-q current control, which can be easily tuned with locked rotor. The experimental setup includes a PM synchronous motor, a pulsewidth modulation voltage-source inverter, and floating-point digital-signal-processor-based control system. | Sensorless full-digital PMSM drive with EKF estimation of speed and rotor position |  | Rotors;Synchronous motors;Current control;Pulse inverters;Pulse width modulation inverters;Digital modulation;Pulse modulation;Digital control;Voltage control;Control systems
This note studies the adaptive optimal output regulation problem for continuous-time linear systems, which aims to achieve asymptotic tracking and disturbance rejection by minimizing some predefined costs. Reinforcement learning and adaptive dynamic programming techniques are employed to compute an approximated optimal controller using input/partial-state data despite unknown system dynamics and unmeasurable disturbance. Rigorous stability analysis shows that the proposed controller exponentially stabilizes the closed-loop system and the output of the plant asymptotically tracks the given reference signal. Simulation results on a LCL coupled inverter-based distributed generation system demonstrate the effectiveness of the proposed approach. | Adaptive Dynamic Programming and Adaptive Optimal Output Regulation of Linear Systems | Adaptive control;approximate/adaptive dynamic programming (ADP);optimal control;output regulation | Regulators;Mathematical model;Linear systems;Adaptive control;Dynamic programming;Learning (artificial intelligence)
The use of the virtual admittance concept for harmonic and/or unbalance compensation in microgrids when multiple inverters operate in parallel is proposed in this paper. The virtual impedance concept has been traditionally used for these purposes. However, one drawback of the virtual impedance is that it can only be applied to distributed generation (DG) units operating in voltage control mode (VSI-VCM), but is not applicable to DG units working in current control mode (e.g., current-regulated voltage-source inverters, VSI-CCM). Contrary to this, the proposed method can be used in any converter topology and control mode, including VSI-CCM and VSI-VCM. | Virtual Admittance Loop for Voltage Harmonic Compensation in Microgrids | Power quality;power sharing;virtual admittance;virtual impedance;voltage harmonics;voltage unbalance | Inverters;Harmonic analysis;Admittance;Power harmonic filters;Microgrids;Band-pass filters;Impedance
A space-vector-based bang-bang controller, driving a rotating target system [space-vector bang-bang controller with flux aligned hysteresis shape (SVBF)] such as a machine or an ac power supply, is discussed in this paper. A two-level three-phase conventional inverter is used as a means of power conversion. The advantages, such as a low switching frequency as well as further opportunities of the SVBF, are specified. The results show the high degree of flexibility and potential for the SVBF in future applications. | Flexible Dimensioning Opportunities of a (Virtual) Flux-Based Hysteresis Controller for a Reduced Switching Frequency | AC machines;bang–bang control;dc-ac power conversion;frequency;harmonic distortion;mechanical systems;power conversion harmonics;power system harmonics;pulse generation;pulse modulation | Hysteresis;Shape;Aerospace electronics;Inverters;Switches;Insulated gate bipolar transistors
This paper presents the design and implementation of a Class EF<sub>2</sub> inverter and Class EF<sub>2</sub> rectifier for two -W wireless power transfer (WPT) systems, one operating at 6.78 MHz and the other at 27.12 MHz. It will be shown that the Class EF<sub>2</sub> circuits can be designed to have beneficial features for WPT applications such as reduced second-harmonic component and lower total harmonic distortion, higher power-output capability, reduction in magnetic core requirements and operation at higher frequencies in rectification compared to other circuit topologies. A model will first be presented to analyze the circuits and to derive values of its components to achieve optimum switching operation. Additional analysis regarding harmonic content, magnetic core requirements and open-circuit protection will also be performed. The design and implementation process of the two Class-EF<sub>2</sub>-based WPT systems will be discussed and compared to an equivalent Class-E-based WPT system. Experimental results will be provided to confirm validity of the analysis. A dc-dc efficiency of 75% was achieved with Class-EF<sub>2</sub>-based systems. | Design and Development of a Class EF$_2$ Inverter and Rectifier for Multimegahertz Wireless Power Transfer Systems | Class-EF inverters;class-EF rectifiers;wireless power transfer (WPT) | Inverters;Switches;Switching circuits;Switching frequency;Coils;Topology;Harmonic analysis
Speed range maximization of a traction drive is one of the main focus points in transportation electrification research. This paper presents a range improvement method, suitable for each type of open-winding three-phase electric machine. A dual-inverter drive system is proposed, which is capable of enhancing the phase voltages applied to the open-winding electrical machine. A common-mode current at the third-harmonic of the intended output frequency is deliberately generated to boost the supply voltage of one inverter, thereby extending the operating range of the machine above the base angular velocity. The need for a reactive fundamental frequency current to weaken the machine field is avoided as a result. A method is introduced for simultaneously optimizing the inverter voltages and minimizing the required boost current, thereby maximizing the speed range and the overall efficiency. The analysis is explained and verified by experiments. A relative angular velocity advancement of a factor 1.6 is achieved using voltage range enhancement. | Operating Range Advancement of a Dual-Inverter Driven Machine Through Voltage Range Enhancement | AC machines;frequency modulation;harmonic filters;machine control;machine vector control;power conversion harmonics;power electronics inverters;power harmonic filters;variable speed drives | Inverters;Angular velocity;Voltage control;Transportation;Frequency modulation;Torque;Harmonic analysis
Ring oscillators (ROs) are popular due to their small area, modest power, wide tuning range, and ease of scaling with process technology. However, their use in many applications is limited due to poor phase noise and jitter performance. Thermal noise and flicker noise contribute jitter that decreases inversely with oscillation frequency. This paper describes a frequency-boost technique to reduce jitter in ROs. We boost the internal oscillation frequency and introduce a frequency divider following the oscillator to maintain the desired output frequency. This approach offers reduced jitter as well as the opportunity to trade off output jitter with power for dynamic performance management. The oscillator has 32 operating modes, corresponding to different values for the ring size and frequency division. In a 0.5-μm CMOS process, the highest oscillation frequency achieved is 25 MHz with a root-mean-square period jitter of 54 ps and a power consumption of 817 μW at 5 V supply. A jitter model for current-starved oscillators was derived and verified by measurement; a direct relationship between oscillation frequency and jitter was derived and measured. Compared with other oscillators, this design achieves the highest performance in terms of jitter per unit interval and figure-of-merit. The performance is expected to improve in more advanced technologies. The results are summarized to offer design guidance based on the frequency-boost technique. | Frequency-Boost Jitter Reduction for Voltage-Controlled Ring Oscillators | 1/f noise;clock generation;frequency divider (FD);jitter model;jitter reduction;ring oscillators (ROs);thermal noise;timing jitter;voltage-controlled oscillators (VCOs) | Jitter;Frequency conversion;Phase noise;Thermal noise;Inverters;Phase locked loops
This paper presents a three-phase back-to-back transformerless inverter for online uninterruptible power supply applications. The inverter consists of a three-phase three-wire input rectifier stage and a three-phase four-wire output inverter stage with their ground wires tied together. Both of the two stages are with sinusoidal pulse width modulation based division-summation (D-Σ) digital control. The input stage controls the power flow between utility grid and dc link, regulates the dc-link voltage, and fulfills power factor correction. While the output stage tracks three-phase ac reference voltages. The proposed control laws derived based on the D-Σ digital approach take into account the effects of dc-link voltage fluctuation, grid-voltage distortion, and inductance variation due to different current levels. Thus, distortion of input current and output voltage, and filter inductor core size can be reduced significantly. Moreover, circulating current through their common ground can be suppressed effectively. Simulated and experimental results from a three-phase back-to-back transformerless inverter have confirmed the analysis and discussion of the proposed control approach. | Circulating Current Reduction for Three-Phase Back-to-Back Transformerless Inverter With SPWM-Based D-∑ Digital Control | Back-to-back transformerless;circulating current;D-∑ digital control.inverter | Inverters;Rectifiers;Voltage control;Digital control;Inductors;Uninterruptible power systems;Distortion
The influence of state feedback coupling in the dynamics performance of power converters for stand-alone microgrids is investigated. Computation and pulsewidth-modulated (PWM) delays are the main factors that limit the achievable bandwidth of current regulators in digital implementations. In particular, the performance of state feedback decoupling is degraded because of these delays. Two decoupling techniques to improve the transient response of the system are investigated, named nonideal and ideal capacitor voltage decoupling, respectively. In particular, the latter solution consists in leading the capacitor voltage on the state feedback decoupling path in order to compensate for system delays. Practical implementation issues are discussed with reference to both the decoupling techniques. A design methodology for the voltage loop that considers the closed-loop transfer functions developed for the inner loop is also provided. A proportional resonant voltage controller is designed according to Nyquist criterion taking into account application requirements. For this purpose, a mathematical expression based on root locus analysis is proposed to find the minimum value of the fundamental resonant gain. Experimental tests performed in accordance to UPS standards verify the theoretical analysis. | Effect of State Feedback Coupling and System Delays on the Transient Performance of Stand-Alone VSI With <italic>LC</italic> Output Filter | Control system analysis;current control;microgrids;power quality;voltage control | Delays;Regulators;Voltage control;Bandwidth;Pulse width modulation;State feedback;Capacitors
This paper presents a pulse width modulation (PWM) technique for the minimization of the leakage current in the grid-connected/stand-alone transformerless photovoltaic (PV)-cascaded multilevel inverter (CMLI). The proposed PWM technique is integrated with the MPPT algorithm and is applied to the five-level CMLI. Furthermore, using the proposed PWM technique the high-frequency voltage transitions in the terminal and common mode voltages are minimized. Thus, the proposed PWM technique minimizes the leakage current of the PV array and electromagnetic interference filter requirement in the system without addition of any extra switches. Furthermore, this paper also presents the analysis for the terminal voltage across the PV array and the common mode voltage of the inverter based on the switching function. Using the given analysis, the effect of the PWM technique can be analyzed, as it directly links the switching function with the common mode voltage and leakage current. Also, the proposed PWM technique requires reduced number of carrier waves compared to the conventional sinusoidal pulse width modulation technique for the given CMLI. Complete details of the working principle and analysis with the support of simulation and experimental results of the proposed PWM technique are presented in this paper. | Analysis of the Modulation Strategy for the Minimization of the Leakage Current in the PV Grid-Connected Cascaded Multilevel Inverter | Cascaded multilevel inverter (CMLI);common mode voltage (CMV);leakage current;photovoltaic (PV);pulse width modulation (PWM) technique | Leakage currents;Pulse width modulation;Inverters;Switches;Resonant frequency;Parasitic capacitance;Minimization
This paper proposes a suite of algorithms to determine the active- and reactive-power setpoints for photovoltaic (PV) inverters in distribution networks. The objective is to optimize the operation of the distribution feeder according to a variety of performance objectives and ensure voltage regulation. In general, these algorithms take a form of the widely studied ac optimal power flow (OPF) problem. For the envisioned application domain, nonlinear power-flow constraints render pertinent OPF problems nonconvex and computationally intensive for large systems. To address these concerns, we formulate a quadratic constrained quadratic program (QCQP) by leveraging a linear approximation of the algebraic power-flow equations. Furthermore, simplification from QCQP to a linearly constrained quadratic program is provided under certain conditions. The merits of the proposed approach are demonstrated with simulation results that utilize realistic PV-generation and load-profile data for illustrative distribution-system test feeders. | Scalable Optimization Methods for Distribution Networks With High PV Integration | Distribution networks;linearization;optimization;PV systems;Distribution networks;linearization;optimization;PV systems | Inverters;Mathematical model;Optimization;Linear approximation;Reactive power;Renewable energy sources;Scalability
This paper describes a simple multiphase sinusoidal oscillator based on inverting operational amplifiers (OPAs). The system comprises n cascaded inverting first-order low-pass stages and produces n odd-phase equal amplitude signals that are equally spaced in phase, from low-impedance sources. The basic scheme utilizes self-oscillation and can produce 2n even-phase signals by the inclusion of n unity gain inverters. A modified system employing signal injection through the associated phase-shifting network is also discussed. The negative feedback around the OPA's results in extremely good frequency and distortion performances that are unmatched by other multiphase system implementations. Moreover, the system has a large output voltage swing, high current drive capacity, and utilizes readily available components. | Multiphase sinusoidal oscillator using inverting-mode operational amplifiers |  | Oscillators;Operational amplifiers;Frequency;Circuits;Impedance;Negative feedback;Voltage;Computer errors;Harmonic distortion;Inverters
This paper presents the development of a single-phase AC power source. The power source described is capable of providing a stable AC voltage with variable amplitude and variable frequency over a wide range. Moreover, it can generate various high-quality low-frequency arbitrary waveforms. This is achieved by applying advanced digital control techniques to perform closed-loop control of the single-phase inverter used in the circuit. In this system, a high-performance digital signal processor has been used to realize the discrete-time sliding-mode control strategy. This leads to a system that is robust with respect to system parameter variations and external disturbances. Consequently, high-quality output waveforms can be maintained despite dynamic loading conditions. Some experimental results are demonstrated. | A DSP-based variable AC power source |  | Voltage;Pulse width modulation inverters;Sliding mode control;Filters;Frequency;Circuit testing;Insulated gate bipolar transistors;Digital control;Digital signal processors;Pulsed power supplies
An analytical model is presented to understand the time response of an inverter to ionizing particles based on physical equations. The model divides the output voltage transient response of an inverter into three time segments, where an ionizing particle striking through the drain-body junction of the OFF-state nMOS is represented as a photocurrent pulse. If this current source is large enough, the output voltage can drop to a negative voltage. In this model, the OFF-state nMOS is represented as the parallel combination of an ideal diode and the intrinsic capacitance of the drain-body junction, while a resistance represents an ON-state pMOS. The proposed model is verified by 3-D TCAD mixed-mode device simulations. In order to investigate the flexibility of the model, the effects of important parameters, such as ON-state pMOS resistance, doping concentration of P-region in the diode, and the photocurrent pulse are scrutinized. | Physically Based Predictive Model for Single Event Transients in CMOS Gates | CMOS inverter;physically based predictive model;single event transient (SET);TCAD mixed-mode device simulations.;CMOS inverter;physically based predictive model;single event transient (SET);TCAD mixed-mode device simulations | Mathematical model;Semiconductor device modeling;Integrated circuit modeling;Inverters;Junctions;CMOS integrated circuits;Transient analysis
In order to improve the power capacity of the resonant inverter that feeds the inductive power transfer (IPT) system for high-power applications, a parallel multiinverter IPT system is presented here to upgrade the power level of the IPT system. Besides, a quick and accurate active and reactive currents decomposition method without phase-locked loop is also proposed so that the active and reactive currents can be controlled independently. This method can minimize the circulating current caused by asymmetrical resonant components and different dc input voltages. Meanwhile, the track current can be regulated at its designed value with a fast response performance. Moreover, a protection device and a protection scheme are designed to disconnect the fault inverter unit, which can ensure that the whole system works continuously so as to improve the reliability and availability dramatically. Finally, a 3-kW experimental setup using a two-inverter IPT system is conducted to verify the performance of the proposed method. The overall efficiency of the improved IPT system is up to 93.5% at 2.87 kW output, and the experimental results also indicate that the proposed method improves the stability of track current control and achieves circulating current minimization. | Active and Reactive Currents Decomposition-Based Control of Angle and Magnitude of Current for a Parallel Multiinverter IPT System | Active and reactive currents decomposition;circulating current;inductive power transfer (IPT);parallel multiinverter;phase-locked loop (PLL);track current control | Resonant inverters;Power supplies;Reliability;MOSFET;Magnetic resonance
Based on the Z-source inverter, this paper proposes a novel commutation torque ripple reduction strategy for brushless DC motor (BLDCM). The proposed strategy employs the same modulation mode in both the normal conduction period and the commutation period, and the commutation torque ripple is reduced by regulating the shoot-through vector and active vector duty cycles. The proposed detection method acquires the end point of commutation by comparing the clamped terminal voltages with reference zero level, and the signal-noise-ratio of the detection is improved by avoiding the attenuation of the terminal voltages. Furthermore, a certain pulse width of the shoot-through vector can not only reduce the commutation torque ripple but also provide a new opportunity to detect the end point of commutation. Moreover, Z-source inverter provides the buck-boost ability for BLDCM drive system, then the dc voltage utilization can be improved, and the safety of the drive system can also be improved. In addition, this paper analyzes the terminal voltages during each vector. The experimental results verify the correctness of the theories and the effectiveness of the proposed approach. | Commutation Torque Ripple Reduction Strategy of Z-Source Inverter Fed Brushless DC Motor | Z-Source inverter;Brushless DC motor;Commutation torque ripple;End point detection of commutation;Brushless DC motor;commutation torque ripple;end point detection of commutation;Z-source inverter | Commutation;Inverters;Torque;Pulse width modulation;Bridge circuits;Switches
AlGaN/GaN metal-insulator-semiconductor high-electron mobility transistors (MIS-HEMTs) have become a promising candidate for use in efficient power conversion applications. However, under the practical HEMT device fabrication conditions, additional interfacial trap states generated by the fabrication process will strongly affect the device performance of the MIS-HEMTs. Such influences have so far been considered and modeled only at specific fabrication conditions. At the device design and simulation stage with various different processes, there lacks a simple and versatile scheme for a quick design evaluation. In this paper, we report a scheme of realistic trap configuration with fabrication process taken in consideration. This configuration is able to bring the simulation outcome closer to the actual device performance, which is largely affected by the interfacial trap conditions within various locations. The formation of the proposed configuration scheme started from the raw AlGaN/GaN wafer with transmission-line measurement patterns for 2-D electron gas charge density, followed by benchmarking the normally ON and normally OFF MIS-HEMTs devices made through actual fabrication processes. The relationship between interfacial trap density and fabrication processes was then identified. Finally, a test case on AlGaN/GaN inverter configuration involving both normally ON and normally OFF devices was used to demonstrate the effectiveness of the proposed scheme. | Realistic Trap Configuration Scheme With Fabrication Processes in Consideration for the Simulations of AlGaN/GaN MIS-HEMT Devices | AlGaN/GaN metal-insulator-semiconductor high-electron mobility transistor (MIS-HEMT);GaN HEMT simulations;interfacial traps | HEMTs;Fabrication;Aluminum gallium nitride;Wide band gap semiconductors;MODFETs;Logic gates;Electron traps
Silicon carbide as an emerging technology offers potential benefits compared with the currently used silicon. One of these advantages is higher efficiency. If this is targeted, reducing the on-state losses is a possibility to achieve it. Parallel-connecting devices decrease the on-state resistance and therefore reduce the losses. Furthermore, increasing the amount of components such as parallel connection of devices introduces an undesired tradeoff between efficiency and reliability, since an increased component count increases the probability of failure. A reliability analysis has been performed on a three-phase inverter rated at 312 kVA, using parallel-connected power modules. This analysis shows that the gate voltage stress has a high impact on the reliability of the complete system. Decreasing the positive gate-source voltage could, therefore, increase the reliability of the system approximately three times without affecting the efficiency significantly. Moreover, adding redundancy in the system could also increase the mean time to failure by approximately five times. | Reliability Analysis of a High-Efficiency SiC Three-Phase Inverter | Inverter;Markov chain;motor drive application;power modules;reliability;silicon carbide (SiC);voltage source converter (VSC) | Multichip modules;Reliability;Stress;Silicon carbide;Logic gates;Inverters;MOSFET
This brief presents a hybrid design of a configurable logic block (CLB) composed of look-up tables (LUTs) and universal logic gates (ULGs). A ULG is designed to realize holistic efficiency compared with the corresponding LUT. Previous designs with ULGs are either based on pure ULG or LUT-ULG complementary architecture, which incur a longer delay or double the area compared to the LUT-based design. In contrast, we propose a hybrid CLB that contains a mixture of LUTs and ULGs to address the generality problem as well as to achieve the holistic benefits including the area, performance, and power. To exploit the advantage of ULGs thoroughly while not causing negative side effects, the ratio of LUTs and ULGs in one CLB is explored by experiments. Experimental results show that, compared to pure LUT design, our proposed architecture design can save up to 17.1% logic power as well as 11.2% delay improvement and 10.4% logic area reduction. Compared to the state-of-the-art design, our proposed design has 3.8% improvement in power delay product and 17.1% improvement in area cost. | A Hybrid Logic Block Architecture in FPGA for Holistic Efficiency | Field-programmable gate array (FPGA);hybrid logic block;universal logic gate (ULG) | Table lookup;Inverters;Logic gates;Field programmable gate arrays;Boolean functions;Microprocessors
The second harmonic pulsating power flows through the dc side of a single-phase quasi-Z-source inverter (qZSI), which requires bulky capacitor banks and inductors to suppress low-frequency ripple of dc-link voltage and inductor currents in the passive ripple reduction way. However, the resultant huge qZS network seriously deteriorates the system reliability, efficiency, volume, weight, and cost. This paper proposes an active-filter-integrated single-phase qZSI to transfer low-frequency power ripple directly from ac load to active filter's ac capacitor, so that low-frequency power ripple does not present in dc side anymore and constant inductor currents and constant capacitor voltages are ensured. Thus, much small qZS impedance is employed to only smooth high-frequency ripple and active filter's capacitor supports ac voltage (large ripple allowed) with small capacitance. The operation principle, parameter design method, and modeling and control strategy of the proposed topology are investigated. Comparative evaluation, simulation, and experimental results verify the proposed new topology system. | An Active Filter Method to Eliminate DC-Side Low-Frequency Power for a Single-Phase Quasi-Z-Source Inverter | Active filter;quasi-Z-source inverter;second harmonic pulsating power;single-phase system | Capacitors;Active filters;Inductors;Inverters;Capacitance;Batteries;Inductance
When applying an active harmonic filter (AHF) to mitigate the harmonic currents of voltage source inverter-fed drives (VSI), the required capacity of the AHF is generally determined by the measured harmonic current of the drives. However, when the AHF is connected to an electrical power distribution system, the total harmonic current distortion of the load actually increases owing to the change in the rectifier commutation behavior. Therefore, a higher AHF output capacity is needed to meet the expected filtering requirement. This paper investigates the impact of the AHF on the changes of the harmonic current distortion of the VSI. For this purpose, correlation analysis models are constructed, and case studies are presented to illustrate the effect with different system short-circuit levels, load conditions, and ac chokes of the VSI. Furthermore, several actual field measurement results are presented for verification. On the basis of the measured and calculated results, a margin factor is recommended for use when determining the capacity of the AHF. | Impact of Shunt Active Harmonic Filter on Harmonic Current Distortion of Voltage Source Inverter-Fed Drives | Active harmonic filter;commutation;harmonic distortion;rectifier;voltage source inverter-fed drive | Harmonic analysis;Power harmonic filters;Current measurement;Voltage measurement;Distortion measurement;Harmonic distortion
Power switches and electrolytic capacitors are the most vulnerable components in the power electronic converters. Any failure in these components may result in severe damages, if no remedial action is employed. Prior to any remedy, the first step is fault diagnosis. In this paper, a new type of Rogowski coil sensor is proposed. The sensor captures the inductor current derivative, which contains suitable signatures for switch fault diagnosis and capacitor lifetime monitoring in nonisolated single-switch dc-dc converters. Using the captured signal, detection of switch open-circuit and short-circuit faults is realized by a simple logic circuit. Furthermore, a new capacitor lifetime monitoring technique is proposed, which employs this signal for calculating equivalent series resistance of the capacitor. The proposed sensor has some remarkable advantages. Due to its nonmagnetic core, the problem related to nonlinear response of magnetic cores at high frequencies will not be encountered. Furthermore, the proposed cost-efficient approach can be easily implemented even for already fabricated converters. The performance of the proposed sensor is evaluated using some finite-element simulations and experiments for a buck converter. The results confirm the capabilities of the sensor for switch fault diagnosis and capacitor lifetime monitoring in nonisolated single-switch dc-dc converters. | Application of an Efficient Rogowski Coil Sensor for Switch Fault Diagnosis and Capacitor ESR Monitoring in Nonisolated Single-Switch DC–DC Converters | Capacitor lifetime monitoring;dc–dc converters;magnetic sensors;Rogowski coil (RC);switch fault diagnosis | Switches;Capacitors;Fault diagnosis;Circuit faults;DC-DC power converters;Monitoring;Inverters
Monolithic integration of tunnel diode-based inverters on exact (001) Si substrates for the future high-speed, low-power, and compact digital circuits is demonstrated. A two-state inverter was fabricated using a forward biased fin-array tunnel diode as drive and a reverse-biased counterpart as load. On-chip operation and reduced fabrication complexity were achieved by exploiting the resistive characteristic of the reverse-biased tunnel diodes and the pre-defined patterns on the Si substrate. | Monolithic Integration of Tunnel Diode-Based Inverters on Exact (001) Si Substrates | Tunnel diode;monolithic integration;inverter;digital circuits;Tunnel diode;monolithic integration;inverter;digital circuits | Inverters;Silicon;Substrates;Tunneling;Gallium arsenide;Transmission line measurements;Digital circuits
During the last decade, microinverters have gained a considerable share in residential photovoltaic (PV) systems' market. However, in order to be accepted by the marketplace, the reliability of microinverters must be comparable with that of traditional PV string and multistring inverters. A typical reliability issue that these systems experience, particularly in single-stage/single-phase topologies, is the presence of a large electrolytic capacitor for decoupling the power pulsation caused by the single-phase power generation. For this reason, several decoupling topologies have been introduced, which manage to decouple the power pulsation by using high reliability components, i.e., small capacitors (usually film ones) and power MOSFET transistors. Among these topologies, the family of bidirectional buck-boost-based parallel active filter (PAF) converters has been highlighted due to their minimum counterparts and their robust design. The main contribution of this paper is the unified theoretical analysis and the investigation of the operational limitations of this family of PAF converters, as well as the introduction of a control technique, which overcomes those restrictions. Simulation and experimental results validate the derived PAF family analysis and also prove the effectiveness of the introduced control technique. | Investigation of Parallel Active Filters’ Limitations for Power Decoupling on Single-Stage/Single-Phase Microinverters | Active filters;alternating current (ac) module;converter control;design methodology;photovoltaic (PV) power generation | Capacitors;Inverters;Topology;Power harmonic filters;Power generation;Harmonic analysis;Reliability
A novel jigsaw puzzle method was developed to fabricate the high-performance CuPc and F<sub>16</sub>CuPc organic single-crystal field-effect transistors and circuits on ultra-fine and flexible Au wires with diameters as small as 15 μm. This method weakens the effect of fiber size on the device-fabrication process and provides a simple way to realize organic single-crystal complementary circuits on ultra-fine fibers. The resulting high-performance miniaturized fiber-shaped devices with extremely small diameters have strong potential for the applications in wearable and implantable electronics. | Organic Single-Crystal Transistors and Circuits on Ultra-Fine Au Wires With Diameters as Small as 15 <inline-formula> <tex-math notation="LaTeX">$\mu \text{m}$ </tex-math></inline-formula> via Jigsaw Puzzle Method | Fiber-shaped structure;organic single crystal;field-effect transistor;complementary circuit;wearable and implantable electronics;Fiber-shaped structure;organic single crystal;field-effect transistor;complementary circuit;wearable and implantable electronics | Optical fiber devices;Gold;Wires;Substrates;Inverters;OFETs
Through coupling the impedance network between the grid and the conventional indirect matrix converter (IMC), the LC-filter-integrated quasi-Z-source (qZS) IMC overcomes the 0.866 voltage gain limitation of the conventional IMC and also avoids the input filter that is required to mitigate current harmonics of the conventional qZS matrix converters. This paper further investigates the voltage boosting and LC filtering function of the LC-filter-integrated qZS IMC. The voltage gain, the filtering function, and qZS network parameters design are presented using a small-signal model and circuit analysis. Simulation and experimental results validate the built model, the voltage gain analysis, and the parameters design of this type of qZS IMC. The input current of the LC-filter-integrated qZS network is compared to the conventional Z-source and qZS IMCs to investigate the integrated LC filtering capability. The experimental results verify that the LC-filter-integrated qZS network provides the necessary filtering function. Thus, the traditional input filter can be eliminated, which reduces the cost, power loss, volume, and weight for the overall system, when compared with the other conventional topologies that require the input filter, even those with impedance-source networks. | Modeling, Analysis, and Parameters Design of <italic>LC</italic>-Filter-Integrated Quasi-<italic>Z </italic>-Source Indirect Matrix Converter | filter;matrix converter;modeling;quasi-Z-source inverter;voltage gain;Filter;matrix converter;modeling;quasi-Z-source inverter;voltage gain | Matrix converters;Power harmonic filters;Inverters;Rectifiers;Analytical models;Impedance;Filtering
This paper proposes a novel drive method for interior permanent magnet machines (IPMMs). In the proposed system, a two-phase IPMM is fed from a single-phase H-bridge inverter for low-cost applications. Its main winding in d -axis is connected to the inverter and the auxiliary winding in q-axis is inherently short circuited. This configuration enables the motor to operate in a wider speed range with higher energy efficiency than most other single-phase drive systems. Also, its torque capability in the high-speed range is as high as that of the three-phase IPMM drive despite the reduced power devices, drivers, and current sensors. Accordingly, the proposed system has benefits such as simple structure, low cost, high-power density, and improved efficiency. In this paper, the system is modeled with an equivalent three-phase machine. Based on the model, its torque characteristics and operating areas are analyzed and compared to those of the conventional IPMM drives. A speed control algorithm is also developed. It includes a maximum torque per ampere control to improve drive efficiency and a flux-weakening control to maximize the feasible inverter output voltage. The proposed system and control algorithm are verified by experimental results. | Single-Phase Inverter Drive for Interior Permanent Magnet Machines | Interior permanent magnet machines;maximum torque per ampere (MTPA) control;modeling;single-phase motor drive;square-wave modulation | Stator windings;Windings;Torque;Inverters;Decision support systems;Rotors
Magnetically coupled impedance-source (MCIS) networks are recently introduced impedance networks intended for various high-boost applications. It employs coupled magnetic in the circuit to achieve higher voltage gain. Various MCIS networks have been proposed in the literature for myriad applications; however, due to effective role of system modeling in the closed-loop controller design, this paper is allocated to small-signal modeling and analysis of MCIS converters. The modeling is performed by means of the circuit averaging and averaged switch technique. A generalized small-signal derivation is demonstrated for pulse width modulation (PWM) MCIS converters and it is shown that the derived transfer functions can simply be applied to Y-source, Γ-source, and T-source impedance networks. Various transfer functions for capacitor voltage, output voltage, magnetizing current, input and output impedance are derived and have been validated through frequency and dynamic responses of computer simulation results. In addition, a comprehensive analysis has been done for all mentioned PWM MCIS converters regarding their circuit parameters. Furthermore, the effect of considering the equivalent series resistances of capacitor and inductor on the stability margin of MCIS converters is revealed in this paper. Finally, in order to validate the derived transfer functions and to consolidate the perfumed analysis, experimental results are presented for all mentioned MCIS converters. | Small-Signal Modeling and Comprehensive Analysis of Magnetically Coupled Impedance-Source Converters | Small signal modeling;circuit averaging technique;frequency response;dynamic response;non-minimum phase (NMP) zero;magnetically coupled impedance source (MCIS) network;Circuit averaging technique;dynamic response;frequency response;magnetically coupled impedance-source (MCIS) network;nonminimum phase (NMP) zero;small-signal modeling | Pulse width modulation;Integrated circuit modeling;Transfer functions;Impedance;Switches;Switching circuits;Inverters
We demonstrate a significant improvement in the gain of closed-loop organic amplifiers by systematically controlling the threshold voltage (VTH) with double-gate structures. The use of an ultrathin parylene dielectric results in an operating voltage as low as 4 V with a supply voltage (V<sub>DD</sub>) of 2 V. Double-gate structures were introduced for controlling VTH of the transistor and the switching voltage of the inverter. The maximum dc gain of the inverter was recorded as 29.3 dB at a V<sub>DD</sub> value of 2 V. In addition, the switching voltage of the circuits can be controlled from 0 V to V<sub>DD</sub> without a significant performance degradation. The effects of the VTH control on the closed-loop amplifier were systematically investigated and a significant gain improvement of up to 18.8 dB was demonstrated in the closed-loop gain by adjusting the switching voltage to half of V<sub>DD</sub>. | Enhancement of Closed-Loop Gain of Organic Amplifiers Using Double-Gate Structures | Organic amplifiers;organic thin-film transistors;threshold voltage control;double gate structure;closed-loop amplifier;Organic amplifiers;organic thin-film transistors;threshold voltage control;double gate structure;closed-loop amplifier | Logic gates;Gain;Transistors;Inverters;Voltage control;Control systems;Dielectrics
In this letter, p-type and n-type metal-oxide- semiconductor field-effect transistors (MOSFETs) were fabricated using an inductively coupled plasma-assisted hot wire implantation doping technique. A complementary metal-oxide- semiconductor (CMOS) device that combines pand n-MOSFETs was also fabricated. The obtained junction depth of the p-MOSFETs was ~45 nm. The subthreshold slope and ON-OFF current ratio of the p-MOSFET were ~0.18 V/decade and over 10<sup>4</sup>, respectively. The measurements made of the CMOS device show that it is a good inverter. | p-MOSFET and n-MOSFET Prepared by ICP-Assisted Hot Wire Implantation Doping Technique | MOSFET;hot wire ion-doping;CMOS;HWCVD;MOSFET;hot wire ion-doping;CMOS;HWCVD | MOSFET circuits;Doping;MOSFET;Logic gates;CMOS integrated circuits;Junctions;Wires
This brief discusses an oscillator-based capacitive 3-D touch-sensing circuit for mobile devices. The proposed 3-D touch sensor uses correlated double sampling to achieve a high sensing resolution in the Z-direction and employs bootstrapping circuitry to reduce the mobile screen's interchannel-coupling effects. Additionally, to reduce chip area and assembly, the sensing oscillator is implemented with inverter-based active resonators instead of using either on- or off-chip inductors. The prototyped 3-D touch sensor is fabricated using 65-nm CMOS process technology and consumes an area of 2 mm<sup>2</sup>, with a 2.3-mW power consumption from a 1-V power supply. Measured together with a 3.4" HTC standard mobile screen, the sensor achieves an 11-cm Z-direction sensing range with a 1-cm resolution, demonstrating the potential implementation of 3-D finger position sensing in a mobile device. | A 2.3-mW 11-cm Range Bootstrapped and Correlated-Double-Sampling Three-Dimensional Touch Sensing Circuit for Mobile Devices | Bootstrapping;correlated double sampling (CDS);interchannel coupling;mobile device;touch screen;3-D | Capacitance;Radiation detectors;Oscillators;Three-dimensional displays;Thumb
A novel centroid-based diagnostic method of the power switches in five-leg voltage source inverter is proposed in this paper. Using a vectorial multimachine description, a five-phase drive presenting an opened switch or an opened phase faults has typical operating characteristics in comparison to classical three-phase drives. Based on such characteristics, this paper aims to provide a simple and robust diagnostic process for switches fault regardless of the shape of the back electromotive forces (harmonic components) and the transient states due to the load variation. Original theoretical developments are presented. Experimental results are shown to validate the proposed strategy. | Real-Time Switches Fault Diagnosis Based on Typical Operating Characteristics of Five-Phase Permanent-Magnetic Synchronous Machines | AC motor drives;current measurement;diagnosis;fault detection;five-phase permanent-magnet synchronous machine (PMSM);multiphase drive;voltage-source inverter (VSI) | Harmonic analysis;Circuit faults;Inverters;Voltage measurement;Power harmonic filters;Current measurement;Fault detection
In some rural and sub-urban areas, the hosting capacity (HC) of low voltage networks is restricted by voltage limits. With local voltage control, photovoltaic generators can mitigate the voltage rise partly and, therefore, increase the HC. This paper investigates the effectiveness and general performance of different reactive and active power control concepts. It presents the findings of an extensive simulation-based investigation into the effectiveness of voltage rise mitigation, additional reactive power flows, network losses, and power curtailment. The two most common implementations of reactive power control have a similar effectiveness. The voltage rise can be compensated for by up to 25% and more than 60% for typical cable and overhead (OH) feeders, respectively. By additionally using active power curtailment of up to 3% of the annual yield, the HC can be increased by about 50% and 90% for the considered cable and OH feeder, respectively (purely rural feeders). | Voltage Control with PV Inverters in Low Voltage Networks—In Depth Analysis of Different Concepts and Parameterization Criteria | Inverters;photovoltaic power systems;power distribution;reactive power control;voltage control | Voltage control;Reactive power control;Density measurement;Power system measurements;Inverters;Generators;Power cables
Induction heating (IH) has become the technology of choice in many industrial, domestic, and medical applications due to its high efficiency and performance. This paper proposes an interleaved resonant boost inverter featuring SiC three-phase module to achieve high efficiency and performance IH power supply. The proposed converter achieves high efficiency by reducing the current through the devices, while the use of an interleaved full-bridge configuration reduces input current ripple and provides additional control degrees. The proposed converter has been designed, implemented, and tested experimentally, proving the feasibility of this proposal. | Interleaved Resonant Boost Inverter Featuring SiC Module for High-Performance Induction Heating | Induction heating (IH);inverter;resonant power conversion | Induction heating;Topology;Resonant inverters;Silicon carbide;Performance evaluation;Rectifiers
This brief introduces a mixed-logic design method for line decoders, combining transmission gate logic, pass transistor dual-value logic, and static complementary metal-oxide semiconductor (CMOS). Two novel topologies are presented for the 2-4 decoder: a 14-transistor topology aiming on minimizing transistor count and power dissipation and a 15-transistor topology aiming on high power-delay performance. Both normal and inverting decoders are implemented in each case, yielding a total of four new designs. Furthermore, four new 4-16 decoders are designed by using mixed-logic 2-4 predecoders combined with standard CMOS postdecoder. All proposed decoders have full-swinging capability and reduced transistor count compared to their conventional CMOS counterparts. Finally, a variety of comparative spice simulations at 32 nm shows that the proposed circuits present a significant improvement in power and delay, outperforming CMOS in almost all cases. | Design of Low-Power High-Performance 2–4 and 4–16 Mixed-Logic Line Decoders | Line decoder;mixed-logic;power-delay optimization | Logic gates;Decoding;Transistors;CMOS integrated circuits;Topology;Inverters;MOS devices
This paper proposes a control strategy for a three-phase three-wire thyristor-controlled LC -coupling hybrid active power filter (TCLC-HAPF), which can balance active power and compensate reactive power and harmonic currents under unbalanced loading. Compared with TCLC-HAPF with conventional control strategy, active power filters and hybrid active power filters which either fail to perform satisfactory compensation or require high-rating active inverter part for unbalanced compensation, a control strategy was proposed for TCLC-HAPF to operate with a small rating active inverter part for a variety of loads with satisfactory performance. The control idea is to provide different firing angles for each phase of the thyristor-controlled LC-coupling part (TCLC) to balance active power and compensate reactive power, while the active inverter part aims to compensate harmonic currents. First, the required different TCLC impedances are deduced. Then, independent firing angles referenced to the phase angle of voltage across TCLC are calculated. After angle transformations, final firing angles referenced to phase angle of load voltages are obtained. In this paper, a novel controller for TCLC-HAPF under unbalanced loading is proposed. Simulation and experimental results are provided to verify the effectiveness of the proposed controller in comparison with a state-of-the-art controller. | Unbalanced Control Strategy for A Thyristor-Controlled LC-Coupling Hybrid Active Power Filter in Three-Phase Three-Wire Systems | Active power;current harmonics;hybrid active power filter (HAPF);reactive power;thyristor-controlled LC-coupling hybrid active power filter (TCLC-HAPF);unbalanced compensation | Inverters;Reactive power;Active filters;Harmonic analysis;Power harmonic filters;Firing
This paper investigates the harmonic interactions of current controllers in multiparalleled grid-connected inverters. Potential harmonic instability phenomenon, which features oscillations above the fundamental frequency, is evaluated by the impedance-based stability criterion. The possible reasons of the destabilized inverter with different types of grid impedances are explained by the passivity-based analysis and impedance-based stability criterion. Thereafter, case studies are provided, which shows how the nonpassive grid connected inverters interact with the varying grid impedance due to load changes or by the new connections of other grid-connected inverters. Time domain simulations in the PSCAD/EMTDC environment and experimental results show the corresponding harmonic interaction problems may exist in nowadays power system and the impedance-based stability analysis can be an effective tool to assess those problems. | Harmonic Stability Assessment for Multiparalleled, Grid-Connected Inverters | Impedance based stability criterion;harmonic stability;distribution generation;inverter output impedance;grid impedance;passivity | Inverters;Stability analysis;Impedance;Power system stability;Harmonic analysis;Admittance;Resonant frequency
In this letter, an enhanced step-up five-level inverter is proposed for photovoltaic systems. Compared with conventional five-level inverters, the proposed topology can realize the multilevel inversion with high step-up output voltage, simple structure, and reduced number of power switches. The operating principle of the proposed inverter has been analyzed and the output voltage expression has been derived. In addition, the comparison with existing topologies of single-phase five-level inverters is presented. Finally, experimental results validate the performance of the proposed topology. | An Enhanced Single-Phase Step-Up Five-Level Inverter | Multilevel inverter;single phase;step up;switch-diode-capacitor cell | Inverters;Switches;Topology;Inductors;Capacitors;Voltage measurement;Computer architecture
Inductive power transfer is a highly attractive option for powering unmanned aerial or underwater vehicles, in harsh environments and while in continuous motion. This study presents a variable frequency controller for series-series compensated contactless chargers operating in dynamic conditions. The controller tracks, in real time, the frequency for which the output voltage is load independent. The criterion for that is the zeroing of the phase difference between the secondary current and the primary-side inverter output voltage. Control is performed by a phase-locked loop with optical communication between the two sides. Experimental results on a 1-kW prototype, for power transfer while in motion, show fast frequency response, along with steady output voltage, despite load variations. Comparison is performed with two other fixed frequencies of operation; the natural frequency of the primary resonant circuit and the maximum output power frequency at nominal gap. The proposed control is proven superior in terms of output power level and stability, as well as safety to highly misaligned conditions. | Variable Frequency Controller for Inductive Power Transfer in Dynamic Conditions | Dynamic charging;frequency control;inductive charging;misalignment;phase-locked loop (PLL) | Resonant frequency;Couplings;Power generation;Phase locked loops;RLC circuits
This paper presents a modified power control to integrate inverter-based distributed generation (DG) in distribution networks. This control is designed for mitigating the maloperation of the overcurrent protection coordination, due to the DG current contribution during the fault. The proposed power control introduces a new approach to perform the inverter control by using new orthogonal components of the grid voltages that provide a modified controlled power. Using the proposed methodology, the injected current to the grid during faults is limited to the DG-rated level. By controlling the reference power based on a proposed function of the per-unit terminal voltage, the injected current is limited to a desired value. The results of the simulated system corroborate the control capability to completely limit the inverter-based DG effects on protection coordination in the distribution level. | Modified Inverter Control of Distributed Generation for Enhanced Relaying Coordination in Distribution Networks | Power control;inverter;distributed generations;distribution networks;overcurrent protection coordination | Inverters;Voltage control;Circuit faults;Power control;Voltage fluctuations;Limiting;Reactive power
Although great effort has been devoted with various approaches on the improvement in energy efficiency of electric vehicles, much of the focus has been on the design of electric devices and power electronic systems and of energy storage systems with energy management strategies. This paper proposes a bus voltage control method that actively and dynamically controls the bus voltage applied to the inverter through a dc/dc converter, such that it tracks the rotational speed of the motor, that aimed to improve the energy efficiency of the inverter, or the overall energy efficiency of power electronic systems. A detailed energy efficiency model is first developed that takes into account the inverter loss and motor iron loss. Some detailed and in-depth analyses on energy efficiency have been conducted that conclude that the inverter's energy efficiency is largely related to the voltage applied, and the voltage is further closely related to the rotational speed of the motor. Simulations and in-vehicle experiments under a New European Driving Cycle (NEDC) have been conducted that demonstrate the effectiveness of the proposed method on the improvement in energy efficiency of the inverter, as well as the system as a whole. | Energy Efficiency Improvement via Bus Voltage Control of Inverter for Electric Vehicles | Bus voltage control;electric and electronic architecture;electric vehicle;energy efficiency analysis | Inverters;Iron;Batteries;Voltage control;Permanent magnet motors;Synchronous motors
A novel high frequency hybrid power distribution system for telecommunication applications is presented. The proposed hybrid system combines the advantages of both the sinusoidal voltage and current types of high frequency distribution systems and it has advantages such as connectorless power transfer, fuseless protection, sinusoidal voltage and current distribution and, high overall system efficiency. The different operating modes of the proposed power distribution system are described in detail and performance characteristics are presented. Finally experimental results are given to validate the concepts developed and to demonstrate the system performance. | Hybrid high frequency AC power distribution architecture for telecommunication systems |  | Power distribution;Voltage;Current distribution;Inverters;Frequency conversion;Power system protection;Analog-digital conversion;Hafnium;Connectors;Electronics industry
Functional safety is of great importance for electric and hybrid electric vehicles (EV/HEVs). One way to improve functional safety of EV/HEVs is to develop reliable and robust onboard diagnostics (OBD) so that, once a component fault is detected, effective remedial actions are taken to avoid system failures. In this paper, we develop a systematic model-based diagnostic approach based on structural analysis for electric drive systems that can form the basis of OBD design for EVs. The structural analysis approach for fault detection and isolation (FDI) evaluates a system's structural model, using the mathematical model of the system in matrix form, from which it is possible to determine the analytic redundancy and to design the structured residuals. In this paper, we demonstrate the application of this methodology by carrying out the design of a diagnostic approach for permanent-magnet synchronous machine (PMSM) drive systems of EVs, with specific focus on sensor fault diagnosis. The diagnostic approach is first verified through a simulation study on the EcoCAR2 vehicle, which is a plug-in HEV developed by the Center for Automotive Research at The Ohio State University, and is then further validated through an experimental study on a test bench consisting of a three-phase inverter enabled by the TMS320F28035 digital signal processor and a PMSM. | Fault Diagnosis for Electric Drive Systems of Electrified Vehicles Based on Structural Analysis | Electric vehicles;fault diagnosis;functional safety;permanent-magnet synchronous machine (PMSM);structural analysis | Mathematical model;Vehicles;Analytical models;Safety;Circuit faults;Fault diagnosis;Fault detection
This paper proposes a new configuration for static ground power unit (GPU) based on the novel 25-level hybrid active neutral-point-clamped (HANPC) converter. The superiority of the proposed converter, as compared with conventional and other suggested multilevel converters, is significant decreasing the number of switches and minimizing the number of flying capacitors (FC) in converter. This improvement is possible by using suggested low-voltage submodule converter to the ANPC converter and proposed modulation method. This results in reduction of the size and cost of converter and makes it more feasible and reliable. Applying the active voltage balancing method for FC in the proposed HANPC converter guaranties fast charging and voltage-level regulation of FC without using balance booster circuit. Improving output voltage spectrum leads to inductance reduction of output L-C filter which enhances static GPU performance. The simulation and experimental results verify the validity and feasibility of the proposed converter. | A Static Ground Power Unit Based on the Improved Hybrid Active Neutral-Point-Clamped Converter | Active neutral-point-clamped (ANPC) converter;flying capacitor (FC) active balancing;inductance size reduction;power switch reduction;static ground power unit (GPU) | Power harmonic filters;Switches;Graphics processing units;Inverters;Capacitors;Voltage control;Harmonic analysis
In this paper, a novel cascaded seven-level inverter topology with a single input source integrating switched-capacitor techniques is presented. Compared with the traditional cascade multilevel inverter, the proposed topology replaces all the separate dc sources with capacitors, leaving only one H-bridge cell with a real dc voltage source and only adds two charging switches. The capacitor charging circuit contains only power switches, so that the capacitor charging time is independent of the load. The capacitor voltage can be controlled at a desired level without complex voltage control algorithm and only use the most common carrier phase-shifted sinusoidal pulse width modulation strategy. The operation principle and the charging-discharging characteristic analysis are discussed in detail. A 1-kW experimental prototype is built and tested to verify the feasibility and effectiveness of the proposed topology. | A Single DC Source Cascaded Seven-Level Inverter Integrating Switched-Capacitor Techniques | Carrier phase-shifted sinusoidal pulse width modulation (CPS-SPWM);cascaded seven-level inverter;charging and discharging characteristic;switched-capacitor techniques | Capacitors;Inverters;Switches;Voltage control;Topology;Modulation;Harmonic analysis
We apply modular arithmetic and Fourier series to analyze the superposition of N interleaved triangular waveforms with identical amplitudes and duty ratios. Here, interleaving refers to the condition when a collection of periodic waveforms with identical periods is uniformly phase shifted across one period. The main result is a time-domain expression that provides an exact representation of the summed and interleaved triangular waveforms, where the peak amplitude and parameters of the time-periodic component are all specified in closed form. Analysis is general and can be used to study various applications in multiconverter systems. This model is unique not only in that it reveals a simple and intuitive expression for the net ripple, but its derivation via modular arithmetic and Fourier series is distinct from prior approaches. The analytical framework is experimentally validated with a system of three parallel converters under time-varying operating conditions. | An Analytical Time–Domain Expression for the Net Ripple Produced by Parallel Interleaved Converters | DC–DC converters;Fourier analysis;interleaving;inverters;modular arithmetic;parallel converters | Time-domain analysis;Fourier series;Circuits and systems;Switches;Power electronics;Analytical models
Capacitive power transfer (CPT) has been investigated as an alternative wireless power transfer technology based on electric field coupling. The coupling interface of CPT is formed by a pair of “capacitors” in series with the power source and load. The effective capacitance ranges from tens to a few hundreds of picofarads, yielding high impedance. Therefore, in most CPT systems, a tuning inductor is connected in series with the coupling interface for circuit compensation and power transfer capability enhancement. However, this compensation method suffers from high voltage spikes from the inductor if the secondary side load is removed suddenly causing electrical and health hazards. To address the issue, this paper proposes a CPT system based on a Z-impedance compensation network with inherent open-circuit and short-circuit immunity. It also has the voltage boost capability as a Z-source inverter. Its operating principle is described and a set of design equations are given. Both simulations and experimental results from a 5 W low power design have demonstrated that the proposed compensation method using the Z-impedance matching network exhibited open-circuit and short-circuit immunity, could boost up the output voltage by 50% with power efficiency exceeding 80%. | Z-Impedance Compensation for Wireless Power Transfer Based on Electric Field | Wireless power transfer;capacitive power transfer;compensation;Z impedance;Capacitive power transfer;compensation;wireless power transfer;Z impedance | Impedance;Couplings;Inductors;Capacitors;Capacitance;Resonant frequency;Integrated circuit modeling
This paper evaluates the performance of modular multilevel converters with integrated battery cells when used as traction drives for battery electric vehicles. In this topology, individual battery cells are connected to the dc link of the converter submodules, allowing the highest flexibility for the discharge and recharge. The traditional battery management system of battery electric vehicles is replaced by the control of the converter, which individually balances all the cells. The performance of the converter as a traction drive is assessed in terms of torque–speed characteristic and power loss for the full frequency range, including field weakening. Conduction and switching losses for the modular multilevel converter are calculated using a simplified model, based on the datasheet of power devices. The performance of the modular multilevel converter is then compared with a traditional two-level converter. The loss model of the modular multilevel converter is finally validated by experimental tests on a small-scale prototype of traction drive. | Efficiency Assessment of Modular Multilevel Converters for Battery Electric Vehicles | Battery electric vehicles;conduction losses;modular multilevel converters (MMC);state-of-charge balancing;switching losses;traction drives | Batteries;Inverters;Converters;Switches;Switching loss;MOSFET;Capacitors
As system transient stability is one of the most important criterions of microgrid (MG) security operation, and the performance of an MG strongly depends on the placement of its energy storage devices (ESDs); optimal placement of ESDs for improving system transient stability is required for MGs. An MG structure preserving energy function is first developed for voltage source inverter-based MGs since the existing energy functions, based on synchronous generators and the conventional power system, are not applicable for MGs. The concept of internal potential energy of distributed energy resource is presented instead of the kinetic energy term in traditional energy function. Then, a novel approach for the optimal placement of ESDs is proposed based on MG structure preserving energy function for improving MG transient stability. Simulation and experimental results show that the proposed method can be used to find the optimal placement of ESDs and improve the system stability effectively. | Optimal Placement of Energy Storage Devices in Microgrids via Structure Preserving Energy Function | Transient stability;structure preserving energy function;energy storage devices;optimal placement;microgrids;Energy storage devices;microgrids;optimal placement;structure preserving energy function;transient stability | Power system stability;Inverters;Stability criteria;Electrostatic discharges;Transient analysis
This paper addresses the problem of predictive diagnostic in high-power transformers. Particularly, this paper is focused on their use in uninterruptible power supply systems for safety critical applications, such as railway interlocking signaling installations. With respect to the state of the art, where typically only thermal and electrical faults are monitored, this work proposes a distributed network of measuring nodes where also vibration-based mechanical stress diagnosis is implemented. Mechanical degradation is tracked through vibration measures, using multichannel accelerometers, with sensitivity down to 0.5 mg and local signal processing in the transformed frequency domain, up to 1 kHz. A compact hardware-software implementation of the nodes is also presented. The performances of the diagnostic system are assessed through experimental measurements on real three-phase high-power transformers used in railway applications. | Predictive Diagnosis of High-Power Transformer Faults by Networking Vibration Measuring Nodes With Integrated Signal Processing | Electronic instrumentation;high-power transformers;power system measurements;predictive diagnosis;uninterruptible power supply (UPS);vibration/acceleration measurements | Uninterruptible power systems;Power transformers;Rail transportation;Batteries;Power supplies;Inverters;Vibration measurement
A predictive direct torque controller (PDTC) for induction motors (IM) is proposed. It combines the direct torque control (DTC) and the predictive control (PC), and uses a predictive switching table to enhance the overall performance of the motor. A new type of PC is adopted for speed regulation with the use of a load torque observer, the torque being considered an unknown perturbation. A Kalman filter (KF) is used for reliable flux estimation. The validity of the proposed controller was experimentally confirmed on a rapid control prototyping station. The obtained results have proven superiority of the proposed control with respect to the speed trajectory tracking, torque and flux dynamic responses, and disturbance rejection. Also, a lower current distortion was observed with PDTC, in comparison with the regular DTC, due to increased mean inverter switching frequency. | A Novel Predictive Direct Torque Controller for Induction Motor Drives | Direct torque control (DTC);induction motor (IM);Kalman filter (KF);load torque observer;predictive control (PC);rapid prototyping | Torque;Stators;Induction motors;Kalman filters;Prediction algorithms;Torque control;Predictive control
This paper presents an improved five-level bidirectional converter (iFBC) controlled by finite control set model predictive control (FCS-MPC). This control strategy consists in using the discrete time nature of the iFBC to define its state in each sampling interval. Using FCS-MPC the switching frequency is not constant; however, it is suitable to follow the current reference with low total harmonic distortion (THD). The iFBC prototype that was specially developed for obtaining experimental results is described in detail along the paper, as well as its principle of operation, power theory, and current control strategy. The iFBC was experimentally validated connected to the power grid through a second-order L<sub>f</sub>C<sub>f</sub> passive filter operating as an active rectifier and as a grid tie inverter. For both operation modes, the experimental results confirm the good performance (in terms of efficiency, low current THD, and controlled output voltage) of the iFBC controlled by FCS-MPC. | Model Predictive Control Applied to an Improved Five-Level Bidirectional Converter | Bidirectional;five-level converter;model predictive control (MPC);power quality | Rectifiers;Inverters;Insulated gate bipolar transistors;Topology;Voltage control;Power grids;Current control
This paper presents a concise frequency-domain interharmonic model for the current-source inverter-fed (CSI-fed) variable frequency drives (VFDs). This model is in the form of a Thévenin equivalent circuit. The equivalent voltage source is determined only by the VFD operating point, while the equivalent impedance is influenced by the system impedance, the dc-link impedance, and motor parameters. This model, verified by simulations and measurements, can be used to predict the interharmonic propagation in a system supplying CSI-fed VFDs. The model also reveals the interharmonic generation characteristics of the VFDs, which will help the proper selection of mitigation options. Based on the model, the analysis of the nature of the interharmonic source of CSI-fed VFD has been conducted. Some applications are demonstrated as well. | Interharmonic Source Model for Current-Source Inverter-Fed Variable Frequency Drive | Interharmonic characteristic;interharmonic model;modulation theory;variable frequency drive | DC motors;Impedance;Switches;Inverters;AC motors;Analytical models;Power harmonic filters
This paper presents a way to optimize the program of a sliding mode control implemented in a microcontroller, which incorporates an analog comparator as an internal peripheral. The main idea is "to save” microcontroller processing capability by avoiding the use of the analog to digital converter. This saved capability can be used for other tasks that depend in the application. In our case, the saved processing capability was used to generate the necessary signals to control an integrated ballast. The ballast selected as an example is a non-resonant ballast that integrates in a single stage a full-bridge inverter and a Buck converter. This ballast is responsible for feeding an HID lamp with alternating current, and it is also responsible for stabilizing its current. Therefore, the control signals necessary to achieve both tasks are more complicated than those signals which are used to control an ordinary full-bridge inverter. The proposed algorithm for the sliding mode control is a good alternative for applications where power converters are used. Experimental results are shown. | Microcontroller Resource Optimization in Non-Resonant Ballast Applications | HID Lamp;microcontroller;Non-resonant ballast;Sliding mode control;voltage analog comparator | Electronic ballasts;Microcontrollers;Inductors;Integrated circuit modeling;Sliding mode control;Optimization;Analog-digital conversion
Vehicle-solar-grid (VSG) integration is a novel vehicle-to-grid concept that utilizes otherwise underemployed residential grid-tied solar inverters and electric vehicle batteries to provide ancillary services to the grid. The bidirectional flow of power in turn can provide revenue that can offset the cost of the vehicle and the photovoltaic system. This paper describes the VSG concept and the design and construction of an installation, which has demonstrated it in practice. | Vehicle-Solar-Grid Integration: Concept and Construction | Battery storage;grid integration;inverter;photovoltaic;solar;vehicle | Inverters;Vehicles;Batteries;Switches;DC-DC power converters;Electronic mail;Photovoltaic systems
From the controller design framework, a simple analytical model that captures the dominant behavior in the range of interest is the optimal. When modeling resonant circuits, complex mathematical models are obtained. These high-order models are not the most suitable for controller design. Although some assumptions can be made for simplifying these models, variable frequency operation or load uncertainty can make these premises no longer valid. In this study, a systematic modeling order reduction technique, slowly varying amplitude and phase (SVAP), is considered for obtaining simpler analytical models of resonant inverters. SVAP gives identical results as the classical model-order residualization technique from automatic control theory. A slight modification of SVAP, slowly varying amplitude derivative and phase (SVADP) is applied in this paper to obtain a better validity range. SVADP is validated for a half-bridge series resonant inverter and for a high-order plant, a dual-half bridge series resonant inverter giving analytical second-order transfer functions for both topologies. Simulation and experimental results are provided to show the validity range of the reduced-order models. | Reduced-Order Models of Series Resonant Inverters in Induction Heating Applications | Home appliances;induction heating;reduced-order systems;resonant inverters | Mathematical model;Integrated circuit modeling;Resonant inverters;Harmonic analysis;Reduced order systems;Analytical models;Load modeling
This paper provides a comprehensive discussion on voltage balancing of all the floating capacitors in a modular multilevel cascade inverter based on double-star chopper cells (DSCC) or a modular multilevel DSCC inverter. It intends to use the inverter for driving a medium-voltage synchronous motor. Theoretical and numerical design considerations on both amplitude and phase of the three-phase motor currents achieve better capacitor-voltage balancing in a low-power low-frequency range. A three-phase DSCC inverter with phase-shifted-carrier pulse width modulation is designed, constructed, and tested to drive the 370-V 15-kW 75-Hz six-pole interior-permanent-magnet synchronous motor loaded with a hypothetical centrifugal compressor. Experimental results verify the validity of the theoretical analysis, as well as the effectiveness and viability of the DSCC inverter for such a specific electrical drive. | Capacitor-Voltage Balancing for a Modular Multilevel DSCC Inverter Driving a Medium-Voltage Synchronous Motor | Medium-voltage motor drives;multilevel inverters;synchronous motors;voltage balancing | Inverters;Synchronous motors;Capacitors;Voltage control;Choppers (circuits);Torque;Inductors
This paper develops an appropriate predictive current controller (PCC) for fast torque monitoring and high-performance operation of a permanent-magnet synchronous motor (PMSM) drive involving constant switching frequency. The proposed controller is based on a convenient combination of deadbeat and direct predictive control (DPC) techniques. Its response is compared to that of a typical proportional-integral (PI) current controller in field-oriented control (FOC) strategy. The analysis illustrated improved transient characteristics concerning faster speed changes as well as reduced current and torque ripple while it enables additional control criteria inclusion. The simulated results have been validated by measurements on a test bench. | Development of a Constant Switching Frequency Deadbeat Predictive Control Technique for Field-Oriented Synchronous Permanent-Magnet Motor Drive | Field-oriented control (FOC);motor drive systems;permanent-magnet motor control;power converters control;predictive control (PC) | Mathematical model;Torque;Inverters;Switching frequency;Predictive control;Current control;Voltage control
The objective of this paper is to propose a bidirectional single-stage grid-connected inverter (BSG-inverter) for the battery energy storage system. The proposed BSG-inverter is composed of multiple bidirectional buck-boost type dc-dc converters (BBCs) and a dc-ac unfolder. Advantages of the proposed BSG-inverter include: single-stage power conversion, low battery and dc-bus voltages, pulsating charging/discharging currents, and individual power control for each battery module. Therefore, the equalization, lifetime extension, and capacity flexibility of the battery energy storage system can be achieved. Based on the developed equations, the power flow of the battery system can be controlled without the need of input current sensor. Also, with the interleaved operation between BBCs, the current ripple of the output inductor can be reduced too. The computer simulations and hardware experimental results are shown to verify the performance of the proposed BSG-inverter. | Bidirectional Single-Stage Grid-Connected Inverter for a Battery Energy Storage System | Battery energy storage system;grid-connected inverter | Batteries;Inductors;Inverters;Frequency conversion;Switches;DC-DC power converters
In this paper, we present a frequency analysis of a compensated impedance inverter and its effective implementation in the context of high-power Doherty amplifier (DPA) design. On the basis of an idealized DPA model, we calculate the expected operative bandwidth and the corresponding maximum drain efficiency as a function of the modulated signal statistics. In addition, we introduce an effective technique for the implementation of the compensated impedance inverter, suitable for preserving its broadband characteristics in the presence of large device's output capacitance. The implementation technique is based on the generalized equivalent transmission-line equivalence principle, which considers both shortening and lengthening the equivalent transmission lines. We demonstrate that, by the proposed approach, parasitic absorption is possible maintaining a low Q-factor of the equivalent network. The technique is validated by the development of a silicon laterally diffused metal-oxide-semiconductor DPA with optimized peak power and efficiency for applications in the 650-950-MHz band. The fabricated prototype is characterized by an LTE signal with a 20-MHz bandwidth and peak-to-average-power ratio of 7.5 dB and features an average drain efficiency between 37% and 47%, with an average power of 49 dBm across 37.5% of the bandwidth. | Frequency Analysis and Multiline Implementation of Compensated Impedance Inverter for Wideband Doherty High-Power Amplifier Design | Broadband power amplifier;Doherty power amplifier (DPA);high-power amplifier;laterally diffusedc metal-oxide-semiconductor (LDMOS);Broadband power amplifier;Doherty power amplifier (DPA);high-power amplifier;laterally diffusedc metal–oxide–semiconductor (LDMOS) | Impedance;Inverters;Wideband;Frequency modulation;Power transmission lines;Peak to average power ratio
The Van Veen loop is intrinsically well adapted to time-domain measurements of net magnetic dipole moment. That is, the system comes very close to preserving the shape of the time-domain waveform of the net or residual magnetic dipole moment produced by the device under test. This property makes the Van Veen Loop very useful in the characterization of magnetic field wireless power transfer systems in which short-time-scale features such as ringing in inverter and rectifier circuits are present in the extraneous magnetic field. We present a unified derivation of the frequency response of the internal coaxial structure of the Van Veen loop showing explicitly why the system intrinsically provides nearly flat frequency response and hence distortionless time response. Additionally, we present two simple modifications to the internal circuitry, which further improve the time- and frequency-domain performance of the system to the extent that it approaches having a distortionless transfer function. A physical explanation for the mechanism by which the time-domain performance is improved is provided. This argument is based on the source termination in a time-domain transmission line analysis. Finally, an alternative frequency-domain analysis based on the high-pass Kuroda transform is given, which provides significant insight into the operation of the distortionless system. | Modifications to Improve the Time-Domain Performance of the Van Veen Loop | Emissions measurements;magnetic dipoles;magnetic field measurement;loop antennas | Time-domain analysis;Magnetic noise;Magnetic shielding;Magnetic moments;Conductors;Magnetic domains;Power transmission lines
Due to the inherently distributed and heterogeneous nature of the microgrids, distributed control can be a promising approach to improve the stability, reliability, and scalability of the microgrids compared with centralized control strategies. This paper studies the distributed reactive power sharing problem for a microgrid with connected ac inverters. Under the standard decoupling approximation for bus angle differences, the reactive power flow of each inverter is dependent on the voltage amplitudes of its neighboring inverters connected by electrical power lines. Using the Lyapunov approach, a novel distributed voltage controller with nonlinear state feedback is proposed for reactive power sharing of the microgrid. It is proved that the inverters can achieve accurate reactive power sharing under the proposed controller if the communication network of inverters is connected. Then, by introducing the sampling and holding scheme, we extend the proposed controller to the nonlinear state feedback control with event-triggered communication among inverters. The new event-triggered control approach can dramatically reduce the amount of communication of the microgrid, and significantly relax the requirement for precise real-time information transmission among the inverters. Both the proposed controllers are validated by simulations on a group of inverters with time-varying loads. | Distributed Reactive Power Sharing Control for Microgrids With Event-Triggered Communication | Distributed control;event-triggered control;microgrid;reactive power sharing | Inverters;Microgrids;Reactive power;Generators;Voltage control;Communication networks;Power system stability
A new islanding detection technique is proposed for the application in multiple inverter-based distributed generation (DG) systems. In the proposed method, a harmonic current disturbance is imposed to the grid at one of the harmonic frequencies associated with the grid voltage. This is done by changing the equivalent parallel impedance of the grid-connected inverters. The output current of the grid-connected inverters at this specific harmonic frequency is used as the islanding detection signal. The harmonic resonance is imposed over a short time interval, hence the overall power quality is not significantly affected. As opposed to most of the active islanding detection methods, in the proposed method, no interference among parallel DGs is observed, which makes it well suited for the application in systems involving a large number of parallel inverter-based DGs. Comprehensive analyses are performed to investigate various technical aspects of the proposed scheme. The performance of the proposed method is verified using time-domain simulations carried out in Matlab/Simulink environment. | A New Islanding Detection Scheme for Multiple Inverter-Based DG Systems | Active islanding detection;capacitor current feedback;equivalent parallel impedance;interference;notch filter;parallel inverters | Power harmonic filters;Inverters;Harmonic analysis;Resonant frequency;Impedance;Islanding;Voltage control
This paper presents a finite-control-set model predictive control (FCS-MPC) for grid-tied packed U cells (PUC) multilevel inverter (MLI). The system under study consists of a single-phase 3-cells PUC inverter connected to the grid through filtering inductor. The proposed competitive topology allows the generation of 7-level output voltage with reduction of passive and active components compared to the conventional MLIs. The aim of the proposed FCS-MPC technique is to achieve, under various operating conditions, grid-tied current injection with unity power factor and low total harmonic distortion while balancing the capacitor voltage. Parameters' sensitivity analysis was also conducted. The study is conducted on a low-power case study single-phase 3-cells PUC inverter and with possible extension to higher number of cells. Theoretical analysis, simulation, and experimental results are presented and compared. | Finite-Control-Set Model Predictive Control for Grid-Connected Packed-U-Cells Multilevel Inverter | Grid connection;model predictive control;packed U cells (PUC) inverter | Inverters;Capacitors;Voltage control;Switches;Topology;Mathematical model;Computers
A traditional field for power Electronics, Power supply technology is still the key application area that covers computing, telecommunication, server, data center, industry, automobile, electric vehicles (EVs), medical, appliance, solar inverters, and so on. Recent advances have made power supplies greener than before, as they become more energy efficient, cost effective, and environment friendly. Recent development in silicon power device and in wide bandgap devices has improved power density and conversion efficiency. These emerging devices, together with improvements in topologies, cooling, and passive components, are shrinking the size. Magnetic material, passive component design, and integration have contributed to miniaturization with improved manufacturability. Digital control, with low-cost DSP and other control ICs, has advanced the overall performance significantly. | Editorial Special Issue on Green Power Supplies |  | Special issues and sections;Green design;Power supplies;Inverters;DC-DC power converters;Power system stability;Stability analysis;Power system reliability
This paper presents a three-phase open-end winding induction motor drive. The drive consists of a three-phase induction machine with open stator phase windings and dual-bridge inverter supplied from a single dc voltage source. To achieve multilevel output voltage waveforms, a floating capacitor bank is used for the second of the dual bridges. The capacitor voltage is regulated using redundant switching states at half of the main dc-link voltage. This particular voltage ratio (2:1) is used to create a multilevel output voltage waveform with three levels. A modified modulation scheme is used to improve the waveform quality of this dual inverter. This paper also compares the losses in the dual-inverter system in contrast with a single-sided three-level neutral point clamped converter. Finally, detailed simulation and experimental results are presented for the motor drive operating as an open-loop v /f controlled motor drive and as a closed-loop field-oriented motor controller. | A Multilevel Converter With a Floating Bridge for Open-End Winding Motor Drive Applications | Field-oriented control (FOC);floating bridge;open-end winding induction machine;space vector | Inverters;Capacitors;Topology;Switches;Bridge circuits;Windings;Voltage control
Typical value of rated phase voltage of pole phase modulated multiphase induction motor (PPMMIM) drives with wider speed range is in the order of few hundreds of kilovolts. This high value of phase voltage for high power density applications results in higher dc-link voltage requirement and switch voltage rating of two-level multiphase inverter. Further, using multiphase space vector pulse width modulation (SVPWM) yields less dc-link utilization. Methods to increase dc-link utilization using SVPWM with offset value of third harmonic order introduces dominant lower order harmonic currents into phase windings. One more major problem in high pole mode of PPMMIMs is higher torque pulsation due to decrease in phase number. To address these problems this paper proposes a dual-inverter-based multilevel voltage excitation scheme for nine-phase PPMMIM with 1:3 speed ratio. In four-pole mode a simple phase grouping technique to eliminate lower order harmonic currents in the phase windings is proposed. In addition each inverter feeding these phase groups is modulated using carrier-based three-phase SVPWM to achieve higher dc-link utilization. This paper also proposes a multilevel voltage generation scheme for 12-pole mode of operation using carrier phase shifted pulse width modulation (PWM) for inherently available equal voltage profile coils with the same dual inverter structure. The torque ripple using phase shifted carriers PWM and single carrier PWM are compared. Finite element method model of nine-phase PPMMIM is developed in Ansys Maxwell two-dimension and is cosimulated with three three-phase dual inverters in Simplorer environment. Experimental validation is done for linear and over modulation case on 9ΦIM fed from three three-phase dual inverters controlled using Spartan six field programmable gate array board programmed in VHDL. | Dual-Inverter-Fed Pole-Phase Modulated Nine-Phase Induction Motor Drive With Improved Performance | Multilevel multiphase induction motor drive;multiphase carrier-based space vector pulse width modulation (SVPWM);phase grouping;pole-phase modulation and performance improvement | Inverters;Space vector pulse width modulation;Harmonic analysis;Windings;Torque;Finite element analysis
Electronic-smart meters are increasingly installed in electricity networks of many countries. In several cases, their operation in parallel with photovoltaic inverters and other power-electronic devices can result in measurement errors reaching up to 45%. In practice, this problem cannot be tackled by current standards due to the gap in standardization of electromagnetic immunity and emissions in the 2-150 kHz range. This paper provides a comprehensive review of international and national standards, guidelines, technical reports, and papers on this challenging electromagnetic-compatibility issue highlighting the gap in the 2-150 kHz range. The ongoing standardization activity to establish both emission and immunity levels and suitable testing procedures is described in detail. Laboratory setups for testing the immunity of smart meters and the emissions of grid-tie inverters are described and experimental results to validate the suitability of the proposed approaches are presented. | EMC Issues in the Interaction Between Smart Meters and Power-Electronic Interfaces | Distributed power generation;electromagnetic compatibility (EMC);electromagnetic interference;electronic meter;emissions;immunity;power electronics;smart meter;testing | Immunity testing;Inverters;IEC Standards;Impedance
This paper presents the results of comprehensive testing and subsequent detailed analysis of the obtained test results, evaluating harmonic and interharmonic performances of photovoltaic inverters (PVInvs) for a range of different operating conditions. The presented results indicate significant power-dependent changes in harmonic and interharmonic emissions of tested PVInvs for different supply voltage conditions (presence of voltage waveform distortions and various source impedance values). To correctly quantify and describe these changes in PVInv performance, this paper discusses and applies measurement procedures and metrics for evaluating harmonic and interharmonic emission recommended in existing standards, as well as some additional metrics and indicators. For some operating conditions, tested PVInvs significantly increase both harmonic and interharmonic emissions, and this paper also discusses the impact of PVInv control (e.g., maximum power point tracking control) as a possible origin of the interharmonic distortion. | Experimental-Based Evaluation of PV Inverter Harmonic and Interharmonic Distortion Due to Different Operating Conditions | Harmonic distortion;interharmonic distortion;measurement procedures;operating conditions;photovoltaic inverter (PVInv);power quality | Harmonic analysis;Uncertainty;Standards;Harmonic distortion;Current measurement;Inverters
Pulse-width modulation (PWM) of a motor drive at a fixed switching frequency leads to harmonic currents in narrow bands around integral multiples of the switching frequency resulting in tonal frequency acoustic noise components, which are irritating to the human ear. Random variation of carrier frequency to spread the spectrum poses challenges in device loss calculation, thermal design, and closed-loop controller design. Random pulse positioning is not quite effective at high speeds of the drive, where the problem of acoustic noise is most pronounced. This paper proposes a simple variable-frequency PWM and evaluates the performance of the same experimentally on a 6-kW induction motor drive. The experimental results show that the acoustic noise is spread uniformly over a range of frequencies without introducing low-frequency current harmonics. Compared with fixed-frequency PWM, the dominant acoustic noise is reduced significantly over a wide range of speeds. The variable-frequency PWM is further shown to reduce line current total harmonic distortion at high speeds of the drive. The computational effort required by the variable-frequency PWM is only marginally higher than that required by fixed-frequency PWM. | Variable-Switching Frequency PWM Technique for Induction Motor Drive to Spread Acoustic Noise Spectrum With Reduced Current Ripple | Acoustic noise;induction motor drives;pulse width modulation;pulse-width modulation (PWM) inverter;space vector;spread spectrum;total harmonic distortion (THD);variable-frequency PWM (VFPWM) | Pulse width modulation;Acoustic noise;Frequency modulation;Switching frequency;Switches;Inverters
In this paper, a novel test compression technique is proposed that can achieve very high test compression ratio with low area overhead and only one single test input. An inverter and a series of D flip-flops together with a configurable switch logic are inserted between the single input and the scan chains so as to convert the input patterns to the test data required by each scan chain. All scan chains are divided into some scan groups such that scan chains in the same group can share the same test data and the switch logic only needs to connect each group to an appropriate data provider. Hence the total area overhead is quite small. A novel algorithm is developed to determine the required test configurations and corresponding test patterns for 100% testable fault coverage. Experimental results show that on average this method can achieve data reduction factors of 23×, 124×, and 394× with 3.77%, 0.95%, and 0.03% area overhead for ISCAS'89, IWLS'05 OpenCores, and IWLS'05 Gaisler Research benchmark circuits, respectively. These results indicate that the reduction factor increases with the sizes of circuits; it even reaches 464× for a circuit containing 2.07 million gates with very small area overhead. As all test and control data can be provided by a single input, great reduction on test channel requirement is also achieved. | Test Stimulus Compression Based on Broadcast Scan With One Single Input | Broadcast Scan;design-for-testability (DFT);single-input testing;test compression | Switches;Circuit faults;Radiation detectors;Flip-flops;Registers;Multiplexing
This paper presents low-power rail-to-rail output inverter and logic gates with only n-channel transistors. The proposed circuits with two capacitive-coupled stages and feedback are capable of reducing the direct path current substantially, essentially for antenna powered and mobile applications, while ensuring the full swing output. The presented simulation and measurement results are based on modeling and experimental characterization of low-temperature hydrogenated back-channel etched amorphous silicon thin-film transistors (a-Si:H TFT) and indium-gallium-zinc-oxide (IGZO) TFTs. The insensitivity of the design to the variation of the on-voltage of IGZO TFT technology is demonstrated. | Low-Power Bootstrapped Rail-to-Rail Logic Gates for Thin-Film Applications | a-si:H;bootstrapping;capacitor coupling;charge injection;feedback;indium–gallium–zinc–oxide (IGZO);inverter;logic gates;low-power;NAND;NFC;noise-margin;NOR;OR;rail-to-rail;simulation;small footprint;thin-film transistor (TFT);TMO | Inverters;Logic gates;Thin film transistors;Integrated circuit modeling;Capacitance;Circuit synthesis
Fast switching and common-mode voltage of the space vector pulse-width modulation inverter output create several parasitic capacitances according to the geometry of the motor. The windings emit the electric and magnetic flux inside of the motor. They create capacitance links and electromotive force (EMF) in the shaft, respectively. Those capacitance links and EMF generate a current through two bearings of the shaft and directly reduces the bearing lifetime. In this study, we propose a new design of equivalent circuit, taking into account all parasitic capacitor components. | New Equivalent Circuit of the IPM-Type BLDC Motor for Calculation of Shaft Voltage by Considering Electric and Magnetic Fields | Brushless dc motor (BLDCM);common-mode current;common-mode voltage;equivalent circuit;parasitic capacitance;shaft voltage | Shafts;Windings;Stator windings;Parasitic capacitance;Equivalent circuits
Strain engineering and inverse narrow width effect (INWE) are among the main causes of layout-dependent variations in narrow width devices. Transistor sizing and layout without considering these effects at a prelayout stage may result in suboptimal design and design/layout iterations. In this paper, we model the channel stress variations in multifinger gate structure (MFGS) empirically using 3-D technology computer aided design simulations. Thereafter, we use these stress models along with a model for INWE to establish a physics-based relationship between effective drive current and number of fingers in MFGS. We also design single-stage combinational standard cells and predict the values of their logical effort using our approach. The performance of the standard cells using our approach improves significantly compared with the conventional approach. Inverter chains (buffers) are representative and extensively used multistage circuits. Using our model of effective drive current, we propose a methodology to optimize the buffer designed and layout to maximize performance in stress-enabled technologies. We observe that the proposed methodology results in a significant reduction in power dissipation up to 35% and reduction in silicon area up to 43% as compared with the existing methodologies. | Multifinger MOSFETs’ Optimization Considering Stress and INWE in Static CMOS Circuits | Buffer chain;inverse narrow width effect (INWE);multifinger gate structures (MFGSs);strain engineering.;Buffer chain;inverse narrow width effect (INWE);multifinger gate structures (MFGSs);strain engineering | Stress;Noise measurement;Integrated circuit modeling;Transistors;Semiconductor device modeling;Logic gates;MOS devices
Flat-topped modulation is a member of the family of triplen-series injection techniques that has been extensively utilized in pulsewidth-modulated inverter systems to increase the dc link and, hence, semiconductor utilization. We propose the use of an optimized flat-topped modulation scheme for modular multilevel converter (MMC) control. The optimized flat-topped waveform minimizes the magnitude of the triplen harmonics, particularly compared to the popular space-vector modulation (SVM) technique, while fully utilizing the dc voltage. This has particular advantages if the converter side of the interfacing transformer is earthed. Under such conditions, the zero-sequence earthing current is affected by the triplen series injected into the sinusoidal modulating functions. Therefore, it is critical to minimize the injected triplen harmonics. The operating principle of the flat-topped scheme is presented and the Fourier coefficients are compared with the SVM technique. In addition, the influence of the proposed control scheme on MMC performance is evaluated mathematically. Simulation of a point-to-point HVDC link using the average model demonstrates the effectiveness of the proposed MMC operational schemes. The third harmonic of the flat-topped modulation is reduced by 33%, which lowers the potential zero-sequence current flowing to earth. Compared to conventional sinusoidal modulation, the submodule capacitance is reduced by 25%. This significantly lowers submodule cost, volume, and weight. Station conduction losses are expected to reduce by 11%, yielding higher efficiency and lowering cooling system capacity. In addition to the improvement under normal operation, the proposed control scheme also reduces the fault current by 13.4%. | Enhanced Flat-Topped Modulation for MMC Control in HVDC Transmission Systems | Flat-topped modulation;HVDC transmission;modular multilevel converter (MMC);space-vector modulation (SVM);submodule capacitance;zero-sequence current | Modulation;Harmonic analysis;Support vector machines;Grounding;HVDC transmission;Voltage control;Power harmonic filters
This paper proposes a novel harmonic suppression scheme for two-level inverter fed three-terminal induction motor drives using switched capacitive filter. Capacitor fed H-bridges used as filters are cascaded to conventional two-level inverter to eliminate fifth- and seventh-order harmonics for the full modulation range including a six-step operation. For the first time, two-level dodecagonal voltage space vector is implemented with single dc supply for three-terminal induction motor drive. Enabling the switched capacitive filtering at low-voltage domain and shifting the high frequency switching to the switched capacitive filter is shown. A uniform pulse width modulation technique is shown which charges and maintains the capacitor voltages while eliminating the fifth- and seventh-order harmonics for the full speed range. | A Harmonic Suppression Scheme for Full Speed Range of a Two-Level Inverter Fed Induction Motor Drive Using Switched Capacitive Filter | AC drives;dc-link;dodecagonal;harmonics;induction motors;pulse width modulation (PWM);space vector | Capacitors;Inverters;Harmonic analysis;Switches;Windings;Power harmonic filters;Induction motor drives
This paper makes an intensive comparison in operating performance between a modular multilevel double-star chopper-cells (DSCC) inverter and a modular multilevel triple-star bridge-cells (TSBC) converter. Both inverter and converter are intended to drive medium-voltage motors in industrial applications. First, it makes numerical comparisons, thus, resulting in revealing that the torque and frequency of a driven motor produce a significant effect on capacitor-voltage fluctuation and arm or cluster current in the individual DSCC inverter and TSBC converter. Next, a three-phase DSCC inverter and a three-phase TSBC converter with the same rating as 400 V and 15 kW are designed and compared to drive the following two general purposes and specially-designed induction motors; one is rated at the 380-V, 15-kW, 50-Hz four-pole motor, and the other is at the 320-V, 15-kW, 38-Hz six-pole motor. This experimental comparison based on the two downscaled drive systems confirms the validity of the numerical comparison. Finally, this paper concludes that the DSCC inverter is more suitable for driving medium-voltage high-speed motors loaded with quadratic-torque-to-speed profiles like fans, blowers, pumps, and centrifugal compressors. On the other hand, the TSBC converter is more suitable for driving medium-voltage low-speed high-torque motors like mills, kilns, conveyors, and extruders. | Experimental Comparisons Between Modular Multilevel DSCC Inverters and TSBC Converters for Medium-Voltage Motor Drives | Capacitor-voltage fluctuation;medium-voltage motor drives;modular multilevel converter family | Motor drives;Inverters;Induction motors;Medium voltage;Choppers (circuits);Bridge circuits;Capacitors
This letter proposes a new design technique for quad-band Doherty power amplifier (DPA) based on the T-section coupled lines network (TCLN). The TCLN allows for the design of a quad-band impedance inverter at three arbitrary frequencies and one associated frequency offering more flexibility in the design of quad-band DPAs than the state of the art. The ratio of the largest operating frequency to the smallest operating frequency is found in the range 1.95 to 7, as the ratio of the other two operating frequencies is located in the range of 1.3 to 2.76. A quad-band DPA is implemented with TCLN, operating at 0.73, 1.65, 2.67, and 3.57GHz. The measured results agree with the anticipation perfectly. | A Quad-Band Doherty Power Amplifier Based on T-Section Coupled Lines | Coupled line;doherty;impedance inverter;power divider;quad-band;t-section;Coupled line;doherty;impedance inverter;power divider;quad-band;t-section | Impedance;Transmission line measurements;Power transmission lines;Power dividers;Wireless communication;Inverters;Gain
The switched reluctance machine (SRM) offers advantages over other topologies, but low torque density, high torque ripple, and use of a nonstandard power converter are limitations. This paper develops a drive configuration, which facilitates the operation of a six-phase SRM using a standard three-phase inverter in order to address these limitations. The focus of the paper is an investigation of electromagnetic design aspects of two candidate SRM topologies in this six-phase context for a pure electric or hybrid electric vehicle-type application. Advances are made in the understanding of the electromagnetic design of suitable SRMs, and the conventional SRM is demonstrated as the preferred topology through parametric and finite-element analysis (FEA) design studies with reference to a given specification. Laboratory test results for a prototype machine are presented in verification of the machine design and demonstration of this drive concept as a high-torque-density candidate suitable for electric vehicle applications. | Electromagnetic Considerations for a Six-Phase Switched Reluctance Motor Driven by a Three-Phase Inverter | Motor drives;multiphase electric machines;rotating machines;segmental rotor;switched reluctance motor;torque density;torque ripple;variable-speed drives | Reluctance motors;Torque;Rotors;Topology;Stators;Electromagnetics
A novel carrier-based unipolar-sinusoidal pulse width modulation (SPWM)-oriented modulation technique with synchronous rectification for isolated bidirectional single-stage high-frequency-ac link dc-ac converters using SiC MOSFET is presented in this paper. The dc-ac converter is composed of a full-bridge (FB) inverter cascaded with a cycloconverter through a high-frequency transformer. A carrier-based unipolar-SPWM-oriented modulation technique with synchronous rectification is proposed to realize zero-voltage-switching (ZVS) for the FB inverter and zero-current or zero-voltage-switching (ZVS/ZCS) for the cycloconverter in all load ranges, and to suppress the voltage spikes introduced by the transformer leakage inductance as well. In order to increase the switching frequency, efficiency, and power density, this paper proposes to utilize SiC MOSFETs for the converter. Synchronous rectification is implemented to further increase the converter efficiency. With the novel modulation technique, there are two switches in the cycloconverter that are continuously on at each interval, which eliminates on-fourth of the switching loss. A simulation model and a 400 VDC-240 VAC, 1.2=kW prototype have been developed to validate the effectiveness and performance of the proposed unipolar soft-switching modulation technique and SiC converter. | An Isolated Bidirectional Single-Stage DC–AC Converter Using Wide-Band-Gap Devices With a Novel Carrier-Based Unipolar Modulation Technique Under Synchronous Rectification | Carrier-based unipolar modulation;cycloconverter;high-frequency ac link;synchronous rectification;zero-current switching (ZCS);zero-voltage switching (ZVS) | Modulation;MOSFET;Silicon carbide;Zero voltage switching;DC-AC power converters;Inductance;Switching frequency
A two-stage cascaded converter is formed by connecting two subconverters in series. Output impedance of one subconverter will, therefore, interact with input impedance of the other subconverter. Such interaction may affect the system dynamics and stability, especially when one subconverter is constant-power-controlled, and hence, has different impedance characteristics when its power reverses. To lessen such constant-power effects, a control scheme that can coordinate impedance behaviors of the two subconverters is proposed. The idea is to reshape the low-frequency negative impedance of the constant-power subconverter to a positive resistance needed for neutralizing stability differences between the two directions of power flow. A smooth power reversal can thus be ensured, as verified through simulations and experiments performed with a scaled-down 400-W laboratory prototype. | Impedance Coordinative Control for Cascaded Converter in Bidirectional Application | Bidirectional control;cascaded converter;impedance control;impedance interaction;system stability | Impedance;Inverters;Load flow;Gain;Power system stability;Stability criteria
This paper presents a closed-loop space vector modulation (SVM)-based sliding mode controller (SMC) for a three-level grid-connected neutral point clamped (3L-NPC) inverter. The nonlinear SMC based on Gao's reaching law has been designed to control the grid current and inject desired amount of active and reactive power into the network. Due to using single dc source at the NPC inverter dc bus, neutral point voltage is controlled through redundant switching states and instantaneous dc voltage feedback integrated into SVM technique. Meanwhile, there is no external voltage controller involved, thus no associated fine tuning issues are existed. The performance of the proposed hybrid controller to inject a desired active/reactive power to the grid is investigated through external perturbations such as change in the line current amplitude/phase shift, ac voltage fluctuation, as well as dc voltage variation. Full converter state-space model was developed and simulated. Experimental results are provided to verify the fast dynamic performance, low content of line current THD%, and good voltage balancing of dc bus capacitors of the NPC inverter. | Design and Implementation of Space Vector Modulation-Based Sliding Mode Control for Grid-Connected 3L-NPC Inverter | Active filter;active rectifier;grid-connected neutral point clamped (NPC);multilevel inverter;sliding mode control;space vector modulation | Inverters;Switches;Support vector machines;Voltage control;Capacitors;Topology
A nonlinear controller for single-phase grid-tied inverters, that can operate under both a normal and a faulty grid with guaranteed closed-loop stability, is proposed. The proposed controller acts independently from the system parameters, does not require a phase-locked loop, and can achieve the desired real power regulation and unity power factor operation. Based on nonlinear input-to-state stability theory, it is analytically proven that the inverter current always remains below a given value, even during transients, independently from grid variations or faults (short circuit or voltage sag). The desired performance and stability of the closed-loop system are rigorously proven since the controller has a structure that does not require any switches, additional limiters, or monitoring devices for its implementation. Therefore, nonlinear stability of a grid-tied inverter with a given current-limiting property is proven for both normal and faulty grid conditions. The effectiveness of the proposed approach is experimentally verified under different operating conditions of the grid. | PLL-Less Nonlinear Current-Limiting Controller for Single-Phase Grid-Tied Inverters: Design, Stability Analysis, and Operation Under Grid Faults | Current-limiting property;grid fault;nonlinear control;single-phase inverter;stability | Inverters;Stability analysis;Power system stability;Circuit faults;Circuit stability;Reactive power;Phase locked loops
Compensation of nonlinear effects generated by dead-time and semiconductors voltage drop has been widely studied in the literature about two-level converters. This paper takes a closer look at those analyses for multilevel converters, specifically for a cascaded H-bridge (CHB) converter modulated with phase-shifted pulse width modulation. The interaction between the cells is analyzed for a generic n-cell converter, from which a general expression for the distortion generated by the nonlinearities has been obtained. Based on this expression, a compensation signal for the overall converter is calculated on each sample time, which is a fraction of the triangular carrier used to modulate each cell, thus significantly improving the quality of the output voltage signals. Experimental validation of the proposed compensation method is presented using a three-phase four-cell CHB converter prototype of 5.5 kW. | Dead-Time and Semiconductor Voltage Drop Compensation for Cascaded H-Bridge Converters | Cascaded H-bridges (CHBs);dead-time;multilevel converters;semiconductor voltage drop | Inverters;Semiconductor diodes;Pulse width modulation;Switches;Insulated gate bipolar transistors;Nonlinear distortion
Since photovoltaic (PV) generators have no mechanical inertia, fast solar irradiance changes associated with cloud transients cause instantaneous variations in PV power output, resulting in rapid and possibly significant voltage changes in systems with high penetration of PV generators. In addition to characterizing this emerging power-quality issue, this paper proposes and investigates techniques to mitigate these fast voltage variations caused by cloud transients in distribution system with PV solar farms. The investigated approaches are based on the PV inverter capacity for fast reactive power compensation without the need to oversize the inverter or curtail the active power by using only the available reserve. Real measurement data characterize the issue and time-series power-flow simulations evaluate the mitigation techniques. | Mitigation of Fast Voltage Variations During Cloud Transients in Distribution Systems With PV Solar Farms | Cloud transients;power distribution systems;power quality;solar energy sources;voltage quality | Clouds;Transient analysis;Generators;Voltage control;Reactive power;Inverters;Load modeling
It is well known that traditional line-commutated converter (LCC) based high voltage direct current (HVDC) system is not able to control its reactive power and terminal AC voltages. This paper investigates the reactive power and AC voltage control at the inverter side of the LCC HVDC system with controllable capacitors. The system's ability of operating under negative extinction angle is utilized to achieve a wide range of reactive power control and, in particular, the ability of exporting reactive power. In connection with the inverter AC terminal voltage or reactive power control, among different control possibilities at the rectifier side, active power control is desirable since large variations of active power transfer is very unfavorable. Detailed theoretical analysis is carried out first to show the reactive power controllability, and the capacitor voltage level is selected based on the desired control range. In addition, a new extinction angle measurement approach is proposed for negative extinction angle measurements. The effectiveness of the reactive power/voltage control capability for the proposed system is validated through simulation results using Real-Time Digital Simulator (RTDS). To verify the effectiveness of the reactive power and voltage control, CCC HVDC and LCC HVDC with SVC are also set up in RTDS, and simulation comparisons are made. Furthermore, contribution to AC voltage control in power system using the proposed method is demonstrated through simulation results of the modified two-area four-machine AC power system. | Reactive Power and AC Voltage Control of LCC HVDC System With Controllable Capacitors | AC voltage control;HVDC with controllable capacitor;HVDC transmission;LCC HVDC;reactive power control | Capacitors;Reactive power;Inverters;HVDC transmission;Voltage control;Control systems;Valves
This paper investigates and reports the susceptibility to electromagnetic interference (EMI) of a digitally based analog amplifier. The amplifier has been designed in the UMC 180-nm CMOS technology with digital component blocks. Simulations as well as comparative measurements of commercial amplifiers show a superior immunity to EMI of the digitally based amplifier with respect to purely analog topologies. | EMI Susceptibility of a Digitally Based Analog Amplifier in a 180-nm CMOS Process | Digitally based analog amplifier;electromagnetic immunity;mixed-signal integrated circuits | Electromagnetic interference;Gain;CMOS integrated circuits;CMOS technology;Inverters;Topology;Electromagnetics
This paper presents a model predictive control technique applied to a dual-active bridge inverter where one of the bridges is floating. The proposed floating bridge topology eliminates the need for isolation transformer in a dual inverter system and therefore reduces the size, weight, and losses in the system. To achieve multilevel output voltage waveforms, the floating inverter dc-link capacitor is charged to the half of the main dc-link voltage. A finite-set model predictive control technique is used to control the load current of the converter as well as the floating capacitor voltage. Model predictive control does not require any switching sequence design or complex switching time calculations as used for space vector modulation; thus, the technique has some advantages in this application. A detailed analysis of the converter as well as the predictive control strategy is given in this paper. Simulation and experimental results to validate the approach are also presented. | Model Predictive Control for a Dual-Active Bridge Inverter With a Floating Bridge | Dual inverter;floating bridge;model predictive control (MPC);open-end winding induction motor | Capacitors;Inverters;Switches;Bridge circuits;Topology;Predictive control;Voltage control
In this paper, thermal loading of the state-of-the-art gallium nitride (GaN) High-electron-mobility transistors (HEMTs) and traditional Si Insulated-gate bipolar transistors (IGBTs) in three-level active neutral-point-clamped photovoltaic inverters is presented considering real-field long-term mission profiles (i.e., ambient temperature and solar irradiance). A comparison of Si IGBT against GaN HEMT with three different possibilities: 1) with thermal interface material (TIM) at 10 kHz; 2) without TIM at 10 kHz; and 3) with TIM at 300 kHz has been performed. The assessment results indicate lower thermal stress with GaN HEMT devices at 10 kHz in comparison with Si IGBT. At high switching frequencies, the results show that the significant system level cost savings can be achieved without compromise of operating efficiency with GaN HEMTs. Both simulations and experimental tests are provided to demonstrate the thermal loading analysis approach. More important, the proposed analysis and comparison approach can be used for lifetime and reliability analysis of wide bandgap devices. | Reliability-Driven Assessment of GaN HEMTs and Si IGBTs in 3L-ANPC PV Inverters | Gallium nitride (GaN);photovoltaic (PV) systems;reliability;thermal loading analysis;three-level active neutral-point-clamped (3L-ANPC) converter;wide bandgap (WBG) power devices | Inverters;Gallium nitride;HEMTs;MODFETs;Silicon carbide;Silicon
Resonant poles of LCL filters may challenge the entire system stability especially in digital-controlled pulse width modulation (PWM) inverters. In order to tackle the resonance issues, many active damping solutions have been reported. For instance, a notch filter can be employed to damp the resonance, where the notch frequency should be aligned exactly to the resonant frequency of the LCL filter. However, parameter variations of the LCL filter as well as the time delay appearing in digital control systems will induce resonance drifting, and thus break this alignment, possibly deteriorating the original damping. In this paper, the effectiveness of the notch filter-based active damping is first explored, considering the drifts of the resonant frequency. It is revealed that when the resonant frequency drifts away from its nominal value, the phase lead or lag introduced by the notch filter may make itself fail to damp the resonance. Specifically, the phase lag can make the current control stable despite of the resonant frequency drifting, when the grid current is fed back. In contrast, in the case of an inverter current feedback control, the influence of the phase lead or lag on the active damping is dependent on the actual resonant frequency. Accordingly, in this paper, the notch frequency is designed away from the nominal resonant frequency to tolerate the resonance drifting, being the proposed robust active damping. Simulations and experiments performed on a 2.2-kW three-phase grid-connected PWM inverter verify the effectiveness of the proposed design for robust active damping using digital notch filters. | Design and Analysis of Robust Active Damping for LCL Filters Using Digital Notch Filters | Active damping;digital control;filters;LCL filter;notch filter;parameter variations;PWM converters;time delay | Damping;Notch filters;Resonant frequency;Digital filters;Pulse width modulation;Inverters;Robustness
Microgrid (MG) protection is one of the main challenges in proliferation of microgrids. Due to limited fault current feeding of inverter-based distributed generations (DGs), in islanded operation of MG, protection problems become more complicated; and, therefore, conventional protection strategies cannot be applied. Hence, new protection methods that are applicable in islanded and grid-connected modes of operation are necessary. In this paper, a comprehensive digital-relay based protection is introduced for the protection of MGs. The proposed method includes protection of lines, distributed generations, and the point of common coupling. The structure and graphical schematic of the proposed digital relays are also presented. The proposed method is independent of the MG operation mode and benefits from single-phase tripping. In this method, due to fault isolation from both sides of a line, downstream loads and DGs can operate after fault clearance. To demonstrate the effectiveness of the proposed protection method, numerous simulations are carried out on an MG test system in the PSCAD/EMTDC environment. | A Comprehensive Digital Protection Scheme for Low-Voltage Microgrids with Inverter-Based and Conventional Distributed Generations | Digital relay;distributed generation (DG);inverter-based distributed generation;microgrid;microgrid protection | Voltage control;Microgrids;Fault currents;Frequency control;Distributed power generation;Relays;Low voltage
In this paper, an all-digital ON-chip process sensor using a ratioed inverter-based ring oscillator is proposed. Two types of the ratioed inverter-based ring oscillators, nMOS and pMOS types, are proposed to sense process variation. The nMOS (pMOS)-type ring oscillator is designed to improve its sensitivity to the process variation in the nMOS (pMOS) transistors using the ratioed inverter that consists of only nMOS (pMOS) transistors. A compact process sensor can be realized using only these two types of ring oscillators. For a suitable ON-chip implementation, the output of the proposed process sensor is provided with a digital code. The proposed process sensor is fabricated using a 0.13-μm CMOS technology. Measurement results from 30 fabricated chips show that all chips have the same process corner. To verify whether the proposed sensor can properly sense all the process corners, the threshold voltage of the fabricated chips is shifted by body biasing. The verification results show that the measured code error compared with the postlayout simulation is less than 2.92%. | All-Digital ON-Chip Process Sensor Using Ratioed Inverter-Based Ring Oscillator | All-digital sensor;global variations;local variations;process monitoring;process variations;ratioed inverter;ring oscillator | Inverters;Ring oscillators;MOS devices;Transistors;CMOS integrated circuits;Delays;System-on-chip
Given a controllable group code, it has been shown by Forney (1970, 1973), Trott, and Loeliger (1994) that it is possible to construct a canonical encoder whose state space coincides with the canonical state space of the code, that is the essential element determining the minimal trellis of the code. The construction of such an encoder is based on the concept of controllability granule. In this paper the construction of a syndrome former for an observable group code is proposed. This syndrome former exhibits analogous properties of the above mentioned canonical encoder and, in particular, its state space coincides with the canonical state space of the code. The proposed construction is based on the concept of observability granule, introduced by Forney and Trott (1993), which dualizes the concept of controllability granule. Similarly to what happens for the encoders, each observability granule produces a map and all these maps together provide the syndrome former. The main difference is that here, to achieve the right state-space dimension, the automata associated with these maps do not evolve independently from each other, but are coupled according to a triangular structure. | Minimal syndrome formers for group codes |  | State-space methods;Observability;Kernel;Legged locomotion;Controllability;Convolutional codes;Linear systems;Image representation;Automata;Inverters
A modified-virtual-space-vector-based dc-link voltage balancing strategy is proposed in this paper for a three-level inverter. In the proposed strategy, the summation of the three-phase currents for virtual vector needs not to be zero and it also keeps the two capacitor voltages balanced with wider range of load variations. The duty cycles for all the power switches are also derived in this paper using a nearest three-voltage vector scheme. Due to the reduced use of the medium voltage vectors, the proposed control strategy can considerably decrease the neutral-point voltage fluctuation for lower power-factor-based loads as well. Detailed simulation and experimental studies are also carried out to show the effectiveness of the proposed system with a dc-link voltage balancing strategy with permanent magnet synchronous machine. Voltage and current harmonic distortions are also presented with change in modulation index. A Dspace-based real-time operating system is used for real-time implementation with a 6.0-kW surface permanent magnet synchronous motor. | DC-Bus Voltage Balancing Algorithm for Three-Level Neutral-Point-Clamped (NPC) Traction Inverter Drive With Modified Virtual Space Vector | Electric vehicle;inverters;permanent magnet motors;propulsion;traction | Inverters;Capacitors;Transient analysis;Fluctuations;Voltage control;Pulse width modulation;Medium voltage
This paper presents a 5-bit noninterleaved time-based analog-to-digital converter (ADC), which operates at a 5-GS/s rate. The ADC is designed for the use in radio-astronomy telescopes, for which time interleaving is not acceptable. The ADC employs a dynamic, differential voltage-to-time converter, a folded-flash time-to-digital converter (TDC), and calibration circuitry. To generate reference delays, the calibration circuitry utilizes a delay-time reference network, which is designed to map the input voltage range into 16 equal time intervals that are used for the calibration of the TDC. The 65-nm CMOS ADC achieves the Signal-to-noise plus distortion ratio/spurious-free dynamic range of 27/32 dB at Nyquist, an effective number of bits (ENOB) of 4.7 bit at low frequencies and 4.1 bit at high frequencies with a power consumption of 21.5 mW at Nyquist. | 5-bit 5-GS/s Noninterleaved Time-Based ADC in 65-nm CMOS for Radio-Astronomy Applications | Analog-to-digital converters (ADCs);time-based ADC (TB-ADC);time-to-digital converter (TDC);voltage-to-time converter (VTC) | Delays;Calibration;CMOS integrated circuits;Inverters;Telescopes;Radio astronomy;Analog-digital conversion
The modulation strategy LMZVM (large, middle, and zero vector modulation) can be widely adopted in the three-level 7 photovoltaic (PV) inverter, because it reduces the ground current and produces little neutral-point (NP) voltage in normal operation. However, in low-voltage ride-through (LVRT) operation, the NP voltage fluctuation becomes large and has not been researched nowadays. In this paper, according to this problem, four critical weighing factors about the NP voltage based on symmetrical component method are proposed. We can see that the maximum peak-to-peak value among all dip types happens when the single-phase grid voltage dips to 0. Then, an original balancing strategy, which replaces the zero vector with two opposite P-type or N-type small vectors of equal duty cycle, is put forward. Experimental results are provided to validate that the proposed strategy can reduce the NP voltage fluctuation in LVRT operation. | Analysis and Control of Neutral-Point Voltage for Transformerless Three-Level PV Inverter in LVRT Operation | Low-voltage ride-through(LVRT);modulation strategy;neutral-point (NP) voltage;symmetrical component method;three-level photovoltaic (PV) inverter | Inverters;Modulation;Switches;Reactive power;Voltage fluctuations;Capacitance;Fluctuations
In this paper, an inductively coupled multiphase resonant converter is presented for wireless electric vehicle charging applications. As an alternative to the traditional frequency and phase shift control methods, a hybrid phasefrequency control strategy is implemented to improve the system efficiency. A theoretical analysis of the proposed system is carried out considering a wide battery state-of-charging range. In order to confirm the proposed converter and control technique, a laboratory prototype wireless charger is designed using 8-in airgap coreless transformer and rectifier. The proposed control is compared with the conventional control methods for various load conditions at the different power levels. In comparison results, the proposed hybrid control methodology demonstrates the efficiency improvements of 1.1% at the heaviest load condition and 5.7% at the lightest load condition. | Analysis and Control of Multiphase Inductively Coupled Resonant Converter for Wireless Electric Vehicle Charger Applications | Charger;control;converter;electric vehicle (EV);frequency;multiphase;phase shift;resonant;wireless | Wireless communication;Batteries;Voltage control;Inductance;Inverters;Switches;Magnetic resonance
A versatile three-lane transmitter/repeater array was designed and manufactured in a production 28nm ultra-thin body and BOX (UTBB) FD-SOI CMOS technology. Each lane in the array can operate at 60 Gb/s with adjustable output swing between 2.6 and 4.3 Vpp with a measured input sensitivity of 10 mVpp at 40 Gb/s, and requires at least 40mVpp input signal level to fully saturate the output driver for maximum swing operation at 60 Gb/s. Scaled, cascaded single-ended CMOS inverter transimpedance amplifiers with resistive and inductive feedback and interstage series inductive peaking were used to form the preamplifiers of each lane. These were optimized for maximum bandwidth and large gain, and drive the &gt;4Vpp swing series-stacked cascoded CMOS inverter output stage. The single-ended CMOS-inverter topologies ensure that the total power consumption scales with the data rate and reduce the lane footprint to that of a ground-signal pad I/O. The measured lane-to-lane isolation is better than 40 dB up to 55 GHz, while the measured Tx-toRx dynamic range, defined as the ratio of the maximum output swing and corresponding minimum input voltage and sensitivity, is larger than 54 dB up to 40 Gb/s. | A <inline-formula><tex-math notation="LaTeX">$3\times 60\;\text{Gb/s}$</tex-math></inline-formula> Transmitter/Repeater Front-End With <inline-formula><tex-math notation="LaTeX">$4.3\;{\rm V}_{\rm PP}$</tex-math></inline-formula> Single-Ended Output Swing in a 28nm UTBB FD-SOI Technology | CMOS;FD-SOI;large-swing driver;repeater;series-stacked cascoded CMOS inverter;silicon photonics;transimpedance amplifier;transmitter;CMOS;FD-SOI;large-swing driver;repeater;series-stacked cascoded CMOS inverter;silicon photonics;transimpedance amplifier;transmitter | MOSFET circuits;Logic gates;CMOS integrated circuits;Voltage measurement;Threshold voltage;Transistors;Inverters
In this paper, a new structure for symmetric and cascade multilevel converter is presented. This structure requires the least power electronic components, gate driver circuits, power diode, and dc voltage source. The number of output levels is high. Reduction of the number of power electronic switches against voltage levels is an important factor in multilevel converters due to safety in switches, circuit size, cost, installation area, and complexity in control. To maximize the number of output level in the proposed optimized structure in order to attain different goals, such as reduction of stress on switches, the result of comparing the proposed structure and other structures present. The proposed method is robust against the switching faults in multilevel converter for dc source and the equipment. The simulation and experimental results presented in this paper show the performance of the proposed method. | Reduction of Power Electronic Components in Multilevel Converters Using New Switched Capacitor-Diode Structure | Basic unit;cascaded multilevel inverter;full-bridge converter;multilevel converter;optimal structure | Switches;Topology;Insulated gate bipolar transistors;Switching loss;Capacitors;Transistors
Fully functional, 504-gate arrays have been fabricated on an MOCVD (metalorganic chemical-vapor deposition)-grown, 3-in-diameter, GaAs-on-silicon substrate. Each ECL (emitter-coupled-logic)-compatible gate array consists of an eight-bit adder, a D flip-flop, a 214 divider (with a divide-by-four tap), and a 263-stage inverter string. These circuits represent 90% gate utilization, or approximately 6600 transistors. The wafer-level yield of fully functional gate arrays is 10.7%. This demonstrates total functionality and yield for a digital circuit with LSI-level complexity using MOCVD-grown GaAs-on-silicon material and shows that this material, even with defect densities greater than 108 cm/sup -2/, is viable for high-density LSI circuits.&lt;<ETX>&gt;</ETX> | Full functionality of LSI gate arrays fabricated on 3-in-diameter, MOCVD-grown GaAs-on-silicon substrates |  | Large scale integration;Gallium arsenide;Silicon;Adders;Flip-flops;Inverters;Digital circuits;FETs;Random access memory;Logic arrays
Compared with three-phase motors, multiphase motors offer several advantages such as higher efficiency, lower torque pulsation, and higher fault tolerance. To exploit these advantages, a multiphase modulator with low current harmonics is essential. However, the switching sequence of conventional space-vector pulse width modulation (SVPWM) is not optimal because of high stator flux ripple, which is proportional to line current harmonics. In this study, all possible switching sequences for a given switching number and carrier frequency were explored. On the basis of stator harmonic current analysis, the optimal switching sequence was selected for different modulation indices and reference angles. Then the optimal spacial distribution of each sequence to minimize root-mean-square harmonic current was derived, yielding optimal hybrid pulse width modulation (OHPWM). Similar to SVPWM, the proposed OHPWM produces an equivalent phase voltage to a reference in average means. By employing different switching sequences, the proposed method can reduce the total current harmonics distortion. Both simulations and experiments confirmed the correctness of the theoretical derivation of the proposed modulator. | Reducing Harmonics Distortion in Five-Phase VSI Using Space-Vector-Based Optimal Hybrid PWM | Harmonics distortion;pulse-width modulation (PWM);space-vector PWM;stator flux ripple;voltage source inverter (VSIs) | Switches;Space vector pulse width modulation;Harmonic analysis;Distortion;Switching frequency
Due to the simplicity and high reliability, brushless dc (BLDC) motors are widely used in space application. High-reliability levels are the vital aspect for ensuring the long-term stable operation of the BLDC motor system, which is used in aerospace applications. The fault-tolerant control of the BLDC motor is of great importance for its continuous operating capacity even under the faulty situation. This paper proposes a fault-tolerant topology composed of an additional phase leg and a fault-protective circuit for the high-speed low-inductance BLDC motor. Based on the analysis of the overcurrent and overvoltage phenomenon after the switch faults, a novel fault isolation and system reconfiguration method is presented. The method can achieve safe isolation and reconfiguration to avoid the secondary fault caused by direct switch of the redundant switch and the faulty switch after the fault-diagnosis process. Both simulation and experimental results confirm the feasibility and effectiveness of the proposed method. | Fault-Tolerant Inverter for High-Speed Low-Inductance BLDC Drives in Aerospace Applications | Brushless dc (BLDC) motors;buck converter;fault-tolerant topology;system reconfiguration | Circuit faults;Topology;Inverters;Switches;Fault tolerance;Fault tolerant systems;Bridge circuits
Today, a predictive controller becomes one of the state of the art in power electronics control techniques. The performance of this powerful control approach will be pushed forward by simplifying the main control criterion and objective function, and decreasing the number of calculations per sampling time. Recently, predictive control has been incorporated in the Z-source inverter (ZSI) family. For example, in quasi ZSI, the inverter capacitor voltage, inductor current, and output load currents are controlled to their setting points through deciding the required state; active or shoot through. The proposed algorithm reduces the number of calculations, where it decides the shoot-through (ST) case without checking the other possible states. The ST case is roughly optimized every two sampling periods. Through the proposed strategy, about 50% improvement in the computational power has been achieved as compared with the previous algorithm. Also, the objective function for the proposed algorithm consists of one weighting factor for the capacitor voltage without involving the inductor current term in the main objective function. The proposed algorithm is investigated with the simulation results based on MATLAB/SIMULINK software. A prototype of qZSI is constructed in the laboratory to obtain the experimental results using the Digital Signal Processor F28335. | A Powerful Finite Control Set-Model Predictive Control Algorithm for Quasi Z-Source Inverter | Cost function;finite control set-model predictive control (FCS-MPC);quasi Z-source inverter (qZSI);weighting factor | Switches;Capacitors;Cost function;Inverters;Inductors;Voltage control;Predictive control
The dc-link voltage fluctuation caused by the change of working state of the load motor has been one of the key issues in the pulse width modulation rectifier-inverter system. In this study, an improved model predictive control (MPC) scheme is proposed to address this problem. The MPC is applied to both the rectifier stage and the inverter stage in the system. Direct power control is used in the rectifier stage and the direct torque control is employed in the inverter stage, with the key novelty of the active power reference values being defined by both real-time and periodic compensation power based on the system-level power-balance model. Meanwhile, an MPC algorithm based on a two-step prediction is introduced to compensate for the delay of a digital controller. Comparison has been conducted between the proposed scheme and three other methods. Simulation and experimental results show that the proposed control scheme exhibits good performance in both the rectifier stage and the inverter stage with improved dynamic response and suppressed voltage fluctuation of the dc-link voltage. | An Improved Model Predictive Control Scheme for the PWM Rectifier-Inverter System Based on Power-Balancing Mechanism | Direct power control (DPC);direct torque control (DTC);model predictive control (MPC);pulse width modulation (PWM) rectifier–inverter system;system-level power balance | Voltage control;Inverters;Rectifiers;Pulse width modulation;Heuristic algorithms;Prediction algorithms;Real-time systems
This paper describes novel single-phase solutions with increased inverter voltage levels derived by means of a nonstandard inverter configuration and impedance source networks. Operation principles based on special modulation techniques are presented. Detailed component design guidelines along with simulation and experimental verification are also provided. Possible application fields are discussed, as well as advantages and disadvantages. Finally, future studies are addressed for the new solutions. | Novel Family of Single-Phase Modified Impedance-Source Buck-Boost Multilevel Inverters With Reduced Switch Count | Impedance-source inverters;multilevel systems;switching harmonics | Inverters;Capacitors;Modulation;Switches;Inductors;Impedance;Design methodology
Nowadays, energy and water are some of the most important issues facing the mining industry. Many mines are located in desert areas, and they need to pump water from isolated wells or from the ocean. Therefore, in order to satisfy the water demand, many high-power water pump stations are required. The operation of these systems is expensive due to the high energy cost. This paper presents a case of study of a solar photovoltaic (PV) system to assist the operation of a water pump station of a mineral processing operation in Chile. An economical analysis is carried out with respect to different design variables and the percentage of the total power required for operating the system in the less favorable conditions (degree of assistance). It is demonstrated that the maximum net present value is obtained for the maximum assistance, i.e., supplying the full energy in the less favorable conditions. However, the internal rate of return will be maximized at the point where the system only supplies the energy to satisfy the full demand at the most favorable conditions. Finally, the study shows that from an economical point of view, PV technology is an attractive alternative to support the mining operation at present time. | Economic and Technical Evaluation of Solar-Assisted Water Pump Stations for Mining Applications: A Case of Study | Mining industry;power generation economics;pumps;solar power generation | Indexes;Power demand;Clouds;Companies;Inverters;Induction motors;Electrical engineering
The paper shows the reduction of core losses by using a three-level inverter over a two-level inverter for the same dc-bus voltage and switching frequency. A synchronous reluctance machine stator-core toroid was used in the analysis. Hence, the analysis is realistic as it accounts for mechanical effects through the stator core, and the distorted supply of the line-to-line inverter voltage supplies. The paper also shows the limitations of using finite element-derived excitation; hence, the toroid was directly supplied by the inverter. The reduction of core losses by use of a three-level inverter is significant at very high flux densities and frequencies; approximately 60% lower core losses. Therefore, it can reduce the cooling burden especially in the hard to cool teeth, increase the service life, and allow increased output. The latter is because the output of the three-level fundamental voltage is higher for the same dc-bus and switching frequency at lower machine losses. | The Effect of Two- and Three-Level Inverters on the Core Loss of a Synchronous Reluctance Machine (SynRM) | Core losses;core loss separation;eddy current loss;flux density;hysteresis loss;inverter;modulation index;neutral-point-clamped (NPC);synchronous reluctance machine (SynRM);total harmonic distortion (THD) | Inverters;Core loss;Stators;Switching frequency;Loss measurement;Current measurement;Voltage measurement
We present the design and experimental validation of a scalable dc microgrid for rural electrification in emerging regions. A salient property of the dc microgrid architecture is the distributed control of the grid voltage, which enables both instantaneous power sharing and a metric for determining the available grid power. A droop-voltage power-sharing scheme is implemented wherein the bus voltage droops in response to low supply/high demand. In addition, the architecture of the dc microgrid aims to minimize the losses associated with stored energy by distributing storage to individual households. In this way, the number of conversion steps and line losses are reduced. We calculate that the levelized cost of electricity of the proposed dc microgrid over a 15-year time horizon is $0.35/kWh. We also present the experimental results from a scaled-down experimental prototype that demonstrates the steady-state behavior, the perturbation response, and the overall efficiency of the system. Moreover, we present fault mitigation strategies for various faults that can be expected to occur in a microgrid distribution system. The experimental results demonstrate the suitability of the presented dc microgrid architecture as a technically advantageous and cost-effective method for electrifying emerging regions. | Scalable DC Microgrids for Rural Electrification in Emerging Regions | Decentralized control;distributed power generation;microgrids;renewable energy sources | Microgrids;Phasor measurement units;Batteries;Inverters;Voltage control;Home appliances
Repetitive control strategies have been commonly applied in pulse-width-modulated (PWM) voltage source inverters (VSIs) for many industrial applications. This paper presents a repetitive controller for voltage harmonic mitigation of VSI-based islanded microgrids. The phase delay in the overall control system, e.g., the delay caused by the digital duty cycle calculation, PWM generation, and repetitive controller, has to be compensated by elaborately designed phase lead filters in order to prevent control performance deterioration and system instability. Nevertheless, quantificational analysis and practical design of the time advance unit in such filters are hardly found in existing literature works. In view of this, this paper proposes an explicit analysis of the phase lead filters and a novel design method of the time advance unit in repetitive controllers to ensure system stability. Moreover, with the help of the proposed method, the overall system stability margin is predictable and improved controller performance is achieved as well. The proposed method is implemented experimentally to show the accurate stability margin calculation as well as the excellent steady state and dynamic performances of the repetitive control scheme. | Explicit Phase Lead Filter Design in Repetitive Control for Voltage Harmonic Mitigation of VSI-Based Islanded Microgrids | Phase lead filter;pulse-width-modulated voltage-source inverters;repetitive control;system stability | Inverters;Pulse width modulation;Power harmonic filters;Voltage control;Delays;Control systems;Stability analysis
Impedance-source networks are an increasingly popular solution in power converter applications, especially in single-stage buck-boost power conversion to avoid additional front-end dc-dc power converters. In the survey papers published, no analytical comparisons of different topologies have been described, which makes it difficult to choose the best option. Thus, the aim of this paper is to present a comprehensive analytical comparison of the impedance-source-based buck-boost inverters in terms of passive component count and semiconductor stress. Based on the waveform of the input current, i.e., with or without a transformer, and with or without inductor coupling, the impedance-source converters are classified. The main criterion in our comprehensive comparison is the energy stored in the passive elements, which is considered both under constant and predefined high frequency current ripple in the inductors and the voltage ripple across the capacitors. Two-level and multilevel solutions are described. The conclusions provide a “one-stop” information source and a selection guide of impedance-source-based buck-boost inverters for different applications. | Comparison of Impedance-Source Networks for Two and Multilevel Buck–Boost Inverter Applications | Buck-boost inverter;impedance-source inverters;multilevel systems | Inverters;Inductors;Capacitors;Modulation;Topology;Stress;Inductance
This paper investigates a control method to significantly reduce the low-frequency current oscillation for six-step operation of a three-phase inverter. The six-step operation of an ac electric machine drive system under high speeds has a few advantages compared with pulse width modulation (PWM) operation including reduced switching losses, a better utilization of the dc bus voltage, and an enhanced speed capability. In digital implementation of the six-step control, power electronics may not be able to switch on and off exactly at the zero crossing points of reference voltages, which will result in a dc offset in phase voltages and cause a low-frequency oscillation in phase currents. The low-frequency oscillation will create issues such as higher power losses, lower efficiency, and excessive heat that may demagnetize magnets on the rotor for a permanent magnet synchronous machine. This research presents a control algorithm using asymmetric PWM to ensure that power electronics switch on and off exactly at the reference voltage zero crossing points. Both simulation and experimental results demonstrate the algorithm can reduce the low-frequency oscillation in phase currents by more than 90%. | Low-Frequency Current Oscillation Reduction for Six-Step Operation of Three-Phase Inverters | Asymmetric PWM;low-frequency oscillation;three-phase inverter;six-step operation;subharmonics | Switches;Pulse width modulation;Harmonic analysis;Oscillators;Inverters;Frequency modulation;Frequency control
The UHVDC transmission system has been increasingly used because of the advantages in long distance and large capacity transmission. However, the existing traveling-wave-based protection for UHVDC transmission lines is not sensitive enough to properly detect the internal fault with high fault resistance. A novel traveling-wave-based protection scheme for bipolar UHVDC lines is proposed in this paper. The discriminative characteristic between the internal and external fault, embodied in the backward traveling wave, is extracted to formulate the main protection criterion. The faulty line is identified by the polarity of the voltage fault component. In addition, only the single-pole voltage and current of rectifier side are required for the proposed protection scheme. The simulation and field data tests show that the proposed protection scheme can make a correct identification of the fault section and selection of the faulty line in the ± 800 kV UHVDC system and ±500 kV HVDC system. Besides, the proposed protection can correctly detect the grounding fault with fault resistance up to 500 Ω. | A Novel Traveling-Wave-Based Main Protection Scheme for <inline-formula><tex-math notation="LaTeX">$\pm $</tex-math></inline-formula>800 kV UHVDC Bipolar Transmission Lines | Faulty line selection;high resistance fault;line main protection;time domain;traveling wave;UHVDC system | Circuit faults;Inductors;Smoothing methods;Voltage measurement;Fault diagnosis;Inverters;Resistance
In this work, a complementary InAs/Al<sub>0.05</sub>Ga<sub>0.95</sub>Sb tunnel field-effect-transistor (TFET) virtual technology platform is benchmarked against the projection to the CMOS FinFET 10-nm node, by means of device and basic circuit simulations. The comparison is performed in the ultralow voltage regime (below 500 mV), where the proposed III-V TFETs feature ON-current levels comparable to scaled FinFETs, for the same low-operating-power OFF-current. Due to the asymmetrical n- and p-type I-Vs, trends of noise margins and performances are investigated for different Wp/Wn ratios. Implications of the device threshold voltage variability, which turned out to be dramatic for steep slope TFETs, are also addressed. | Assessment of InAs/AlGaSb Tunnel-FET Virtual Technology Platform for Low-Power Digital Circuits | III-V;full-adder;tunnel field effect transistor (TFET);very large scale integration (VLSI).;III–V;full-adder;tunnel field effect transistor (TFET);very large scale integration (VLSI) | TFETs;FinFETs;Inverters;Integrated circuit modeling;Logic gates;Performance evaluation;Threshold voltage
In this paper, based on a full intrinsic-extrinsic model for symmetric doped double-gate MOSFET, we analyze the impact of FinFET gate resistance over the inverter and ring oscillator performance. It is shown that, when the total number of fins remains constant, the propagation delay can be improved thanks to the multifinger configuration that translates into the gate resistance reduction. Furthermore, the fin spacing in addition to source/drain fin extension reduction are of primary importance to improve the digital circuit performance. | Parasitic Gate Resistance Impact on Triple-Gate FinFET CMOS Inverter | CMOS inverter;CMOS ring oscillator (RO);digital circuits;FinFETs;high-speed performance;parasitics.;CMOS inverter;CMOS ring oscillator (RO);digital circuits;FinFETs;high-speed performance;parasitics | Logic gates;Semiconductor device modeling;Inverters;Capacitance;FinFETs;Integrated circuit modeling
A nonlinear pulse width modulation-controlled single-phase boost mode photovoltaic grid-connected inverter with limited storage inductance current is proposed in this paper. The circuit topology, control strategy, steady-state principle characteristic, and design criterion for the key circuit parameters of this kind of inverter are investigated in depth, and important conclusions are obtained. The inverter's regenerating energy duty ratio 1-D which decreases with the decline of the grid-connected voltage is real time adapted by sampling and feeding back the inverting bridge modulation current, and the average value of the modulation current in each switching cycle tracks the reference sinusoidal signal to get high-quality grid-connected current. The active control of the energy storage inductance current and the balance of the voltage step-up ratio are realized by adding a bypass switch connected in parallel with the energy storage inductance and using two kinds of switching pattern namely boost pattern and freewheeling pattern. The theoretical analysis and experimental results of the 1 kVA 110 VDC/220 V50 Hz photovoltaic grid-connected inverter prototype show that it has the advantages such as single-stage boost conversion, high conversion efficiency, high quality of grid-connected current waveform, low value of energy storage inductance, simple control, etc. | Nonlinear PWM-Controlled Single-Phase Boost Mode Grid-Connected Photovoltaic Inverter With Limited Storage Inductance Current | Boost mode;limited storage inductance current;nonlinear pulse width modulation (PWM) control;photovoltaic (PV) grid-connected inverter;single-phase | Inverters;Energy storage;Inductors;Inductance;Pulse width modulation;Switches
This paper proposes and validates a modified direct-self-control (M-DSC) as a new control strategy option for permanent-magnet synchronous machine (PMSM) in railway traction applications. Taking into account all the specific requirements of the application and in order to stand-out its traction application capacity, a detailed analysis of the torque optimization technique (MTPA) and machine start-up capacity with low switching frequency have also been presented. Moreover, in order to achieve a robust control, two online permanent-magnet flux estimation techniques have been implemented. Experimental results, obtained from a 100-kW test bench, have demonstrated that the M-DSC control strategy fulfills all the railway-traction requirements: especially its very good dynamic performance. Therefore, this control can be a feasible alternative in PMSMs for railway traction applications. | Validation of a Modified Direct-Self-Control Strategy for PMSM in Railway-Traction Applications | Direct torque and flux control;machine vector control;performance analysis;permanent-magnet motor;rail vehicle;traction application;torque control | Torque;Stators;Rail transportation;Control systems;Switching frequency;Traction motors;Inverters
As clock signals are usually supplied by external rigid ICs, they may limit mechanical flexibility of devices fabricated on plastic. Reported in this letter is a full-swing clock generating circuit that is integrated on a plastic substrate. The clock signal is generated by a 13-stages ring oscillator (RO), which is implemented by n-type-only dual-gate amorphous-indium-gallium-zinc-oxide thin-film transistors. By combining bootstrapping and pseudo-CMOS inverting, an output peak-peak voltage (V<sub>p-p</sub>) that reaches the supply voltage (V<sub>DD</sub>) and a high speed, reaching an output frequency of 360 kHz, are achieved. In addition, a phase modulating capacitor is implemented in the RO to increase the high voltage level holding time and the addition of a buffer in the circuit is also studied for the achievement of two antiphase outputs. | Full-Swing Clock Generating Circuits on Plastic Using a-IGZO Dual-Gate TFTs With Pseudo-CMOS and Bootstrapping | a-IGZO;pseudo-CMOS;ring oscillator;TFT;a-IGZO;pseudo-CMOS;ring oscillator;TFT | Thin film transistors;Clocks;Logic gates;Inverters;Capacitors;Plastics;Optical buffering
A novel device structure of a symmetric lateral bipolar junction transistor (BJT) on silicon on insulator is presented with two distinctive approaches to induce charge carriers in the undoped silicon thin film. The metal workfunction engineering and electrostatic approaches are used to induce charge carriers in the emitter and collector regions of a BJT. Simulated electrical characteristics of both n-p-n and p-n-p BJT configurations show superior results compared with the thin-base symmetric lateral BJT and bipolar charge plasma transistor. The optimized design showed a peak current gain &gt;180, <inline-formula> <tex-math notation="LaTeX">$f_{t} &gt; 280$ </tex-math></inline-formula> GHz, <inline-formula> <tex-math notation="LaTeX">$f_{\textrm {max}} &gt; 950$ </tex-math></inline-formula> GHz and <inline-formula> <tex-math notation="LaTeX">$V_{A} &gt; 3$ </tex-math></inline-formula> V. The circuit performance of the devices for primary digital applications, viz., complementary bipolar inverter and SRAM cell are discussed. Apart from this, the concept of reconfigurability is also presented, where the same device can be configured as n-p-n and p-n-p by changing the polarity of the applied potential across the polarity control terminals. | Symmetric Lateral Doping-Free BJT: A Novel Design for Mixed Signal Applications | Charge plasma (CP);electrical doping;lateral bipolar transistor;polarity control (PC);silicon on insulator (SOI) devices;TCAD simulation.;Charge plasma (CP);electrical doping;lateral bipolar transistor;polarity control (PC);silicon on insulator (SOI) devices;TCAD simulation | Silicon;Bipolar transistors;Doping;Silicon-on-insulator;Semiconductor process modeling;Charge carrier processes;Electrostatics
This paper proposes a sliding-mode control (SMC)-based scheme for the variable-speed direct-driven wind energy conversion systems (WECS) equipped with a permanent magnet synchronous generator connected to the grid. In this paper, diode rectifier, boost converter, neutral point clamped inverter, and L filter are used as the interface between the wind turbine and grid. This topology has abundant features such as simplicity for low- and medium-power wind turbine applications. It is also less costly than back-to-back two-level converters in medium-power applications. The SMC approach demonstrates great performance in complicated nonlinear systems control such as WECS. The proposed control strategy modifies reaching law (RL) of the sliding mode technique to reduce chattering issue and to improve total harmonic distortion property compared to conventional RL SMC. The effectiveness of the proposed control strategy is explored by simulation study on a 4-kW wind turbine, and then verified by experimental tests for a 2-kW setup. | Sliding Mode Control of PMSG Wind Turbine Based on Enhanced Exponential Reaching Law | Boost converter;converter control;enhanced exponential reaching law (EERL);generator control;neutral point clamped (NPC);permanent-magnet synchronous generator (PMSG);sliding-mode control (SMC);wind turbine | Wind turbines;Trajectory;Sliding mode control;Inverters;Topology;Generators
A dynamic particle swarm optimization with learning strategy (DPSO-LS) is proposed for key parameter estimation for permanent magnet synchronous machines (PMSMs), where the voltage-source inverter (VSI) nonlinearities are taken into account in the parameter estimation model and can be estimated simultaneously with other machine parameters. In the DPSO-LS algorithm, a novel movement modification equation with variable exploration vector is designed to effectively update particles, enabling swarms to cover large areas of search space with large probability and thus the global search ability is enhanced. Moreover, a Gaussian-distribution-based dynamic opposition-based learning strategy is developed to help the pBest jump out local optima. The proposed DPSO-LS can significantly enhance the estimator model accuracy and dynamic performance. Finally, the proposed algorithm is applied to multiple parameter estimation including the VSI nonlinearities of a PMSM. The performance of DPSO-LS is compared with several existing PSO algorithms, and the comparison results show that the proposed parameters estimation method has better performance in tracking the variation of machine parameters effectively and estimating the VSI nonlinearities under different operation conditions. | Parameter Estimation for VSI-Fed PMSM Based on a Dynamic PSO With Learning Strategies | Dynamic;learning strategy;opposition-based learning (OBL);parameter estimation;particle swarm optimization (PSO);permanent magnet synchronous machines (PMSMs);system identification;voltage-source inverter (VSI) nonlinearity | Parameter estimation;Mathematical model;Voltage measurement;Resistance;Windings;Rotors;Heuristic algorithms
The high penetration of photovoltaic (PV) generators leads to a voltage rise in the distribution network. To comply with grid standards, distribution system operators need to limit this voltage rise. Reactive power control is one of the most proposed remedies. A popular form of reactive power control is an active power dependent characteristic to define the reactive power control of a PV generator. This standard Q(P) characteristic is a simple curve, which is not adapted to the specific situation in the grid. Therefore, this work proposes a method to define the optimal Q(P) curve. The optimal Q( P) curve is represented as a piecewise constant or a piecewise linear function. The parameters are optimized based on historical smart meter information, to obtain a Q(P) curve that keeps the voltage within limits throughout the whole year, with a minimal amount of reactive power. An easy to solve convex optimization problem defines the parameters. The method is applied to unbalanced three-phase four-wire systems. Several simulations with realistic data are performed on an existing distribution network to compare the optimal Q(P) curve with standard Q(P) and Q (V) curves. | Optimal Local Reactive Power Control by PV Inverters | Local control;photovoltaic generation;reactive power control;unbalance;voltage control | Reactive power;Photovoltaic systems;Reactive power control;Voltage control
In this paper, a new low-voltage continuous-time current comparator is presented. The main idea is to use the flipped voltage follower as a key element for the comparator input stage. This configuration delivers a very low input resistance, which is mandatory for current-mode applications. Previous reported current comparators present a high-speed response; nevertheless, only few are suitable for low-voltage applications. Simulations and experimental results of a fabricated prototype using the complementary MOS 0.35-μm technology are presented to demonstrate the circuit feasibility. | Low Input Resistance CMOS Current Comparator Based on the FVF for Low-Power Applications | Analog integrated circuits;current comparators | Resistance;CMOS integrated circuits;Inverters;Immune system;Propagation delay;Prototypes;Threshold voltage
An area-efficient, time-domain folding ADC achieves a 10 GS/s conversion speed and a 6 bit resolution in 65 nm CMOS. The natural time-domain folding effect of the ring oscillator (RO) leads to an inherently linear and compact folding operation. The single front-end voltage-to-time converter (VTC) running at the full conversion speed obviates any input buffer or clock-skew calibration often needed in large arrays of time-interleaved (TI) ADCs. The converter back-end consists of a four-way TI, RO-based time-to-digital converter (TDC) array with inherent dynamic element matching (DEM) that achieves high conversion speed and good linearity simultaneously. The prototype ADC was fabricated in a 65 nm CMOS process with an active area of only 0.073 mm<sup>2</sup>. Thanks to the built-in DEM, the measured DNL and INL are +0.27/-0.28 LSBs and +0.48/-0.49 LSBs, respectively. The measured SFDR and SNDR are over 42 dB and 27 dB with a Nyquist input at 10 GS/s. | A Skew-Free 10 GS/s 6 bit CMOS ADC With Compact Time-Domain Signal Folding and Inherent DEM | Analog-to-digital converter;dynamic element matching;folding;ring oscillator;time domain;time-to-digital converter;voltage-to-time converter | Time-domain analysis;Inverters;Linearity;CMOS integrated circuits;Gain;Quantization (signal);Threshold voltage
High power density is a desirable feature of power electronics design, which prompts economic incentives for industrial applications. In this paper, a gallium nitride (GaN)-based 2-kVA single-phase inverter design was developed for the Google Little Box Challenge, which achieves a 102-W/in<sup>3</sup> power density. First, the static and dynamic temperature-dependent characteristics of multiple SiC and enhancement-mode GaN FETs are investigated and compared. Based on the device testing results, several topologies of the inverter stage and different power decoupling solutions are compared with respect to the device volume, efficiency, and thermal requirements. Moreover, some design approaches for magnetic devices and the implementation of gate drives for GaN devices are discussed in this paper, which enable a compact and robust system. Finally, a dc notch filter and a hard switching full-bridge converter are combined as the proposed design for the prototype. A 2-kVA prototype is demonstrated, which meets the volume, efficiency, and thermal requirements. The performance of the prototype is verified by the experimental results. | Design and Implementation of a GaN-Based, 100-kHz, 102-W/in<sup>3</sup> Single-Phase Inverter | Gallium nitride (GaN);Google Little Box Challenge (LBC);high power density;silicon carbide (SiC);single-phase inverter | Inverters;Density measurement;Power system measurements;Gallium nitride;Prototypes;Switches;Switching frequency
This paper describes μRNG, an ultra-lightweight all-digital full-entropy true-random number generator (TRNG), fabricated in 14 nm high-k/metal-gate FinFET CMOS, targeted for on-die generation of cryptographic keys in energy-constrained IoT and wearable platforms. The μRNG combines the entropy of multiple independent sources to generate an output bitstream that is indistinguishable from an ideal unbiased entropy source. Three independent self-calibrating all-digital entropy sources, coupled with XOR feedback shift-register based correlation suppressors and an in-line compact Barak-Impagliazzo- Wigderson (BIW) extractor enable ultra-low energy consumption of 3 pJ/full-entropy bit with a dense layout occupying 1008 μm<sup>2</sup>, while achieving: (i) 162.5 Mbps full-entropy throughput at 1.3 GHz operation, with total power consumption of 1.5 mW and leakage power component of 90 μW, measured at 0.75 V, 25°C, (ii) mutually uncorrelated raw bitstreams from the three entropy sources with phi-coefficient cross-correlation &lt;;0.003, (iii) extracted full-entropy bitstream that passes all 16 NIST RNG tests with measured Shannon entropy up to 0.9999999995, and lower-bound min-entropy H<sub>∞</sub> &gt; 0.99, (iv) hysteresis-free extracted output for lags 1-1000, with ACF ~0 within 95% confidence bounds of a Gaussian distribution (μ = 0, σ<sup>2</sup> = 0.002), (v) wide operating supply voltage range of 300-950 mV with throughput scaling to 225 Mbps at 950 mV and robust subthreshold voltage performance of 400 Kbps, 4 μW, measured at 300 mV, 25°C, (vi) peak energy-efficiency of 323 Gbps/W at near-threshold voltage of 400 mV, with full-entropy throughput of 8.6 Mbps, total power consumption of 27 μW, (vii) 6.5× reduction in gate count and 5.4× lower energy consumption compared to conventional AES-based entropy extractors. | <inline-formula> <tex-math notation="LaTeX">$\mu $ </tex-math></inline-formula>RNG: A 300–950 mV, 323 Gbps/W All-Digital Full-Entropy True Random Number Generator in 14 nm FinFET CMOS | All-digital entropy generation;cryptographic-quality key-generation;full-entropy true random number generator;IOT/wearable security;metastability;ultra-lightweight entropy extractor.;All-digital entropy generation;cryptographic-quality key-generation;full-entropy true random number generator;IOT/wearable security;metastability;ultra-lightweight entropy extractor | Entropy;Decorrelation;Generators;FinFETs;CMOS integrated circuits;Throughput;Inverters
This paper assesses the feasibility of three-phase pulse-width modulated (PWM) three-level voltage-source converters (VSC), namely neutral-point-clamped (3L-NPC) and T-type (3L-T) as alternatives to two-level converter (2L-VSC) for low-voltage multimegawatt renewable energy grid-connected converter applications. For this purpose, a novel design algorithm that takes switching frequency, capacity factor, modulation index, PWM scheme(s), and converter topology(ies) as input is unveiled to provide the design steps and performance benchmark for the specified topologies and modulation methods. Design of the LCL filter is also addressed, and equivalent output ripple performance criteria is used to benchmark the converter performances for a set of selected filter parameters. Main contribution of this algorithm is that it covers cost and operating factors of the design during the hardware design phase by introducing/modifying the terms of total cost of ownership (TCO) and return on investment (ROI) time considering the major energy markets. The design is detailed for 1-MVA system, and the results are summarized for 0.5 and 2-MVA systems. The study shows that 3L topologies perform more efficiently than 2L-VSC (T-type being the most prominent-with the shortest ROI), whereas the difference becomes much more prominent at the multimegawatt range, provided that all three yield equivalent outputs fulfilling the stringent grid codes. | Optimal Design of Grid-Connected Voltage-Source Converters Considering Cost and Operating Factors | Capacity factor (C.F);design;grid codes;inverter;LCL-filter;power harmonic filters;return on investment (ROI);three-level converter;total cost of ownership (TCO);two-level converter;wind power generation | Topology;Pulse width modulation;Power conversion;Algorithm design and analysis;Hardware;Renewable energy sources
This paper presents a pulse width modulation strategy for the cancellation of common-mode (CM) voltage generated by three-phase back-to-back two-level inverters. This method theoretically provides complete elimination of the CM voltage by synchronizing all the commutations of one converter with commutations of the other one, so that the overall resulting CM voltage does not vary. The degrees of freedom of this strategy are studied and an experimental implementation is carried out on a 15-kW motor drive prototype to validate the method effectiveness. Taking into account deadtime compensation, measurements in time and frequency domains show that the CM voltage is strongly reduced and that more than 15 dB reduction is achieved in a wide frequency range. | PWM Strategy for the Cancellation of Common-Mode Voltage Generated by Three-Phase Back-to-Back Inverters | Electromagnetic compatibility (EMC);electromagnetic conductive interference;pulse width modulated inverters;rectifiers;variable speed drives | Inverters;Pulse width modulation;Switches;Synchronization;Voltage control;Commutation;Electric potential
A digital clock and data recovery (CDR) is presented, which employs a low supply sensitivity scheme for a digitally controlled oscillator (DCO). A coupling network comprising capacitors, resistors, and coupling buffers enhances the supply variation immunity of the DCO and mitigates the jitter performance degradation. A supply variation-dependent bias generator produces the corresponding bias voltage to alleviate the supply variation with minimal area and power penalty. The proposed scheme improves 29.3 ps of peak-to-peak jitter and 11.5 dB of spur level, at 6 and 5 MHz 50 mV<sub>pp</sub> sinusoidal supply noise tone, respectively. Fabricated in a 65-nm CMOS process, the proposed CDR operates at 5-Gb/s data rate with BER <inline-formula> <tex-math notation="LaTeX">$&lt;10^{-12}$ </tex-math></inline-formula> for PRBS 31 and consumes 15.4 mW. The CDR occupies an active die area of 0.075 mm<sup>2</sup>. | A 5-Gb/s Digital Clock and Data Recovery Circuit With Reduced DCO Supply Noise Sensitivity Utilizing Coupling Network | Coupling network;digital clock and data recovery (CDR);digitally controlled oscillator (DCO);high-speed serial link;supply noise compensation;supply variation-dependent bias generator (SDBG) | Couplings;Resistors;Oscillators;Jitter;Inverters;Clocks;Sensitivity
An adaptive sinusoidal pulse-width modulation (SPWM) technique for cascaded H-bridge (CHB) multilevel converters is presented in this paper. The proposed technique enables the CHB topology to provide a symmetrical ac voltage from a set of asymmetrical time-variant input dc-source voltages. A sensor-per-source (SPS) algorithm and a sensor-per-leg (SPL) algorithm are described as alternatives for implementing the adaptive SPWM technique. Software simulations and experimental results are presented to demonstrate the efficacy of the presented SPS and SPL algorithms. | An Adaptive SPWM Technique for Cascaded Multilevel Converters With Time-Variant DC Sources | Availability;cascaded H-bridge (CHB);inverters;multilevel converters;pulse-width modulation (PWM);voltage source inverters (VSIs) | Batteries;Pulse width modulation;Voltage measurement;Algorithm design and analysis;Steady-state;Sensors
An 18-Gb/s fully integrated optoelectronic integrated circuit for short-distance communications is realized in the TSMC 65-nm CMOS process. The system consists of a CMOS on-chip photodetector, an inverter-based cascode transimpedance amplifier, a DC offset cancellation buffer, a main amplifier, a three-stage tunable continuous-time linear equalizer, a two-stage modified limiting amplifier, a DC offset cancellation network, an adaptive equalization loop, a low dropout regulator, and a 50-Ω termination output buffer. The CMOS P-Well/Deep N-Well on-chip photodetector improves bandwidth and responsivity without technology modification. Moreover, the adaptive cascaded equalization further compensates for the limited bandwidth of the on-chip photodetector with a 5-10-dB/dec roll-up frequency response. The electrical measurement results show a transimpedance gain of 10<sup>2</sup> dBΩ and a bandwidth of 12.5 GHz. Furthermore, the optical measurement results demonstrate a fully integrated solution with (1) standard mode: data traffic of 9 Gb/s for 2<sup>15</sup>_1 PRBS with 10<sup>-12</sup> BER, _4.2-dBm optical input sensitivity, and 5.33-pJ/b efficiency; (2) avalanche mode: data traffic of 18 Gb/s for 2<sup>15</sup>_1 PRBS with 10<sup>-12</sup> BER, _4.9-dBm optical input sensitivity, and 2.7-pJ/b efficiency. The chip occupies a core area of 0.23 mm<sup>2</sup> and dissipates 48 mW from a 1/1.2-V voltage supply. | An 18-Gb/s Fully Integrated Optical Receiver With Adaptive Cascaded Equalizer | Optoelectronic integrated circuits;optical receivers;silicon photodetector;inverter-based cascode transimpedance amplifier;low dropout regulator;DC offset cancellation;continuous-time linear equalizer (CTLE);adaptive equalizer;limiting amplifier (LA) | Bandwidth;CMOS integrated circuits;Optical receivers;System-on-chip;Gain;Sensitivity;Photodetectors
This paper presents a comparison between mitigation techniques for double line frequency ripples in single-phase microinverters based on wide-bandgap FETs. A topology based on an auxiliary dc-ac stage is adopted based on optimizing both power density and efficiency to achieve the pressing needs of the next generation of microinverters as announced by Google's little box challenge. An accurate yet simple control algorithm is proposed that provides a ripple-free dc current. Experimental results demonstrate the effectiveness of the presented topology and control algorithm in achieving a high-power-density microinverter rated at 2 kW. | Comparison of Active Power Decoupling Methods for High-Power-Density Single-Phase Inverters Using Wide-Bandgap FETs for Google Little Box Challenge | Active power decoupling (APD);GaN FETs;high power density;microinverters;wide bandgap (WBG) | Gallium nitride;Capacitors;Silicon carbide;Field effect transistors;Topology;Density measurement;Power system measurements
With fabrication technology reaching nanolevels, systems are becoming more prone to manufacturing defects with higher susceptibility to soft errors. This paper is focused on designing combinational circuits for soft error tolerance with minimal area overhead. The idea is based on analyzing random pattern testability of faults in a circuit and protecting sensitive transistors, whose soft error detection probability is relatively high, until desired circuit reliability is achieved or a given area overhead constraint is met. Transistors are protected based on duplicating and sizing a subset of transistors necessary for providing the protection. In addition to that, a novel gate-level reliability evaluation technique is proposed that provides similar results to reliability evaluation at the transistor level (using SPICE) with the orders of magnitude reduction in CPU time. LGSynth'91 benchmark circuits are used to evaluate the proposed algorithm. Simulation results show that the proposed algorithm achieves better reliability than other transistor sizing-based techniques and the triple modular redundancy technique with significantly lower area overhead for 130-nm process technology at a ground level. | A Fault Tolerance Technique for Combinational Circuits Based on Selective-Transistor Redundancy | Fault tolerance;logic synthesis;radiation hardening;single event multiple upsets;single event transient (SET);single event upset (SEU);soft error tolerance | Logic gates;Redundancy;MOSFET;Inverters;Integrated circuit reliability
Harmonic current sharing is an important aspect of islanded microgrid due to the presence of nonlinear loads. The existing harmonic current sharing strategies suggest a tradeoff between voltage quality and harmonic sharing effectiveness. In this paper, a novel control strategy is proposed to achieve current harmonic sharing by directly controlling the inherent impedance of the inverter. The proposed technique achieves harmonic sharing, in a distributed generation (DG)-based islanded microgrid, without using any communication infrastructure. This paper also proposes a droop technique to distribute the harmonics generated by the nonlinear load as per the kVA ratings of different DG units in the system. The proposed concept of variable inverter impedance and its application in an islanded microgrid is validated using experimental studies. | Direct Control of the Inverter Impedance to Achieve Controllable Harmonic Sharing in the Islanded Microgrid | Feedforward control;harmonic current sharing;islanding;voltage total harmonic distrortion (THD) reduction | Harmonic analysis;Inverters;Impedance;Power harmonic filters;Voltage control;Microgrids;Resistance
This paper presents a technique for measuring the conducted electromagnetic emissions produced by pulse-width modulated (PWM) inverter induction motor drive systems. The method does not require an artificial line-impedance stabilizing network (LISN) but does, however, allow the emission levels to be calculated as if an LISN were present. Testing can be performed when an LISN is either unavailable, prohibitively expensive, or impractical to include in the supply. This is often the case for large drive systems or for systems already installed in the field. A normal RF voltage probe and a spectrum analyzer are used to measure the spectra of the common-mode and differential-mode excitation sources due to the inverter switching. Line inductors for high-frequency (HF) isolation are required for some of the tests, but the cost and complexity of these compared to an LISN is low. Common-mode and differential-mode Thevenin equivalent circuits are then derived from measured impedances. The emissions for any defined supply impedance (including an LISN) can then be determined. A laboratory test on a 15 kW PWM drive system is carried out to verify the accuracy and effectiveness of the proposed method. | Measurement of conducted electromagnetic emissions in PWM motor drive systems without the need for an LISN |  | Pulse width modulation;Electromagnetic measurements;Pulse width modulation inverters;Pulse measurements;Circuit testing;Impedance;Electromagnetic induction;EMP radiation effects;Pulse inverters;Induction motor drives
The performance and reliability of NMOSFET asymmetric lightly doped drain (LDD) devices (with no LDD on the source side) are compared with those of conventional LDD devices. At a fixed V/sub dd/, asymmetric LDD devices exhibit higher I/sub dsat/ and shorter hot-carrier lifetime. To maintain the same hot-carrier lifetime, asymmetric LDD devices must operate at lower V/sub dd/ while higher I/sub dsat/ is retained. For the same hot-carrier lifetime, ring oscillators with NMOSFET asymmetric LDD devices can achieve 5% (10% if PMOSFET also had asymmetric LDD) higher speed and 10% lower power. The hot-carrier reliability of inverter, NAND, and NOR structures with asymmetric and conventional LDD devices is also simulated and compared. | Performance and reliability comparison between asymmetric and symmetric LDD devices and logic gates |  | Logic gates;Logic devices;Hot carriers;Inverters;MOSFET circuits;MOS devices;Integrated circuit reliability;Delay;Maintenance;Ring oscillators
This paper presents novel very large scale integration (VLSI) architectures in support of an efficient implementation of Leighton's well-known Columnsort. The designs take advantage of reconfigurable bus architectures enhanced with simple shift switches. Our first main contribution is to show that Columnsort can be partitioned into two components: a hardware scheme involving the task of sorting arrays of small size and a hardware or software scheme that involves simple data movement tasks. Our second main contribution is to demonstrate that the dynamically reconfigurable mesh architecture can be exploited to obtain a small and efficient hardware sorter. The resulting architectures feature high regularity of circuitry, simplicity of control structure, and adaptability. Both theoretical analyses and simulation tests have shown that the proposed VLSI architectures for sorting are superior to existing designs in the context of sorting small and moderate size arrays. | Efficient VLSI architectures for Columnsort |  | Very large scale integration;Hardware;Sorting;Computer architecture;Integrated circuit interconnections;Computer science;Inverters;Switches;Analytical models;Context modeling
This paper presents an attempt to evaluate the building factor of a stator core made of nonoriented silicon steel laminations. The stator core is used in a synchronous motor with buried permanent magnets driven by a voltage source three-phase inverter with classical pulse-width modulation (PWM) control. The building factor is the ratio between the iron loss density in the stator core and the specific iron loss density of the material. It then gives an evaluation of the impact of the core manufacture and the motor geometrical configuration on the stator iron losses. A first experiment is conducted to measure the iron losses of the inverter-fed motor in no-load condition. The material-specific iron losses are then evaluated by trying to apply similar magnetic flux density conditions in a wound laminated ring. The results show a decrease of the building factor with the PWM carrier frequency. | Attempt to Evaluate the Building Factor of a Stator Core in Inverter-Fed Permanent Magnet Synchronous Motor | Building factor;magnetic cores;magnetic flux density;magnetic losses;permanent magnet machines | Iron;Loss measurement;Pulse width modulation;Stator cores;Magnetic cores;Inverters;Permanent magnet motors
A microgrid can operate in island mode, isolated from the main grid during certain time intervals. When operated in island mode, the electronic converters of the microgrid must keep the voltage and frequency of the microgrid inside the desired range. The converters of a microgrid can be classified into three groups: 1) grid-feeding; 2) grid-supporting; and 3) grid-forming power converters. The grid-forming converters operate as a voltage source, and require an external synchronization signal provided by the microgrid central controller. Both the noise and the delay in the synchronization signals received by the grid-forming converters are critical issues, which deteriorate the quality of the microgrid voltage and may overload those converters. The synchronization signals must be robust and suitable for operating in noisy environments. In this paper, the synchronization signal is frequency-modulated to be transmitted, being robust against noise. The transmission is done through an industrial RS-485 line with a low delay. The demodulation is performed with a low computational load by the control processors of the grid-forming power converters. | Synchronization of Power Inverters in Islanded Microgrids Using an FM-Modulated Signal | Microgrids;grid-forming converters;synchronization;voltage-source;islanded operation | Microgrids;Synchronization;Frequency modulation;Generators;Frequency synchronization;Delays;Frequency conversion
Model predictive control (MPC) method has been developed as a simple and effective current control technique for voltage-source inverters (VSI). The conventional MPC method applied to VSI adopts all the seven voltage vectors (VVs), including one zero VV and six nonzero VVs, to implement the predictive current control in order to improve the current control performance. However, the common-mode voltage (CMV) is large due to the use of zero VV. Although the MPC strategy only using six nonzero VVs can reduce the CMV, its switching frequency is relatively high due to too many switches between nonadjacent VVs. In this paper, a new MPC-based CMV suppression strategy for VSI is proposed and applied to a permanent-magnet synchronous generator (PMSG)-based control system. Only four nonzero VVs, including three adjacent nonzero VVs and one nonadjacent nonzero VV, are utilized to perform the optimization in every sampling period, resulting in switching frequency and calculation effort reduction with no adverse effect on the current response. Moreover, the influence of the MPC-based CMV reduction algorithm on the speed control of PMSG is tested in this paper. The experimental results confirm the effectiveness of the proposed strategy. | A Model Predictive Control-Based Common-Mode Voltage Suppression Strategy for Voltage-Source Inverter | Common-mode voltage (CMV);model predictive control (MPC);permanent-magnet synchronous generator (PMSG);voltage-source inverters (VSIs);voltage vectors (VVs) | Switching frequency;Stators;Voltage control;Cost function;Current control;Inverters
In this paper, a method is presented to control offshore wind farm output power. This method is able to fix the wind farm output power even during wind speed variations. In the proposed method, the offshore wind farm is connected to the onshore grid through the high-voltage dc (HVdc) cable. Moreover, the power control of the wind turbines is achieved by controlling the HVdc convertors. In the proposed system, the generator side convertors have to control the active power absorbed from the wind, and the grid side ones are obtained to control the HVdc link voltage. The control system is based on applying the appropriate modulation index to the voltage source converters. Two control strategies are proposed and analyzed to control wind farm output power. The simulation results illustrate that the proposed method is able to smooth the output power of the offshore wind farms appropriately. The proposed wind farm configuration and the control system are validated by simulations in theMATLAB/Simulink environment. | Offshore Wind Farm Power Control Using HVdc Link | Current source inverter (CSI);offshore wind farm;permanent magnet synchronous generator (PMSG);PQ-bus;voltage source converter (VSC) | Wind turbines;Wind farms;HVDC transmission;Generators;Control systems;Mathematical model
In recent years, inverter-based sigma-delta (ΔΣ) modulators have received great attention as a suitable approach for the design of low-voltage, low-power, switched-capacitor ΔΣ. This method uses digital inverters as the active elements to construct the integrators in the ΔΣ loop. In some applications, a reduced silicon area implementation is an important constraint; this demands the use of only one inverter in the integrator. This paper proposes to use the common-source amplifier as the building block to achieve the operation of integration instead of the digital inverter. This leads to the operation of the amplifier in strong inversion combined with low-voltage supply and compact chip area. The idea was confirmed with a prototype fabricated in a 0.5-μm CMOS technology available through Metal Oxide Semiconductor Implementation Service (MOSIS). Using 250 kHz of sampling frequency, measurement results show a signal-to-noise and distortion ratio of 70 dB over a bandwidth of 125 Hz. The circuit consumes 38 μW when powered from a single 1.5-V supply voltage and uses 200 × 260 μm of active area. Circuit simulations in SPICE show the potential of this method to work with 450 mV of power supply in a 50-nm CMOS technology. | A Low-Complexity Delta-Sigma Modulator (<inline-formula> <tex-math notation="LaTeX">$\Delta \Sigma $ </tex-math></inline-formula>) for Low-Voltage, Low-Power Operation | Analog–digital conversion;low-power;low-voltage;sigma–delta modulation ( $\\Delta \\Sigma $ );switched-capacitor (SC) circuits | Inverters;Gain;Integrated circuit modeling;Power supplies;Circuit simulation;Modulation;Transistors
With increasing penetration of renewable energy sources into modern power systems, multiparallel inverters are commonly employed in the interface to the utility grid, giving rise to potential resonance problems. In order to better understand the issue, resonance of multiparallel inverters is analyzed under an asynchronous carrier. First, multiparallel inverter equivalent circuits are modeled within a controlled bandwidth. In order to investigate resonance characteristics under an asynchronous carrier, a crossover filter function is used to separate output currents of different frequencies for a two-parallel inverter to analyze the output current frequency response. With this approach, resonance characteristics are focused under asynchronous conditions, and the impact of shifting LCL parameters on resonance is examined. The influence of paralleled inverter number on output currents is examined, and the analysis is expanded to multiparallel inverter systems to determine the resonance characteristics. Experimental results validate the developed models and the proposed resonance characteristics. | Modeling and Resonance Analysis of Multiparallel Inverters System Under Asynchronous Carriers Conditions | Inverter control;LCL filter;paralleled inverters;resonance | Inverters;Integrated circuit modeling;Impedance;Equivalent circuits;Voltage control;Pulse width modulation;Voltage measurement
Bipolar repetitive high-voltage pulse generators are commonly used in modern pulsed power applications. Conventionally, bipolar high-voltage pulses can be generated by adding a high-voltage H-bridge at the output stage of a unipolar high-voltage pulse generator which increases complexity and cost of the bipolar high-voltage pulse generator. In this paper, a boost-inverter-based bipolar high-voltage pulse generator with high-voltage gain is proposed. The proposed generator can provide high-voltage bipolar output pulses with the desired specifications from a low input dc voltage. The proposed generator is based on employing two bidirectional boost dc-dc converters, where the load is connected differentially between the boost converters' output terminals. In the proposed approach, four controlled switches are required. Only two out of these four switches are rated at the high-voltage output level which affects positively the system cost. A detailed illustration of the proposed approach along with the design of its passive components is presented in this study. Simulation and experimental results are used to validate the proposed approach. | A Boost-Inverter-Based Bipolar High-Voltage Pulse Generator | Bipolar pulses;boost inverter;high-voltage pulse generator;pulsed power system | Pulse generation;Generators;Inductors;Capacitors;DC-DC power converters;Turning;Resistance
A dual-loop feedback broadband low-noise amplifier (LNA) employing second-order inter-modulation distortion (IMD2) cancellation is implemented in an 0.18-μm silicon-on-insulator (SOI) CMOS technology. The dual-loop feedback configuration stabilizes an input return loss (S<sub>11</sub>) of the LNA at the VHF low band around 50 MHz with small dc blocking capacitors. In order to achieve a second-order output-referred intercept point (OIP2) of greater than +50 dBm with reasonably low power consumption, all of the building blocks of the proposed LNA are designed to have a complementary configuration while the body-bias control technique is applied to the inverter-based resistive feedback amplifier. In addition, the peaking inductor is placed inside the feedback loop at the gate of the input transistor to enhance the bandwidth of the LNA. The designed LNA achieves a measured power gain (S<sub>21</sub>) of 10.1 dB, a noise figure (NF) of less than 4 dB, and an input return loss (S<sub>11</sub>) of greater than 10 dB over frequencies ranging from 50 MHz to 3 GHz. The measurements show a third-order output-referred intercept point (OIP3) of +17.8 dBm and an OIP2 of +53 dBm at 1 GHz. | A High IIP2 Broadband CMOS Low-Noise Amplifier With a Dual-Loop Feedback | Body-bias control;CMOS;complementary source follower;dual-loop feedback;second-order input-referred intercept point (IIP2);second-order inter-modulation distortion (IMD2);second-order output-referred intercept point (OIP2);peaking inductor;resistive feedback | Impedance;Broadband communication;CMOS integrated circuits;Noise measurement;Inductors;CMOS technology;Linearity
This paper investigates the distributed finite-time restoration of inverter voltage and frequency terms in an islanded ac microgrid. Formulating networked inverters of ac microgrids as a cooperative multiagent system, the voltage and frequency restoration can be cast as synchronization problems, while the active power sharing can be viewed as a consensus problem. One popular distributed control approach is the neighbor-based linear consensus protocol, where the consensus at the frequency and voltage set points is achieved over an infinite-time horizon with an exponential convergence. To achieve accelerated convergence and better disturbance rejection properties, a distributed finite-time control protocol, based on feedback linearization approach, is proposed for voltage restoration, which synchronizes the voltage term at each inverter to the reference value in finite time period. Then, a finite-time control protocol for both frequency restoration and active power sharing problems is proposed to synchronize the microgrid frequency to the nominal value, and share the active power among inverters based on their ratings in a finite time. Rigorous Lyapunov proofs are provided to establish the upper bounds on the convergence times. Numerical simulation studies verify the effectiveness of the proposed control protocols. | Distributed Finite-Time Voltage and Frequency Restoration in Islanded AC Microgrids | AC microgrid;cooperative control;finite-time control;inverters;multi-agent systems | Inverters;Microgrids;Voltage control;Protocols;Frequency control;Convergence;Frequency synchronization
Ground fault overvoltage can occur in situations in which a four-wire distribution circuit is energized by an ungrounded voltage source during a single-phase-to-ground fault. The phenomenon is well documented with ungrounded synchronous machines, but there is considerable discussion about whether inverters cause this phenomenon and, consequently, whether inverters require effective grounding. This paper examines the overvoltages that can be supported by inverters during single-phase-to ground faults via theory, simulation, and experiment. It identifies the relevant physical mechanisms, quantifies expected levels of overvoltage, and makes recommendations for optimal mitigation. It concludes that under many circumstances, effective grounding of inverters is not necessary to prevent ground fault overvoltage. | Ground Fault Overvoltage With Inverter-Interfaced Distributed Energy Resources | Distributed energy resources;distribution protection;effective grounding;ground fault overvoltage;inverters;transient overvoltage | Inverters;Circuit faults;Voltage control;Impedance;Grounding;Synchronous generators
Distribution voltage profiles are subjected to overvoltage limit violations from high penetration of grid-connected photovoltaic (PV) systems. Such voltage rises seen at the point of PV interconnection can be mitigated by adaptively changing the active and/or reactive power injection from the PV inverter. This work proposes a local voltage regulation technique that utilizes very short-term (15 s) PV power forecasts to circumvent imminent upper voltage limit violation or an overvoltage scenario. To provide these PV generation forecasts, a hybrid forecasting method is formulated based on Kalman filter theory, which applies physical PV generation modeling using high-resolution (15 s) data from on-site measurements. The proposed algorithm employs an active power curtailment based on these PV power forecasts, when the reactive power estimate given by a droop-based method cannot provide the desired voltage regulation within predefined power factor limits. The curtailment threshold values are calculated in such a way that this voltage regulation technique can reduce possible voltage limit violations. The effectiveness of the proposed method is demonstrated with case studies developed on a standard test feeder with realistic load and PV generation profiles. | Distribution Voltage Regulation Through Active Power Curtailment With PV Inverters and Solar Generation Forecasts | Active power curtailment;distribution voltage regulation;high photovoltaic (PV) penetration;Kalman filter (KF);overvoltage prevention;solar forecasting | Voltage control;Forecasting;Predictive models;Mathematical model;Meteorology;Inverters;Reactive power
Presents corrections to various diagrams and figures in the paper, "Sensor-Less Five-Level Packed U-Cell (PUC5) Inverter Operating in Stand-Alone and Grid-Connected Modes," (Vahedi, H., et al), IEEE Trans. Ind. Informat., vol. 12, no. 1, pp. 361-370, 2016. | Corrections to “Sensor-Less Five-Level Packed U-Cell (PUC5) Inverter Operating in Stand-Alone and Grid-Connected Modes” [Feb 16 361-370] |  | Inverters;Power quality;Sensorless control;Voltage control
In this paper, an experimental analysis of the impact of dynamic negative bias temperature instability (NBTI) stress on the CMOS inverter dc response and temporal performance is presented. We analyzed the circuit behavior subjected to ac NBTI in the prospect to correlate the induced degradation with that seen at PMOS device level. The results revealed that, while ac NBTI-induced shift of the inverter features shows both voltage and temperature dependence, it does not always exhibit stress time dependence. Indeed, the time exponent n is found to depend on both voltage and temperature. The analysis of such behavior when correlated with the PMOS threshold shift points toward the coexistence of more than one physical mechanism behind the degradation, where one mechanism could dominate the other under certain stress conditions. Depending on these conditions, circuit lifetime could be more or less affected. | On the Circuit-Level Reliability Degradation Due to AC NBTI Stress | AC NBTI;NBTI characterization;CMOS inverter reliability;performance analysis;stress time dependence;interface states;hole trapping | Inverters;Stress;Degradation;CMOS integrated circuits;Threshold voltage;Temperature dependence;MOS devices
This paper introduces a combinational modulation method to be used in classic full-bridge single phase inverters. The proposed method eliminates even-order harmonics at the pulse width modulation (PWM) stage in the control section, unlike the conventional method of even order harmonic cancelation in the power stage, and offers a cost-effective design by switching one leg at high frequency. Using a low-cost digital signal controller platform, a regular sampling technique based on real-time calculation was employed to verify the feasibility of the proposed method on a 500-W single phase voltage source inverter. Performance characteristics, such as switching losses and harmonic distortions, are presented for the new approach and compared with a classic inverter modulation method. | A Cost-Effective Harmonic Cancellation Method for High-Frequency Silicon Carbide MOSFET-Based Single Phase Inverter | Combinational logic circuits;harmonic distortion;inverters;pulse width modulation (PWM);silicon carbide;switching frequency | Harmonic analysis;Frequency modulation;Inverters;Pulse width modulation;Switches;Harmonic distortion;Power system harmonics
Grid faults constitute the main challenge for distributed generation, especially permanent magnet synchronous generator (PMSG)-based wind turbines connected to the grid via back-to-back (BTB) converters. On the other hand, grid codes enforced wind turbines to aid network and accomplish low-voltage ride-through (LVRT) requirements during grid faults. DC-link overvoltage suppression without external devices and reactive current injection to the grid in symmetrical and asymmetrical faults were the main required subjects in different grid codes. Reactive current injection may lead to overcurrent in one or two phases during asymmetrical faults. This paper presents solutions to accomplish LVRT requirements during grid faults, including dc-link overvoltage suppression by improving BTB converter's controllers and the design of active power limitation to maintain the peak current of the grid side inverter in a safe range during different asymmetrical grid faults. In fact, by controlling generation of PMSG active power directly with grid side inverter, the peak current remained in the safe limit and required reactive current, including negative-sequence component can be injected to the grid. Furthermore, the grid side active power oscillation and dc-link voltage ripple can be suppressed by using the proposed controller. Simulation results showed the validity and efficiently of the proposed control approach in different conditions. | Peak Current Limitation for Grid Side Inverter by Limited Active Power in PMSG-Based Wind Turbines During Different Grid Faults | Active power control;grid codes;grid faults;low-voltage ride-through (LVRT);peak current limitation;voltage sag | Voltage control;Wind turbines;Voltage fluctuations;Inverters;Wind energy;Power quality;Mathematical model
This paper proposes a controllably inductive power filtering (CIPF) method to improve the power quality of a shipboard power system (SPS). The main circuit topology for implementing the CIPF method in the SPS is presented, which contains a rectifier transformer integrated with linear filtering reactors, fully tuned branches, and a voltage-source inverter. The characteristic parameters of the rectifier transformer integrated with linear filtering reactors are investigated in detail by theoretical analysis. Furthermore, a mathematical model and an equivalent model are established to reveal the mechanism of harmonic suppression and the advantage of damping harmonic resonance of SPS. Moreover, a coordinated control strategy is designed based on the theoretical analysis. Finally, a detailed case study validates the proposed CIPF method and indicates that this method is suitable for SPS, because it can decrease the installed space and effectively prevent harmonic components from flowing into the generator side (power source), thus resulting in suppressing the vibration and noise pollution of the rectifier transformer. Besides, this method can effectively dampen harmonic resonance caused by the varied short-circuit capacity or the harmonic voltage in SPS. | A Controllably Inductive Filtering Method With Transformer-Integrated Linear Reactor for Power Quality Improvement of Shipboard Power System | Active power filtering (APF);harmonic;inductive filtering method;rectifier transformer;shipboard power system (SPS) | Power harmonic filters;Harmonic analysis;Inductors;Windings;Rectifiers;Active filters
This paper addresses the zero-sequence circulating current control in the multiparalleled three-phase voltage-source inverters. The model of the zero-sequence circulating current in the N-paralleled (N ≥ 3) inverters is derived. It is shown that the circulating current is not only susceptible to the mismatches of circuit parameters, but it is also influenced by the interactions of circulating current controllers used by other paralleled inverters. To eliminate these adverse effects on the circulating current control loop, a coordinate control strategy for the N-paralleled inverter is proposed based on the zero-vector feedforward method with the space-vector pulse width modulation. Moreover, a virtual inverter method is introduced to facilitate the implementation of the proposed controller, which decouples the interactions of circulating current controllers in the paralleled inverters. Finally, experimental results obtained from three-paralleled, grid-connected inverters validate the effectiveness of theoretical analysis and proposed approach. An effective mitigation of the circulating current is demonstrated for the paralleled inverters under the unequal operating conditions. | A Coordinate Control Strategy for Circulating Current Suppression in Multiparalleled Three-Phase Inverters | Circulating current;coordinated control strategy;paralleled operation;three-phase voltage-source inverters (VSCs);zero-vector feedforward | Inverters;Space vector pulse width modulation;Inductors;Voltage control;Feedforward neural networks;Power conversion
Model predictive control (MPC) has been widely advocated as a design strategy for many aspects of industrial electronics. The methodology has been strongly promoted by some researchers but has also attracted criticism from others. In this context, the purpose of this paper is twofold. First, we show that many existing and popular control strategies, including finite set MPC and linear controllers [proportional integral, proportional resonant (PR)], can be viewed as special cases of MPC. Second, we show that the predictive control framework allows one to embellish these classical control architectures with novel features and to design new and advanced control architectures to address various challenges posed by power electronics applications. The findings of the paper are supported by a practical example of designing of a novel form of PR controller with superior tracking performance and delay compensation, confirmed via simulation and experiments. | A Generalized MPC Framework for the Design and Comparison of VSI Current Controllers | Control design;current control;dc–ac power converters;model predictive control (MPC);pulsewidth modulation inverters | Predictive control;Switches;Delays;Inverters;Electronic mail;Load modeling
A new unipolar differential logic (UDL) for the large-scale integration of amorphous In-Ga-Zn-O (aIGZO) digital circuits is proposed. Only single-threshold single-gate and aIGZO thin-film transistors are required. The proposed UDL logic gates are very insensitive to transistor parameter variations (i.e., threshold voltage, mobility, off-current, and subthreshold slope), which are inherently due to large-area low-temperature fabrication processes and operating conditions. To assess the UDL effectiveness, a wide range of parameter variations is considered: and, owing to the proposed architecture up to 1.5 × 10<sup>7</sup> UDL gates that can be integrated with a yield that is greater than 90%. | Unipolar Differential Logic for Large-Scale Integration of Flexible aIGZO Circuits | Amorphous In-Ga-Zn-O (aIGZO);thin-film transistor (TFT) variability;circuit yield;flexible electronics;unipolar logic | Transistors;Logic gates;Inverters;Fabrication;Threshold voltage;Capacitance
A two-point expression of effective drive current (I<sub>eff</sub>_PG) for pass-gate (PG) transistors is proposed for the first time. We demonstrate that the proposed expression of I<sub>eff</sub>_PG estimates the PG latency with a reasonable accuracy (relative error &lt;;15%) under different technology nodes from 90 to 20 nm and a wide range of biasing conditions including gate overdrive voltage up to 0.4 V and nonzero body bias between -0.3 and 0.3 V. The effective drive current expression is simple to use, independent of process technologies, and maintains accuracy when transistors are scaled down to deep submicron regime with severe nonidealities such as drain-induced barrier lowering. I<sub>eff</sub>_PG provides a simple yet efficient approach for technology evaluation and projection for PG heavy applications such as field-programmable gate array routing. We also show that the previously proposed static CMOS effective drive current (I<sub>eff_inv</sub>) is not a valid figure of merit when applied to PG transistors, because PG transistors operate in a different regime from the transistors in CMOS inverters. The scaling trend of I<sub>eff</sub>_PG is discussed, which illustrates the I<sub>eff</sub>_PG does not improve from device scaling as much as CMOS saturation current (I<sub>dsat</sub>) and effective drive current (I<sub>eff_inv</sub>) do. | Effective Drive Current for Pass-Gate Transistors | Effective drive current;MOSFET;pass gate (PG);transfer gate;transmission gate | Logic gates;Transistors;CMOS integrated circuits;Trajectory;Delays;Inverters;Switching circuits
A stochastic method is presented in this paper to estimate the future voltage unbalance in a low-voltage distribution network with high-penetration of single-phase photovoltaic inverters (PVIs). The location and phase allocation of the PVIs are considered as input parameters for the stochastic simulation. The method has been applied to three different low-voltage networks: two in Sweden and one in Germany. In the Swedish networks, for 6-kW single-phase PVIs, it is likely that the contribution from single-phase photovoltaic inverters to the voltage unbalance exceeds 1%. The 2% value is unlikely to be exceeded. In the German network, for 4.6-kW single-phase PVIs, the voltage unbalance is between 1.35% and 2.62%. The risk of high-voltage unbalance can be reduced by a combination of controlled distribution over the phases and a reduction of the maximum size for a single-phase PVI. | Stochastic Assessment of Voltage Unbalance Due to Single-Phase-Connected Solar Power | Power distribution;power quality;solar power generation;voltage unbalance | Impedance;Inverters;Conductors;Load modeling;Stochastic processes;Voltage measurement;Solar power generation
Isolated renewable energy systems that are based fully on renewable resources but are at the same time reliable are necessary for meeting the power demands of remote places where utility grid is not available and for which hybrid wind-solar systems play a crucial role. In this paper, a simplified control scheme has been presented for a standalone hybrid photovoltaic (PV) array-excited wind-driven induction generator (IG), considering a three-phase variable load with or without unbalance. The proposed scheme exploits the ruggedness and cost-effective IG as a viable alternative for an expensive permanent magnet synchronous generator, which is invariably used in standalone small wind turbines. Any standalone system employs a battery, however, the system is supposed to deliver power even in the absence of battery and the batteryless mode of operation is presented in this paper. The control scheme has been validated with simulation as well as hardware results. Extensive field tests have been performed using 2.4-kW PV panels, 2.2-kW wind turbine emulators, and weather stations for performance evaluation. The validation results have been presented, which show that the proposed scheme is expected to be an attractive solution for remote application where utility grid is either not feasible or not economical. | Autonomous PV-Array Excited Wind-Driven Induction Generator for Off-Grid Application in India | Off grid;photovoltaic (PV);wind;wind-driven induction generator (IG) | Inverters;Batteries;Mathematical model;Induction generators;Voltage control;Load modeling;Hybrid power systems
This paper introduces the quad-active-bridge (QAB) ac-dc converter, which provides isolation and bidirectional power flow in a single-stage topology. While matrix-based topologies commonly use bipolar voltage switches, the proposed solution allows the use of unipolar voltage switches. Compared to a six-switch inverter, the average voltage stress is reduced by a factor of 2. A modulation scheme is derived for this converter, which is analytically optimized toward minimum conduction losses to improve the conversion efficiency. The modulation scheme consists of closed-form algebraic solutions such that no lookup tables are required for implementation. Considerations for the converter design and the main component selection procedures are given. The proposed topology and modulation strategy is implemented in a 20-kW prototype. Measurements are conducted and show that the methods operate as expected. Experimental results show that the load step is stable, the power factor is close to unity, and the phase current total harmonic distortion is less than 5%. Finally, it is shown that the circulating current can be controlled independent of the output power. The methods and tools provided can be used for the design and analysis of ac-dc power converters based on the QAB topology. | Quad-Active-Bridge Single-Stage Bidirectional Three-Phase AC–DC Converter With Isolation: Introduction and Optimized Modulation | AC–DC converters;power conversion;three-phase electric power | Capacitors;Topology;Voltage control;Modulation;Resistors;Stress;Bridge circuits
This paper presents a literature overview of all techniques proposed until the submission of this paper in terms of mitigating power oscillation in single-phase applications. This pulsating energy is the major factor for increasing the size of passive components and power losses in the converter and can be responsible for losses or malfunctioning of the dc sources. Reduction of power ripple at twice the fundamental frequency is one of the key elements to increase power converter density without lack of dc stiffness. Pulsation reduction is achieved by incorporating control techniques or auxiliary circuitries with energy storage capability in reactive elements to avoid this oscillating power to propagate through the converter, creating what is called as single-phase power decoupling. The topologies are divided as: rectifiers, inverters, and bidirectional. Among them, it is possible to classify as isolated and nonisolated converters. The energy storage method may be classify as: capacitive and inductive. For the power decoupling technique, it is convenient to divide as control and topology. The power decoupling technique may be implemented as series or parallel with respect to the ac, dc or link side. This paper represents the best reference on this topic. | Low-Frequency Power Decoupling in Single-Phase Applications: A Comprehensive Overview | Low-frequency oscillation;power decoupling;single-phase | Capacitors;Oscillators;Topology;Inverters;Voltage control;Energy storage;Power factor correction
The reduced capability of multilevel converters with more than one intermediate node to balance the dc-link capacitors voltage, as well as the lack of standard modulation methods to improve their balancing performance, makes these converter topologies unattractive for real power applications. This is especially true when the load demands active power. One of these topologies is the five-level multipoint clamped (5L-MPC) converter. The back-to-back (B2B) configuration of two 5L-MPC converters and the use of a space vector modulation (SVM) that exploits the voltage balancing capability of the redundant switching vectors extend the operation conditions range in which a proper voltage balance can be achieved. However, if practical modulation restrictions are considered (limitation of voltage steps, dead times, switching losses, etc.), the voltage balance cannot be achieved for all operation conditions. In this paper, an SVM which takes into account practical restrictions is proposed. In order to guarantee the voltage balance at any operation condition, the grid-side rectifier exchanges reactive power with the grid-side LCL filter. Thus, the voltage balance of the dc-link is guaranteed while a unity grid-side power factor is achieved. The proposed modulation scheme and the voltage balancing strategy are experimentally validated in a 6.6 kV 1.5 MW 5L-MPC B2B converter. | DC-Link Voltage Balancing Strategy Based on SVM and Reactive Power Exchange for a 5L-MPC Back-to-Back Converter for Medium-Voltage Drives | AC drives;back-to-back (B2B);LCL filter;medium voltage (MV);multipoint clamped (MPC);multilevel converter;neutral point clamped (NPC);space vector modulation (SVM);voltage source converter (VSC) | Modulation;Switches;Capacitors;Reactive power;Support vector machines;Topology;Inverters
In this paper, a control method based on the derivative of power is introduced for single-stage single-phase grid-connected cascaded H-bridge (CHB) photovoltaic inverters. The proposed scheme uses solar arrays derivative of power with respect to current to track maximum power point of each array individually. Using this method along with hybrid modulation technique allows utilization of CHB cells up to their full potential. The control system has a simple structure, and is inherently able to stabilize the system under heavy mismatching conditions where the modulation index goes higher than unity. The effectiveness of the proposed technique is verified by simulation and experimental results. | Hybrid Modulation Technique for Grid-Connected Cascaded Photovoltaic Systems | Cascaded H-bridge (CHB) inverters;derivative of power method;hybrid modulation;mismatching handling;single-stage inverters | Modulation;Inverters;Control systems;Capacitors;Reactive power;Photovoltaic systems;Hybrid power systems
In order to generate bipolar high-voltage (HV) pulses across certain load from HV dc (HVdc) power supply, a voltage source inverter (VSI) stage should be inserted between the load and the supply. In order to meet the required HV level, series connection of semiconductor devices should be employed with dynamic voltage sharing between the involved devices. Modular multilevel converter (MMC) can be used instead of the conventional two-level VSI to alleviate the complexity introduced by the deployment of series-connected devices. The voltage level of the HVdc power supply and the voltage rating of the available semiconductor devices determine the suitable number of MMC voltage levels (N). Capacitor voltage balancing is a vital issue for proper operation of the MMC. In general, conventional sensor-based balancing techniques require a significant amount of measurements, which increases the complexity of the system. In addition, the high dv/dt during switching times causes electromagnetic interference, which may adversely affect the accuracy of the measurements. In this paper, a sensorless voltage balancing technique is proposed for the MMC-based bipolar HV pulse generator that reduces the system sensitivity, cost, and complexity. A detailed illustration of the proposed approach is presented in this paper. The simulation and experimental results are used to validate the proposed concept. | Modular Multilevel Converter-Based Bipolar High-Voltage Pulse Generator With Sensorless Capacitor Voltage Balancing Technique | Bipolar pulse generation;modular multilevel converter (MMC);sensorless voltage balancing | Pulse generation;Capacitors;Complexity theory;Switches;HVDC transmission;Semiconductor devices;Electromagnetic interference
Among the emerging technologies recently proposed as alternatives to the classic CMOS, quantum-dot cellular automata (QCA) is one of the most promising solutions to design ultralow-power and very high speed digital circuits. Efficient QCA-based implementations have been demonstrated for several binary and decimal arithmetic circuits, but significant improvements are still possible if the logic gates inherently available within the QCA technology are smartly exploited. This brief proposes a new approach to design QCA-based BCD adders. Exploiting innovative logic formulations and purpose-designed QCA modules, computational speed significantly higher than existing counterparts is achieved without sacrificing either the occupied area or the cell count. | Design of Efficient BCD Adders in Quantum-Dot Cellular Automata | BCD adders;decimal arithmetic;quantum-dot cellular automata (QCA) | Adders;Clocks;Quantum dots;Inverters;Automata;Logic gates
Multilevel converters have received more attention recently. Multilevel converters can be used not only in high-voltage high-power applications, but also in energy storage systems, thanks to reduced harmonics and electromagnetic interferences. State-of-charge (SoC) balancing of the storage system cells within cascaded multilevel inverters, e.g., batteries, can be one of the challenges in practical applications. Different methods have been studied and reported in technical literature. However, the SoC balancing is still a challenging issue. In this paper, a new method is proposed to solve this problem by applying several clever but simple changes to the staircase modulation switching scheme without changing the output waveform properties. Validations for this simple method were performed through simulation and experimental prototype. Despite the simplicity of the method, the simulation and experimental results show that SoC balancing of the cells has significantly improved. | A Novel State-of-Charge Balancing Method Using Improved Staircase Modulation of Multilevel Inverters | Battery energy storage systems;cascaded multilevel inverter;staircase switching;state-of-charge balancing | Inverters;Switches;Batteries;Modulation;Switching frequency;Harmonic analysis
The active power filter (APF) that consists of a half-bridge leg and an ac capacitor is integrated in the single-phase quasi-Z-source inverter (qZSI) in this paper to avoid the second harmonic power flowing into the dc side. The capacitor of APF buffers the second harmonic power of the load, and the ac capacitor allows highly pulsating ac voltage, so that the capacitances of both dc and ac sides can be small. A model predictive direct power control (DPC) is further proposed to achieve the purpose of this new topology through predicting the capacitor voltage of APF at each sampling period and ensuring the APF power to track the second harmonic power of single-phase qZSI. Simulation and experimental results verify the model predictive DPC for the APF-integrated single-phase qZSI. | Model Predictive Direct Power Control for Active Power Decoupled Single-Phase Quasi-<italic>Z</italic> -Source Inverter | Active power decoupling;direct power control;quasi-Z-source inverter;second harmonic power;single-phase system | Capacitors;Predictive models;Active filters;Inverters;Capacitance;Modulation;Harmonic analysis
This paper proposes a novel wavelet transform-based approach for electromagnetic interference (EMI) noise mitigation in power electronics topologies. The switching action of power semiconductor devices generates EMI in power converter modules which exceeds the noise limit set by the regulation of CISPR11. In order to cancel the EMI noise, the wavelet transform-based time-frequency localization approach has been used for generating a noise cancellation signal. The effectiveness of the proposed method has been evaluated in the terms of signal-to-noise ratio (SNR). Further, the effect of variance of the noise amplitude has been taken into consideration on the SNR. A relationship between the standard deviation, which is proportional to square root of the variance of the signal, and the SNR has been established. The proposed method has been implemented on the different power electronics topologies such as buck converter, boost converter, three-phase voltage source inverter, and Z-source inverter-based ac drive. The proposed method achieves the reduction of noise level below the safe limit set by CISPR11. | Wavelet Transform-Based <sc>EMI</sc> Noise Mitigation in Power Converter Topologies | Boost converter;buck converter;EMI;morlet wavelet;signal-to-noise ratio;three-phase voltage source inverter;wavelet transform;Z-source inverter | Wavelet transforms;Electromagnetic interference;Time-frequency analysis;Switches;Noise cancellation;Topology
Due to asymmetric three-phase system and influence of inverter nonlinearity, large torque, and stator flux harmonics would exist in the space vector modulation-based direct torque controlled (DTC-SVM) three-phase permanent magnet synchronous machines (PMSMs). A general expression for electromagnetic torque is derived for DTC of asymmetric three-phase PMSMs considering the influence of inverter nonlinearity. To mitigate the influence of the undesired harmonics, a compensation method is developed by enhancing the standard proportional-integral (PI)-regulator in the torque and flux loops with appropriate resonant controllers. Since the 2nd- and 6th-order harmonics are the most dominant components, two resonant controllers tuning at the 2nd and 6th of stator angular frequency, respectively, are utilized. The proposed method can achieve good steady-state performance in terms of low torque and flux ripples, while keeping the merits of the conventional DTC-SVM strategy such as good dynamic torque response and machine parameter independence. The experimental results validate the effectiveness of the proposed strategy. | Reduction of Torque and Flux Ripples in Space Vector Modulation-Based Direct Torque Control of Asymmetric Permanent Magnet Synchronous Machine | Asymmetric;direct torque control (DTC);permanent magnet synchronous machine (PMSM);resonant controller;torque ripple reduction | Torque;Stators;Harmonic analysis;Inverters;Couplings;Rotors;Electromagnetics
Droop control has commonly been used with distributed generators for relating their terminal parameters with power generation. The generators have also been assumed to have enough capacities for supplying the required power. This is, however, not always true, especially with renewable sources with no or insufficient storage for cushioning climatic changes. In addition, most droop-controlled literatures have assumed a single dc-ac inverter with its input dc source fixed. Front-end dc-dc converter added to a two-stage photovoltaic (PV) system has, therefore, usually been ignored. To address these unresolved issues, an improved droop scheme for a two-stage PV system has been developed in this paper. The developed scheme uses the same control structure in both grid connected and islanded modes, which together with properly tuned synchronizers, allows mode transfer to be seamlessly triggered. Moreover, the proposed scheme adapts well with internal PV and external grid fluctuations, and is, hence, more precise with its tracking, as compared with the traditional droop scheme. Simulation and experimental results have verified these expectations, and, hence, the effectiveness of the proposed scheme. | Droop Control With Improved Disturbance Adaption for a PV System With Two Power Conversion Stages | Droop control;grid-connected mode;islanded mode;microgrid;photovoltaic (PV) system;seamless transfer | Voltage control;Inverters;Reactive power;Voltage measurement;Capacitors;Synchronization;Generators
In this paper, a new method of identification of the induction motor equivalent circuit parameters is introduced and discussed. The proposed method uses single-phase test results as a base test for calculating the equivalent circuit parameters of the induction motor. The single-phase test is performed using a variable frequency power supply (inverter). The test was conducted at various frequencies while the voltage, current and power factor were measured. Thereafter, the motor parameters are calculated. The precision of calculation of the motor parameters is sensitive to the accuracy of measurements which can be improved by the use of high performance microprocessors. | Identification of induction motor equivalent circuit parameters using the single-phase test |  | Induction motors;Equivalent circuits;Circuit testing;Frequency;Performance evaluation;Power supplies;Inverters;Voltage;Reactive power;Current measurement
In the present paper a method for the calculation of the extra iron losses occurring in the cores of inverter fed electromagnetic devices is described: the loss increase, referred to the sinusoidal operation, is evaluated, analysing its dependence on the inverter and on the lamination characteristics. | Evaluation of the effects of the voltage harmonics on the extra iron losses in the inverter fed electromagnetic devices |  | Iron;Pulse width modulation inverters;Frequency;Lamination;Voltage control;Delta modulation;Electromagnetic devices;Employment;Pulse inverters;Torque
This paper presents a mathematical modeling that uses the concept of harmonic inductances to derive voltage and torque equations of a three-phase induction machine using a, b, c and A, B, C formulation. Phase currents and electromagnetic torque are obtained by numerical integration of equations considering any supply voltage waveform. Two cases were studied-operation of induction motor supplied with sinusoidal waveform, and operation of an induction motor supplied by a three-phase inverter. | Analysis of a three-phase induction machine including time and space harmonic effects: the a, b, c reference frame |  | Harmonic analysis;Induction machines;Torque;Equations;Voltage;Coils;Mathematical model;Harmonic distortion;Induction motors;Electromagnetic induction
A three level control system for a variable speed wind energy conversion scheme (VSWECS) supplying a weak AC power system is presented. The objective of the control strategy is to maximize energy capture and simultaneously to support the voltage of the bus where the VSWECS is connected. Using an insulated gate bipolar transistor (IGBT) inverter, both control of active and reactive power supplied to the grid and reduction of harmonic distortion can be achieved. The response of the proposed scheme has been tested and evaluated in a test system using a developed computer program simulating in detail the system operation. | A variable speed wind energy conversion scheme for connection to weak AC systems |  | Wind energy;Insulated gate bipolar transistors;System testing;Level control;Power system control;Power systems;Voltage control;Energy capture;Inverters;Reactive power control
Synchronization is a crucial aspect in grid-tied systems, including single-phase photovoltaic inverters, and it can affect the overall performance of the system. Among prior-art synchronization schemes, the Multiharmonic Decoupling Cell Phase-Locked Loop (MHDC-PLL) presents a fast response under grid disturbances and high accuracy under harmonic distortions. However, major drawbacks of the MHDC-PLL include increased complexity and inaccurate response under non-nominal frequencies, which may occur in practical applications. Thus, this paper proposes strategies to address these issues. At first, a novel reformulation of an equivalent decoupling cell is proposed for reducing the implementation complexity, and then a frequency adaptive quadrature signal generator for the MHDC-PLL is proposed to enable an accurate response even under non-nominal frequencies. Simulation and experimental results are provided, which show that the proposed synchronization (i.e., the frequency adaptive MHDC-PLL) can achieve a fast and accurate response under any grid disturbance and/or severe harmonic conditions. | A Synchronization Scheme for Single-Phase Grid-Tied Inverters Under Harmonic Distortion and Grid Disturbances | Grid disturbance;harmonic distortion;inverters;phase-locked loops (PLLs);photovoltaics (PVs);power quality | Synchronization;Delays;Power harmonic filters;Harmonic analysis;Phase locked loops;Inverters;Complexity theory
Many types of steel are treated with heat to increase toughness and resistance to wear. Induction heating seems to be appropriate and provides several advantages in comparison with conventional techniques. In this paper, control techniques for full-bridge resonant inverter aimed to induction heating are evaluated comprehensively, through simulation and experiment, and compared to each other in terms of heating rate, efficiency and input power factor, using one metal sample hardened to 1 mm in depth up to 600 °C, with a 400 W power supply. These techniques are implemented digitally in way to allow a high-resolution power control. The simulation results obtained are satisfactory, and agree with those of the experiments. Furthermore, the study shows the control strategy based on frequency may not be sufficient, but should be associated with other control techniques in order to address appropriately the hardening process, bearing in mind processing time, efficiency and input power factor. The strategy with the input dc voltage and the pulse density modulation controls appear to suit the surface metal treating for large temperature variation, and enable the heating process to perform well when compared to the other techniques based on phase-shift and pulse width modulation duty cycle control. | Comprehensive Power Control Performance Investigations of Resonant Inverter for Induction Metal Surface Hardening | Induction metal hardening;power control;resonant inverter | Resonant frequency;Metals;Resonant inverters;Power control;Induction heating
The capacitive-coupling grid-connected inverter (CGCI) is coupled to the point of common coupling via a second-order LC branch. Its operational voltage is much lower than that of a conventional inductive-coupling grid-connected inverter (IGCI) when it serves as a multifunctional inverter to compensate reactive power and transfer active power simultaneously. It is a promising solution for microgrid and building-integrated distributed generator systems. A quasi-proportional-resonant (quasi-PR) controller is applied to reduce the steady-state current tracking errors of the CGCI in this paper. The quasi-PR controller generates the voltage reference for use of carrier-based pulse-width modulation, which can effectively reduce output current ripples. The second-order coupling impedance of the CGCI causes its modeling and controller design to differ from that of the conventional IGCI. A comprehensive design method for the quasi-PR controller in a CGCI is developed. The quasi-PR controller is also compared with a proportional-integration current controller. Simulation results are provided to verify the effectiveness of the quasi-PR controller and its design method in a CGCI. The current tracking errors are greatly reduced when the quasi-PR controller rather than the proportional-integration controller is applied. Experimental results are also provided to validate the CGCI as a multifunctional grid-connected inverter. | Analysis, Design, and Implementation of a Quasi-Proportional-Resonant Controller for a Multifunctional Capacitive-Coupling Grid-Connected Inverter | Active power;capacitive-coupling grid-connected inverter (CGCI);proportional-integration controller;quasi-proportional-resonant (PR) controller;reactive power | Inverters;Pulse width modulation;Couplings;Reactive power;Impedance;Integrated circuits;Voltage control
This paper presents a small-signal analysis of an islanded microgrid composed of two or more voltage-source inverters connected in parallel. The primary control of each inverter is integrated through an internal current and voltage loops using proportional resonant compensators, a virtual impedance, and an external power controller based on frequency and voltage droops. The frequency restoration function is implemented at the secondary control level, which executes a consensus algorithm that consists of a load-frequency control and a single time delay communication network. The consensus network consists of a time-invariant directed graph and the output power of each inverter is the information shared among the units, which is affected by the time delay. The proposed small-signal model is validated through simulation results and experimental results. A root locus analysis is presented that shows the behavior of the system considering control parameters and time delay variation. | Small-Signal Analysis of the Microgrid Secondary Control Considering a Communication Time Delay | Delay differential equations (DDEs);frequency and voltage droop control;secondary control;small-signal analysis | Inverters;Frequency control;Delay effects;Microgrids;Voltage control;Mathematical model;Delays
This paper presents an investigation on a nonredundant topology for two-leg fault at a back-to-back converter-fed induction motor drives. In the case of faults occurring in any two inverter legs, the six-leg back-to-back converter can be changed to a four-leg back-to-back converter by employing one motor phase connected to the rectifier leg and another phase connected to the dc-link capacitor mid-point for fault-tolerant operation. The four-leg back-to-back converter is very attractive for the merit of not requiring additional power switches for fault-tolerant. However, as the shared-leg connection between inverter and rectifier, the rectifier and the motor drive are deeply coupled. A novel scheme-based model-predictive control is presented to achieve independent control of the grid and motor currents. The voltage limitation for independent control of the rectifier and motor drive is analyzed, and the dc-link voltage utilization is improved by capacitor voltage suppression. With the proposed scheme, the output speed range of the converter is degraded, but other performances, such as output torque capability, unity power factor, and the dynamic response, are maintained after faults occur. Finally, the control concept is verified by a TMS320F28335 DSP-based prototype. | Independent Control Scheme for Nonredundant Two-Leg Fault-Tolerant Back-to-Back Converter-Fed Induction Motor Drives | Back-to-back converter;fault tolerant;nonredundant topology;predictive control | Capacitors;Stators;Topology;Inverters;Circuit faults;Motor drives;Rotors
In this letter, we present complementary tunneling field-effect transistors (CTFETs) based on strained Si with gate all around nanowire structures on a single chip. The main focus is to suppress the ambipolar behavior of the TFETs with a gate-drain underlap. Detailed device characterization and demonstration of a CTFET inverter show that the ambipolar current is successfully eliminated for both pand n-devices. The CTFET inverter transfer characteristics indicate maximum separation of the high/low level with a sharp transition (high voltage gain) at a Vdd down to 0.4 V. In addition, high noise margin levels of 40% of the applied Vdd are obtained. | Complementary Strained Si GAA Nanowire TFET Inverter With Suppressed Ambipolarity | Silicon nanowire;tunneling FET;ambipolar behavior;inverter;CTFET | Inverters;TFETs;Logic gates;Tunneling;Silicon;Junctions;Silicides
This paper presents a modified two-level three-phase inverter for the reduction of the leakage current. With respect to a traditional two-level inverter, the proposed solution reduces the common-mode voltage (CMV), both in amplitude and frequency. Between the dc source and the traditional three-phase bridge, two active dc-decoupling devices and a voltage-clamping network have been added. A dedicated control strategy was developed adopting a modified space vector pulse-width modulation, oriented to the reduction of the CMV. Simulations showing the good performance of the solution are presented. A preliminary prototype was developed and experimental results are presented. | H8 Inverter for Common-Mode Voltage Reduction in Electric Drives | Common-mode voltage (CMV);drives;H8;inverters;leakage currents;pulse-width modulation (PWM);space vector (SV);three-phase | Inverters;Leakage currents;Bridge circuits;DH-HEMTs;Pulse width modulation;Topology
This paper discusses various transient trajectories for increasing the magnetization state (MS) of variable flux permanent magnet synchronous machines (PMSMs), a class of PMSM where the magnets are demagnetized and remagnetized using the drive inverter during drive cycle operation. To manipulate MS, a magnetizing current pulse can be used, which may drive a large amount of flux linkage in the machine. As a result, above low-speed operation, a large voltage may be required from the inverter. This paper extends several existing methods for improved voltage properties, and proposes and experimentally evaluates a new method-a straight line stationary frame flux linkage trajectory-for higher speed capability. The presented trajectories, along with existing trajectories, are organized into families and compared regarding their required voltage, high-speed capability, torque ripple, and time duration. | Analysis of Magnetizing Trajectories for Variable Flux PM Synchronous Machines Considering Voltage, High-Speed Capability, Torque Ripple, and Time Duration | Magnetization state (MS) control;mitigating voltage control;permanent magnet machines;variable flux (VF) linkage;VF machine;voltage mitigation | Trajectory;Magnetic flux;Torque;Couplings;Magnetization;Steady-state;Inverters
A discontinuous pulse-width modulation (PWM) scheme is presented for a six-switch three-limb coupled inductor inverter. Three-level PWM phase output voltages are produced with a reduced switch count and reduced dv/dt stresses on loads and output filters. The PWM scheme described lowers the coupled inductor and semiconductor losses by lowering the inductor winding high-frequency current ripple using two techniques: 1) winding excitation flipping within each carrier cycle; and 2) the inductor magnetic flux is kept within the three-limb core, neglecting natural leakage, by avoiding switching states that produce common-mode voltage excitation of the three-limb inductor. To make best use of the nonstandard switching patterns produced, reference signals are preprocessed before being delivered to the PWM modules using only one carrier signal: representing an approach well suited for implementation in a low-cost digital signal processor. The digital output signals of each PWM module represent the desired switching states of each switch in the inverter. This approach contrasts with previous published work, where postprocessing of the PWM module output signals is necessary using digital logic circuitry, such as a field-programmable gate array. Experimental results, with inductor loss and inverter efficiency comparisons for different operating conditions, confirm that the three-phase six-switch inverter PWM patterns lower the high-frequency current ripple in the inductor windings and, hence, significantly lower the inverter losses and increase the power conversion efficiency. | A Preprocessed PWM Scheme for Three-Limb Core Coupled Inductor Inverters | Carrier-based modulation;coupled inductors;digital signal processors;discontinuous pulse-width modulation (PWM);inverters | Pulse width modulation;Inductors;Switches;Inverters;Windings;Magnetic cores
A new sensorless control method that uses the neutral point voltage from stator windings is proposed. Each inductance of the three phase coils of the permanent magnet synchronous motor (PMSM) is slightly affected by the rotor magnet flux. As a result, the neutral point voltage also changes depending on the rotor position. The rotor position can be estimated by detecting the neutral point voltage even in the zero-speed regions based on this principle. In addition to this, this method can be applied to nonsaliency PMSMs. This paper presents the principle and the experimental results when using a small-capacity PMSM without saliency. | Position Sensorless Control Method at Zero-Speed Region for Permanent Magnet Synchronous Motors Using the Neutral Point Voltage of Stator Windings | Motor drives;magnetic properties;permanent magnet motors;pulse-width modulation (PWM) inverters;sensorless control;variable-speed drives | Rotors;Pulse width modulation;Inductance;Magnetic flux;Saturation magnetization;Stator windings;Estimation
In order to reduce greenhouse gases, distributed generators such as wind turbines and photovoltaic facilities have been adopted in many parts of the world. These sources are assumed to be connected to an infinite bus. Thus, if the total capacity of the grid-connected inverters is approximately equal to or greater than that of conventional synchronous generators (SGs), conventional methods such as simple current control cannot maintain power grid stability. In particular, this problem becomes conspicuous in isolated islands and small communities where large commercial power systems do not exist. On the other hand, if we use supervisory control, system flexibility and scalability will be reduced. Therefore, nonsupervisory autonomous control methods are desired. For this reason, many researchers have already studied, which enables an inverter to be operated as an SG. Some of them are called virtual SG (VSG) control, and the common point of them is to provide virtual inertia. In this paper, we have derived and analyzed a formula for the dynamic stability of microgrids and shown that the VSG expressed in the first-order equation can realize a stable grid without causing resonance among the generators and the loads. The results were verified in laboratory experiments and through a simulation using electro-magnetic transient program restructured version (EMTP-RV). | Analysis of Resonance in Microgrids and Effects of System Frequency Stabilization Using a Virtual Synchronous Generator | Distributed power generation;generators;inverters;microgrids;power system stability | Inverters;Microgrids;Mathematical model;Generators;Power system stability;Batteries;Voltage measurement
Multiterminal converters eliminate using several single-input-single-output converters and simplify their topologies and reduce their cost. In this paper, a new family of multi-input converters based on three switches leg is introduced. Inputs of the proposed converters are similar and they are topologically interchangeable and have boost or buck operation modes. The proposed converter has one output that operates as an inverter. Here, all operating modes of the proposed converters and their effects on each other are investigated, in details. Also, an appropriate switching technique for the converters is given. A detailed comparison between conventional and proposed two-input converters is also presented. A two-input, one-output prototype converter has been implemented to validate the given analyses and to verify the proposed converter's performance. The experimental results are in good agreement with the theoretical and simulated analyses. | A New Family of Multi-Input Converters Based on Three Switches Leg | DC--AC power conversion;multi-input converter;nine-switch inverter;three-switch leg converter | Inverters;Topology;Legged locomotion;Inductors;Batteries;Capacitors;Switches
This paper proposed a voltage-type droop control method for the parallel multi-inverter system to realize power sharing without an interconnection line, and its power sharing principle is analyzed in detail. After that, a small-signal model of the multi-inverter system, which contains l lines, d nodes, s inverters, and p RL loads, is established for system stability analysis. Then based on the small-signal model, the influence of droop coefficients on system stability and dynamic performance is analyzed. Finally, the simulation and experiment results demonstrate the feasibility and effectiveness of the proposed method, and the power equipartition meets the requirements. | The Parallel Multi-Inverter System Based on the Voltage-Type Droop Control Method | Parallel multi-inverter system;power sharing;small-signal model;stability analysis;voltage-type droop control | Inverters;Voltage control;Reactive power;Impedance;Mathematical model;Power system reliability;Reliability
The inertia of modern power systems is decreasing and becoming more variable as more inverter-connected renewable energy sources and loads are integrated. This leads to a low and time-varied inertia power system that is more sensitive to disturbances and may not be robust enough to survive large disturbances. How to protect such a low and time-varied inertia system from blackouts is in question. This paper tries to answer this question using a graph spectra-based controlled islanding method. Eigenvector sensitivity, with respect to inertia, is used to identify the impact of reduced inertia on the spectral properties of power system graphs and, thus, coherent generator grouping. Constrained spectral clustering is then used to find the islanding boundary with minimal power-flow disruption to island low inertia systems. Simulation results, obtained using the IEEE 9-bus and 118-bus test systems, validate the effectiveness of the proposed algorithm in the case of low inertia systems. | Graph Spectra Based Controlled Islanding for Low Inertia Power Systems | Controlled islanding;Graph spectra;Low inertia;Eigenvector sensitivity;Spectral clustering | Generators;Power system stability;Power system dynamics;Eigenvalues and eigenfunctions;Sensitivity;Laplace equations;Stability analysis
The memristor ratioed logic (MRL)-based NAND operation is demonstrated using a combination of two Ag/<inline-formula> <tex-math notation="LaTeX">$\gamma $ </tex-math></inline-formula>-Fe<sub>2</sub>O<sub>3</sub> nanoparticles assembly/Pt memristors in series with one CMOS inverter. This letter finds the MRL operational frequency to be restricted due to an inconsistency between SET and RESET and by an imbalance of the resistance between the two memristors. It is also shown that optical tuning resistance is a promising technique for use in improving the operational frequency of the MRL operation. MRL-based NAND logic demonstrated in this letter manifests itself as a potential candidate for memristor-based logic compatible with CMOS digital/analog circuitry. | The <inline-formula> <tex-math notation="LaTeX">$\gamma $ </tex-math></inline-formula>-Fe<sub>2</sub>O<sub>3</sub> Nanoparticle Assembly-Based Memristor Ratioed Logic and Its Optical Tuning | Fe2O3;memristor ratioed logic;nanoparticle;memristor;illumination | Memristors;CMOS integrated circuits;Resistance;Logic gates;Electrodes;Tuning;Nanoparticles
This paper presents the conditions for achieving maximum power output and maximum efficiency in a series- series (SS) resonant inductive link. It has been shown that output power depends on the nature of supply: current source or voltage source, resulting in different values for the same resonant link setup. For both types of sources, conditions for maximum power transfer with respect to different parameters have been derived. Efficiency, on the other hand, is independent of the nature of supply; it depends only on circuit parameters. Conditions for maximum efficiency with respect to circuit parameters have also been derived. It has been shown that an SS resonant inductive link is best suited for current-sourced input, since a voltagesourced link behaves poorly when deviated from ideal tuning conditions. Moreover, for a voltage-sourced link, there exists an optimum value of mutual inductance at which maximum power transfer occurs. However, for a current-sourced link, output power increases with increase in coupling coefficient. The modeling and analysis has been supported with detailed simulation and experimental results. | A Review of Optimal Conditions for Achieving Maximum Power Output and Maximum Efficiency for a Series–Series Resonant Inductive Link | Electric circuits;energy storage;inductive charging;magnetic resonance;power electronics;resonant inverters;transportation | Resonant frequency;Resistance;Couplings;Inductance;Power generation;Capacitors;Transportation
The nonredundant voltage-source inverter, which exploits the possibility of minimum additional components for reconfiguration and operation, is a promising solution to manage faults in one inverter leg. However, control schemes at prefault and postfault conditions are always designed, separately making it hard for control scheme adaptation from normal to fault tolerant. In order to achieve smooth transitions from prefault to postfault, an embeddable fault-tolerant method based on predictive torque control (PTC) is proposed. A generalized voltage vectors, switching command, and cost function accounting for both healthy and faulty conditions are introduced to carry out a general control scheme. A novel fault-diagnosis method based on probability density analysis of the sampling currents is presented for open-circuit fault isolation under PTC scheme. Seamless likely and rapid transient processes from fault occurrence to postfault operation are achieved. Experimental results have demonstrated that the proposed scheme can make power switch fault easily managed by the controller itself. | An Embedded Closed-Loop Fault-Tolerant Control Scheme for Nonredundant VSI-Fed Induction Motor Drives | Fault diagnosis;fault tolerant;induction motor drive;probability | Fault tolerance;Fault tolerant systems;Fault diagnosis;Inverters;Circuit faults;Motor drives;Transistors
Recently, model-predictive torque control (MPTC) has been introduced as a powerful control method for induction motor drives. However, the weighting factor for stator flux must be tuned carefully to obtain satisfactory performance at different operation points. Unfortunately, so far the tuning of weighting factor in MPTC is mostly based on an empirical procedure. This paper solves this problem by proposing a model-predictive flux control (MPFC), which uses the stator flux vector as the control variable and eliminates the complicated prediction of stator current at k + 2 instant. As a result, the weighting factor in conventional MPTC is eliminated, and the control complexity is significantly reduced. Both MPTC and MPFC are tested and compared in detail, including steady-state performance, dynamic response, and low-speed operation. The simulation and experimental results prove that the performance of conventional MPTC is dependent on the weighting factor, and the improper weighting factor would lead to significant performance deterioration. On the contrary, the proposed MPFC achieves similar or even better overall performance over a wide speed range with very low tuning work. Hence, it is concluded that the proposed MPFC is more practical than conventional MPTC. | Model-Predictive Control of Induction Motor Drives: Torque Control Versus Flux Control | Flux control;induction motor (IM) drives;predictive control;torque control | Stators;Torque;Rotors;Torque control;Cost function;Mathematical model;Predictive models
This paper studies pulse width modulation (PWM) techniques suitable for a four-level five-phase open-end winding (OeW) drive. The drive comprises a five-phase induction machine, supplied using two two-level voltage source inverters with isolated and unequal dc-link voltages, in the ratio 2:1. A decoupled carrier-based (CB) PWM modulation strategy, based on unequal voltage reference sharing between the two converters, is introduced in this paper. The stability of dc-link voltages in OeW drives is investigated next, using a novel analysis technique. Several modulation methods are analyzed and the results show that application of the coupled PWM technique, with carriers having in-phase disposition, leads to overcharging of the capacitor in the dc-link of the inverter intended to operate with the lower dc-link voltage. On the other hand, the proposed decoupled CB PWM scheme naturally eliminates the dc-link capacitor overcharging problem. These findings are verified experimentally, using open-loop V/f control. Two different decoupled CB modulation methods are compared and the best performing modulation method is selected and incorporated further into an OeW drive with field-oriented control. The presented steady state and transient experimental results demonstrate that the decoupled CB PWM technique is suitable for high-performance variable speed drive applications. | Decoupled PWM Control of a Dual-Inverter Four-Level Five-Phase Drive | Field-oriented control (FOC);induction motor drives;multiphase drives;open-end winding (OeW);pulse width modulation (PWM) | Pulse width modulation;Inverters;Capacitors;Windings;Topology;Switches
Active islanding detection methods are generally employed for grid-connected inverter-based distributed generation (DG). However, there might be mutual influences and power quality issues caused by the disturbance signal when multiple inverters are involved. To address those problems, this paper analyzes the potential failure mechanism of the f-Q (frequency-reactive power) drifting active method in multiple-DG situations. Then, a novel high-frequency transient injection-based islanding detection method that is suitable for both single and multiple DGs is proposed. Compared with the conventional injection methods, a high-frequency impedance model for DG is provided for better theoretical analysis. By means of the intermittent time-domain low-voltage condition injection control, this method can achieve good accuracy and reduce disturbances to power system. | An Islanding Detection Method for Multi-DG Systems Based on High-Frequency Impedance Estimation | Active injection method;high frequency impedance estimation;Islanding detection;multi-inverter-based DG | Inverters;Reactive power;Islanding;Frequency control;Voltage measurement;Frequency measurement;Impedance
This paper proposes a stator turn-to-turn fault detection for inverter-fed electric machines using the voltage difference between two neutral points (NP's). By designing machine Y-connected windings with a secondary NP, a voltage difference between two NP's appears once a turn fault occurs. Because this fault signal is induced by the voltage difference between two independent windings, only the turn fault reflected signal is resultant. It leads to an important improvement on the fault detection of electric machines since NP voltages difference is immune to the influence of saliency and flux saturation. In addition, the load and speed affect the signal level and frequency, but not the detection accuracy. It is possible to monitor a small turn fault during the machine real-time operation. A 1-kw permanent magnet machine and a 200-W induction machine with proposed two independent Y-connected windings are tested for the experimental evaluation. | Online Stator Turn Fault Detection for Inverter-Fed Electric Machines Using Neutral Point Voltages Difference | Motor condition monitoring and motor fault detection;special machines | Windings;Harmonic analysis;Fault detection;Circuit faults;Voltage measurement;Electric machines;Power harmonic filters
This paper proposes a new decentralized power management and load sharing method for a photovoltaic based islanded microgrid consisting of various photovoltaic (PV) units, battery units and hybrid PV/battery units. Unlike the previous methods in the literature, there is no need to communication among the units and the proposed method is not limited to the systems with separate PV and battery units or systems with only one hybrid unit. The proposed method takes into account the available PV power and battery conditions of the units to share the load among them. To cover all possible conditions of the microgrid, the operation of each unit is divided into five states and modified active power-frequency droop functions are used according to operating states. The frequency level is used as trigger for switching between the states. Efficacy of the proposed method under different load, PV generation, and battery conditions is validated experimentally in a microgrid lab prototype consisting of three units. | Decentralized Method for Load Sharing and Power Management in a PV/Battery Hybrid Source Islanded Microgrid | Decentralized power management;hybrid photovoltaic (PV)/battery unit;hybrid source microgrid (MG);PV power curtailment;state of charge (SoC) | Batteries;Hybrid power systems;Microgrids;Inverters;Reactive power;Power generation;Decentralized control
The magnetic component is considered one of the major factors that dominate the power density of power converters. In this paper, magnetic integration of inductors of a three-phase LCL filter on delta-yoke composite core is explored and investigated. Using the conventional rectangular core as the baseline design reference, the proposed delta-yoke core achieved a weight reduction of close to 10% without affecting the filter's performance. The inductances based on both shapes were calculated and verified through magnetic circuit analysis and three dimensional finite element analysis simulation. Hardware prototypes of the integrated inductor with both the conventional rectangular and the proposed delta-yoke cores were fabricated and tested with a three-phase inverter circuit to verify the design validity. | Magnetic Integration of Three-Phase LCL Filter With Delta-Yoke Composite Core | Delta-yoke core;high power density converter;LCL filter;magnetic integration | Magnetic cores;Magnetic separation;Inductors;Power harmonic filters;Magnetic circuits;Magnetic flux;Passive filters
Intentional frequency perturbation by recently researched active islanding detection techniques for inverter based distributed generation (DG) define new threshold settings for the frequency relays. This innovation has enabled the modern frequency relays to operate inside the non-detection zone (NDZ) of the conventional frequency relays. However, the effect of such perturbation on the performance of the rate of change of frequency (ROCOF) relays has not been researched so far. This paper evaluates the performance of ROCOF relays under such perturbations for an inverter interfaced DG and proposes an algorithm along with the new threshold settings to enable it work under the NDZ. The proposed algorithm is able to differentiate between an islanding and a non-islanding event. The operating principle of relay is based on low frequency current injection through grid side voltage source converter (VSC) control of doubly fed induction generator (DFIG) and therefore, the relay is defined as “active ROCOF relay”. Simulations are done in MATLAB. | Active ROCOF Relay for Islanding Detection | Active distribution system (ADS);distributed generation (DG);islanding detection techniques (IDT);loss of mains (LOM);rate of change of frequency (ROCOF);voltage source converter (VSC) | Relays;Frequency measurement;Voltage measurement;Phase locked loops;Islanding;Inverters
This paper aims to optimize real-time control for the degraded mode of a fault-tolerant power architecture but not the fault detection and isolation procedure itself. Such power architecture is dedicated to electric vehicles in which it performs the three following essential functions: traction, battery charging, and electric-grid assistance. For safety reasons, in the degraded mode, power control is limited to the traction mode. Thus, for a given torque, the proposed innovative strategy uses a novel current/voltage transform that leads to efficient real-time control of the torque. The key idea is to drive the current without a priori restrictions on its waveform, while minimizing Joule losses, i.e., the effective value of the current. It has been validated on a laboratory test bench. The studied system is based on a three-phase open-end-winding synchronous machine powered by an inverter with three full H-bridges. The last section of the paper analyzes the comparison between the classic sinusoidal current waveforms and the proposed sinusoidal current waveforms while operating on the two remaining motor phases. It results in a 14% increase of the torque produced by the permanent-magnet machine under test and a 14% decrease of the global system losses in traction mode. As a result, the new control strategy enhances traction performance in degraded mode and increases electric-vehicle autonomy in a postfailure condition. | Real-Time Optimal Control of a 3-Phase PMSM in 2-Phase Degraded Mode | Fault-tolerant control;loss minimization;optimization;permanent-magnet synchronous motor (PMSM) drive;phase loss;real-time;remedial strategy | Inverters;Real-time systems;Torque;Transforms;Fault tolerance;Fault tolerant systems;Computer architecture
This paper presents a speed controller using a fuzzy-logic controller (FLC) for indirect field-oriented control (IFOC) of induction motor (IM) drives fed by a four-switch three-phase (FSTP) inverter. In the proposed approach, the IM drive system is fed by an FSTP inverter instead of the traditional six-switch three-phase (SSTP) inverter for cost-effective low-power applications. The proposed FLC improves dynamic responses, and it is also designed with reduced computation burden. The complete IFOC scheme incorporating the FLC for IM drives fed by the proposed FSTP inverter is built in MATLAB/Simulink, and it is also experimentally implemented in real time using a DSP-DS1103 control board for a prototype 1.1-kW IM. The dynamic performance, robustness, and insensitivity of the proposed FLC with the FSTP inverter-fed IM drive is examined and compared to a traditional proportional-integral (PI) controller under speed tracking, load disturbances, and parameters variation, particularly at low speeds. It is found that the proposed FLC is more robust than the PI controller under load disturbances, and parameters variation. Moreover, the proposed FSTP IM drive is comparable with a traditional SSTP IM drive, considering its good dynamic performance, cost reduction, and low total harmonic distortion (THD). | A Performance Investigation of a Four-Switch Three-Phase Inverter-Fed IM Drives at Low Speeds Using Fuzzy Logic and PI Controllers | four-switch three-phase (FSTP) inverter;fuzzy-logic controller (FLC);indirect field-oriented control (IFOC);parameters variation;total harmonic distortion (THD) | Inverters;Induction motors;Mathematical model;Hysteresis motors;Capacitors;Robustness;Load modeling
A novel radiation-hardened-by-design (RHBD) structure to reduce the single event transient (SET) amplitude in analog circuits is presented in this paper. This structure features an SET isolation technique, which contains a sensor and a switch. The sensor turns off the switch when it detects a voltage transient at the sensitive node, in which case the core circuit is temporarily isolated from the output. Once the voltage at the sensitive node recovers, the sensor turns on the switch again in order to connect the core circuit to the output. This RHBD technique was validated based on a typical bandgap reference circuit, which was fabricated in the IBM 130 nm technology. The simulation results demonstrated a significant reduction in the SET amplitude, which was further verified with the pulsed laser. The additional sensor and the switch in the circuit only produce a minor amount of additional power dissipation if they are properly chosen. The area overhead is rendered negligible by means of selecting the appropriate sizes of transistors for the RHBD structure. | An RHBD Bandgap Reference Utilizing Single Event Transient Isolation Technique | Bandgap reference;pulsed laser;radiation hardened by design (RHBD);SET isolation;single event transient (SET) | Photonic band gap;Inverters;Switching circuits;Switches;Lasers;MOSFET
Two new configurations of static ground power unit based on 5L active neutral point clamped (ANPC) and novel modular 9L-ANPC converter are proposed. First, a new level shifted phase-shifted carrier pulse-width modulation (LS-PSC-PWM) switching method for the 5L-ANPC converter is defined. By utilizing the proposed method, total harmonic distortion of output voltage is reduced in comparison with traditional PSC-PWM switching method. Then, a novel modular 9L-ANPC multilevel converter and its suggested modulation method is proposed in this paper. In comparison with traditional 9L-ANPC converter, the main advantages of proposed modular 9L-ANPC converter are halving the applied voltages on flying capacitors (FC), reduced number of FCs, and self-balancing of FCs, which is provided by suggested switching method. This results in reduction of the size and cost of converter, and makes it more feasible and reliable. Furthermore, inductance reduction of output LC filter enhances static ground power unit dynamic performances. The simulation and experimental results verified the feasibility and performance of proposed converters. | A Modified Static Ground Power Unit Based on Novel Modular Active Neutral Point Clamped Converter | Active neutral point clamped (ANPC);ground power unit (GPU);level shifted phase-shifted carrier pulse-width modulation (LS-PSC-PWM);modular multilevel converter | Switches;Graphics processing units;Power harmonic filters;Pulse width modulation;Inverters;Capacitors
The acoustic noise emitted by an induction motor powered by a voltage source inverter (VSI) is an environmental issue. Harmonics present in the stator current are the main reason for the increased acoustic noise in motor drives. The pulse-width modulation (PWM) technique used to modulate the inverter is akey factor in determining the magnitude of current harmonics. Bus-clamping PWM (BCPWM) techniques have got much attention nowadays due to reduced switching loss, compared with conventional space vector PWM (CSVPWM). In this paper, two BCPWM techniques, namely 60° and 30° BCPWM methods are compared with CSVPWM on the basis of electrical spectra as well as acoustic noise spectra. Experiments are conducted on a pulse-width-modulated VSI-fed induction motor drives. Harmonic analysis is carried out on the measured line-to-line voltage, stator current, and acoustic noise corresponding to the three methods at different fundamental and carrier frequencies. Based on the magnitude and phase of current harmonics, the frequency and normalized magnitude of dominant magnetic force waves are predicted theoretically. Theoretical predictions and experimental results both show that the magnitudes of dominant acoustic noise components around the carrier frequency are reduced significantly with these BCPWM methods compared with CSVPWM. Furthermore, it is shown that 30° BCPWM is better than 60° BCPWM in terms of acoustic pleasantness. | Experimental Comparison of Conventional and Bus-Clamping PWM Methods Based on Electrical and Acoustic Noise Spectra of Induction Motor Drives | Acoustic noise;bus-clamping pulse width modulation (BCPWM);conventional space vector modulation;harmonic analysis;induction motor drive;noise spectrum;pulse-width modulation (PWM) | Harmonic analysis;Acoustic noise;Pulse width modulation;Frequency modulation;Magnetic forces;Induction motors
Increasing demands for power supplies have contributed to the population of high-frequency ac (HFAC) power distribution system (PDS), and in order to increase the power capacity, multilevel inverters (MLIs) frequently serving as the high-frequency (HF) source-stage have obtained a prominent development. Existing MLIs commonly use more than one voltage source or a great number of power devices to enlarge the level numbers, and HF modulation (HFM) methods are usually adopted to decrease the total harmonic distortion (THD). All of these have increased the complexity and decreased the efficiency for the conversion from dc to HF ac. In this paper, a nine-level inverter employing only one input source and fewer components is proposed for HFAC PDS. It makes full use of the conversion of series and parallel connections of one voltage source and two capacitors to realize nine output levels, thus lower THD can be obtained without HFM methods. The voltage stress on power devices is relatively relieved, which has broadened its range of applications as well. Moreover, the proposed nine-level inverter is equipped with the inherent self-voltage balancing ability, thus the modulation algorithm gets simplified. The circuit structure, modulation method, capacitor calculation, loss analysis, and performance comparisons are presented in this paper, and all the superior performances of the proposed nine-level inverter are verified by simulation and experimental prototypes with rated output power of 200 W. The accordance of theoretical analysis, simulation, and experimental results confirms the feasibility of proposed nine-level inverter. | A Novel Nine-Level Inverter Employing One Voltage Source and Reduced Components as High-Frequency AC Power Source | Nine-level inverter;one voltage source;self-voltage balancing;two capacitors | Inverters;Capacitors;Switches;Modulation;Topology;Stress;Power distribution
The undesirable harmonic distortion produced by distributed generation units (DGUs) based on power-electronic inverters presents operating and power-quality challenges in electric systems. The level of distortion depends on the internal elements of the DGUs as well as on the characteristics of the grid, loads, and controls, among others. This paper presents a comprehensive method, focused on power-quality indexes and efficiency for the design of microgrids with multiple DGUs interconnected to the ac grid through three-phase multi-Megawatt medium-voltage pulsewidth-modulated-voltage-source inverters (PWM-VSI). The proposed design method is based on a least square solution using the harmonic domain modeling approach to effectively consider explicitly the harmonic characteristics of the DGUs and their direct and cross-coupling interaction with the grid, loads, and the other DGUs. Extensive simulations and analyses against PSCAD are presented in order to show the outstanding performance of the proposed design approach. | A Comprehensive Design Approach of Power Electronic-Based Distributed Generation Units Focused on Power-Quality Improvement | Harmonic analysis;design optimization;power quality | Harmonic analysis;Power system harmonics;Power electronics;Topology;Power quality;Harmonic distortion;Load modeling
Common approaches for direct model predictive control (MPC) for current reference tracking in power electronics suffer from the high computational complexity encountered when solving integer optimal control problems over long prediction horizons. We propose an efficient alternative method based on approximate dynamic programming, greatly reducing the computational burden and enabling sampling times below 25 μs. Our approach is based on the offline estimation of an infinite horizon value function, which is then utilized as the tail cost of an MPC problem. This allows us to reduce the controller horizon to a very small number of stages, while simultaneously improving the overall controller performance. Our proposed algorithm was implemented on a small size FPGA and validated on a variable-speed drive system with a three-level voltage-source converter. Time measurements showed that our algorithm requires only 5.76 μs for horizon N = 1 and 17.27 μs for N = 2, in both cases outperforming state-of-the-art approaches with much longer horizons in terms of currents distortion and switching frequency. To the authors' knowledge, this is the first time direct MPC for current control has been implemented on an FPGA solving the integer optimization problem in real time and achieving comparable performance to formulations with long prediction horizons. | High-Speed Finite Control Set Model Predictive Control for Power Electronics | Approximate dynamic programming (ADP);drive systems;finite control set;model predictive control (MPC);value function approximation | Inverters;Switches;Optimization;Stators;Predictive control
The papers in this special issue focus on impedance-source converter topologies and applications for this use. | Editorial Special Issue on Impedance-Source Converter Topologies and Applications |  | Special issues and sections;Inverters;Power conversion;Network topology;Power systems planning;Control systems;Research and development
This letter proposes a unified space vector pulse width modulation (SVPWM) for a dual two-level inverter system with two isolated dc voltage sources. The gate pluses for the dual inverter are generated by the concept of one unified SVPWM in accordance with the voltage-second integral principle and the ratio of the two dc-link voltages can be an arbitrary positive value. This proposed technique also simplifies the region identification in sectors and reduces total switching frequency of the dual inverter. The beneficial performance of this proposed technique is verified experimentally. | A Unified Space Vector Pulse Width Modulation for Dual Two-level Inverter System | Dual inverter;switching frequency;unified space vector pulse width modulation (SVPWM) | Inverters;Space vector pulse width modulation;Switches;Switching frequency;Signal processing algorithms;Windings
We consider the problem of voltage stability and reactive power balancing in islanded small-scale electrical networks outfitted with DC/AC inverters (“microgrids”). A droop-like voltage feedback controller is proposed which is quadratic in the local voltage magnitude, allowing for the application of circuit-theoretic analysis techniques to the closed-loop system. Under our design, the operating points of the closed-loop microgrid are in exact correspondence with the solutions of a reduced power flow equation, and we provide explicit solutions and small-signal stability analyses under several static and dynamic load models. Controller optimality is characterized as follows: we show a one-to-one correspondence between the high-voltage equilibrium of the microgrid under quadratic droop control, and the solution of an optimization problem which minimizes a trade-off between reactive power dissipation and voltage deviations. Power sharing performance of the controller is characterized as a function of the controller gains, network topology, and parameters. Proportional sharing of the total load between inverters is achieved in a low-gain limit, independent of the circuit topology or reactances. All results hold for arbitrary grid topologies, with arbitrary numbers of inverters and loads. Numerical results confirm the robustness of the controller to unmodeled dynamics. | Voltage Stabilization in Microgrids via Quadratic Droop Control | Inverter control;Kron reduction;microgrids;nonlinear circuits;voltage control | Microgrids;Voltage control;Inverters;Load modeling;Stability analysis;Mathematical model;Power system stability
This paper describes the design of a 10 GHz phase-locked loop (PLL) for a 40 Gb/s serial link transmitter (TX). A two-stage ring oscillator is used to provide a four-phase, 10 GHz clock for a quarter-rate TX. Several analyses and verification techniques, ranging from the clocking architectures for a 40 Gb/s TX to oscillation failures in a two-stage ring oscillator, are addressed in this paper. A tri-state-inverter-based frequency-divider and an AC-coupled clock-buffer are used for high-speed operations with minimal power and area overheads. The proposed 10 GHz PLL fabricated in the 65 nm CMOS technology occupies an active area of 0.009 mm<sup>2</sup> with an integrated-RMS-jitter of 414 fs from 10 kHz to 100 MHz while consuming 7.6 mW from a 1.2-V supply. The resulting figure-of-merit is -238.8 dB, which surpasses that of the state-of-the-art ring-PLLs by 4 dB. | A 7.6 mW, 414 fs RMS-Jitter 10 GHz Phase-Locked Loop for a 40 Gb/s Serial Link Transmitter Based on a Two-Stage Ring Oscillator in 65 nm CMOS | CMOS;jitter;phase-locked loop (PLL);ring oscillator;serial link transmitter | Ring oscillators;CMOS integrated circuits;Clocks;Phase locked loops;Inverters;CMOS technology;Bandwidth
GaAs MESFET circuits were exposed to high-energy neutrons with fluences ranging from 1*10/sup 14/ n/cm/sup 2/ to 2*10/sup 15/ n/cm/sup 2/. The reflections of discrete transistors, inverters, and ring oscillators were characterized at each fluence. While the MESFETs exhibit significant threshold voltage shifts and transconductance and saturation current degradation over this range of neutron fluences, an improvement in the DC characteristics of Schottky diode FET logic (SDFL) inverters was observed. This unusual result has been successfully simulated using device parameters extracted from FETs damaged by exposure to high-energy neutrons. Although the decrease in device transconductance results in an increase in inverter gate delay as reflected in ring oscillator frequency measurements, it is concluded that GaAs ICs fabricated from this logic family will remain functional after exposure to extreme neutron fluences. This is a consequence of the observed improvement in inverter noise margin evident in both measured and simulated circuit performance.&lt;<ETX>&gt;</ETX> | Characteristics of GaAs MESFET inverters exposed to high energy neutrons |  | Gallium arsenide;Neutrons;Ring oscillators;Transconductance;FETs;Logic devices;Pulse inverters;MESFET circuits;Reflection;Threshold voltage
A multiport RAM compiler with flexible layout and port organization has been developed using 1.0- mu m CMOS technology. A new memory cell with an additional column-enable gate yielded a controllability over the aspect ratio of the memory cell array. The targeted feature is the flexibility in both layout and port organization. Fast access time and fully static and asynchronous port operation are also goals. A wide bit-word organization range including 16 b*2048 words and 72 b*512 words was also obtained. This compiler generates up to 32 K three-port RAM and 16 K six-port RAM. In addition to READ and WRITE ports, READ/WRITE ports are also available. The operations of the ports are fully static and asynchronous to each other. The RAM requires no DC power consumption. The address access times of the generated three-port RAMs are, for example, 5.0 ns for 1 K and 11.0 ns for 32 K.&lt;<ETX>&gt;</ETX> | A flexible multiport RAM compiler for data path |  | Random access memory;Read-write memory;CMOS technology;Energy consumption;Circuits;Helium;Microprocessors;Digital signal processors;Throughput;Inverters
Based on the device and equivalent transistor model, we present a short-channel-effect (SCE)-degraded noise margin (NM) model for junctionless double-gate MOSFET working on subthreshold CMOS logic gate. The device parameters such as the thick silicon thickness, thick gate oxide thickness, high doping density, and short channel length can severely degrade the NM due to serious SCE. By contrast, both the small subthreshold slope η and the balanced transistor strength S can suppress the NM degradation more efficiently. The required minimum supply voltage Vdd,min for the subthreshold CMOS logic gate is derived by the criterion of the NM larger than thermal noise to ensure the correct logic gate operation. Being similar to drain-induced barrier lowering, allowable NM corresponding to the minimum channel length can also be uniquely controlled and determined by the scaling factor according to the scaling theory. | A Short-Channel-Effect-Degraded Noise Margin Model for Junctionless Double-Gate MOSFET Working on Subthreshold CMOS Logic Gates | Junctionless double-gate MOSFET (JLDGFET);noise margin (NM);scaling factor;scaling theory;subthreshold CMOS logic gate;subthreshold slope;transistor strength | Logic gates;Transistors;CMOS integrated circuits;Degradation;Silicon;Inverters;Semiconductor device modeling
In this paper, a novel battery electric vehicle (BEV) concept based on a small fixed and a big swappable Li-ion battery pack is proposed in order to achieve longer range, lower initial purchase priceand lower energy consumption at short ranges. For short ranges, the BEV is only powered by the relatively small-fixed battery pack, without the large swappable battery pack. In this way, the mass of the vehicle is reduced and, therefore, the energy consumed per unit distance is improved. For higher ranges, the BEV is powered by both battery packs. This concept allows the introduction of subscription-based ownership models to distribute the cost of the large battery pack over the vehicle lifetime. A methodology is proposed for the analysis and evaluation of the proposed concept in comparison with a direct owned nonswappable single-pack BEV, proving that significant improvements on city fuel economy (up to 14%) and economic benefits are achievable under several scenarios. These results encourage further study of battery swapping service plans and energy management strategies. | Evaluation of a Novel BEV Concept Based on Fixed and Swappable Li-Ion Battery Packs | Batteries;electrical engineering;energy storage;power electronics;vehicles | Batteries;Vehicles;Integrated circuit modeling;Inverters;Traction motors;Propagation losses;Energy consumption
In high-power traction drive systems, the switching frequency of the inverter is strictly limited owing to the restrictions on switching losses and cooling conditions. In this case, the multimode modulation strategy is usually adopted. Based on the analysis of a modified 24-sector space vector pulse width modulation (SVPWM) technique, several synchronous modulation strategies with different pulse numbers are proposed in this paper, which can be applied to the two-level six-phase voltage-inverter-fed asymmetrical dual-stator induction machines. By comparing the harmonic performance of the synchronized modulations, the authors present a set of multimode SVPWM strategy, which is suitable for the high-power traction drive systems under low switching frequency. At the same time, the switching strategy for transitions between different modulation modes is proposed as well. Simulation and experimental results verify the validity and effectiveness of the proposed synchronized modulation strategies and the switching strategy between different modulation modes. | Research on Synchronized SVPWM Strategies Under Low Switching Frequency for Six-Phase VSI-Fed Asymmetrical Dual Stator Induction Machine | Dual-stator induction machine (DSIM);high-power traction drive system;low switching frequency;space vector pulse width modulation (SVPWM);synchronized modulation | Space vector pulse width modulation;Switches;Synchronization;Switching frequency;Inverters
This study is an attempt to present a multilevel inverter based on a modular structure with a single dc source. This inverter is a switched-capacitor topology, which controls the charging as well as the discharging of the capacitors in the predetermined time intervals. The most important attribute of this multistage structure is the multiple charging capacities of the capacitors at each stage compared with those of the previous stages, which can ultimately increase the output voltage of the low input dc voltage source. Different combinations of these capacitors will be discharged across the load to generate a high-level staircase ac voltage waveform. The high number of switching states provides different paths for capacitors to achieve a self-balancing capability. The low switching frequency and the elimination of transformer are among the advantages of the proposed topology. Compared with other topologies, the number of semiconductor devices and capacitors is also reduced largely. The simulation results and the laboratory test setup of a 49-level inverter using DSP TMS320F28335 are presented to verify the analysis. | Circuit Topology and Operation of a Step-Up Multilevel Inverter With a Single DC Source | Charging;multilevel inverters;self-balancing;single source;switched capacitor | Capacitors;Inverters;Switches;Topology;Current control;Circuit topology
Large-scale photovoltaic (LSPV) energy conversion systems have been installed at many places across the world. The essential component of the LSPV system is the dc-ac conversion stage. The usage of multilevel converters is one of the recent advances in the dc-ac conversion stage of the LSPV system to enable transformer-less inversion. Current-fed multilevel inverter has been chosen in this paper as it provides high power inversion with inherent voltage boosting, and thus, avoids the usage of transformer. High power conversion necessitates low device switching frequency operation in order to satisfy thermal constraint of semiconductor devices and also to improve efficiency. However, low device switching frequency operation leads to higher harmonic distortion of inverter output currents. Synchronous optimal pulsewidth modulation (SOP) technique is an emerging low device switching frequency modulation technique that has been successfully implemented for voltage-source multilevel inverters. However, the state-of-the-art SOP technique cannot be directly applied to modulate current-source multilevel inverter topologies due to additional constraints on the switching commutations. Therefore, the purpose of our study was to propose a modified SOP technique to achieve: low device switching frequency and minimal harmonic distortion of inverter output currents. The topology of current-fed five-level inverter was used for demonstrating the performance of proposed technique. A generalized conversion method was introduced in the modified SOP technique for including switching constraints of the current-fed inverter. In addition, a state-sequencing machine was developed by utilizing redundant inverter states to produce equal switching commutation among all semiconductor devices at minimal switching frequency of 350 Hz. The experimental results obtained from the five-level current-source inverter of 1.2 kW demonstrated the effectiveness of the proposed SOP technique. | Modified Synchronous Pulsewidth Modulation of Current-Fed Five-Level Inverter for Solar Integration | Current-fed multilevel inverter;low-frequency modulation;solar power integration;synchronous optimal pulsewidth modulation (SOP) | Inverters;Modulation;Switching frequency;Topology;Switches;Harmonic analysis;Semiconductor devices
This letter investigates the resonance characteristics and stability problem caused by the interactions of multiparallel LCL-filtered inverters. Compared to single grid-connected inverter, the multiinverter system presents a more challenging resonance issue, where the inverter interactions may excite multiple resonances at various frequencies. This letter proposes a modeling and analysis method based on the current separation scheme. It reveals that an interactive resonant current that circulates between the paralleled three-phase inverters may arise, depending on the current distribution and the system resonance characteristics. This is different from the common resonant current injected into the grid and has yet been discussed before. The analysis with the root loci in the discrete z-domain are carried out with two stability constraints identified, which correspond to the conditions of triggering the interactive resonant current and common resonant current, respectively. Simulations and experimental results verify the theoretical analysis. | Resonance Interaction of Multiparallel Grid-Connected Inverters With LCL Filter | LCL filter;Multiparallel inverters;resonance interaction;stability analysis | Inverters;Power system stability;Impedance;Couplings;Stability criteria;Analytical models
In this paper, a fast electro-thermal model of traction inverters for electrified vehicles is proposed. First, a thermal model considering the thermal coupling is presented and experimentally verified. The impact of the thermal spreading effect, heat convection, and temperature-dependent material thermal properties on the accuracy of the linear assumption is investigated by ANSYS-Fluent simulation. In order to reduce the influence of the temperature-dependent thermal conductivity on the accuracy of the thermal model, the average temperature is applied to determine the thermal conductivity of the power module package. Second, an accurate temperature-dependent switching power loss model is represented as the lookup table through experimental measurements. In order to simplify the lookup table, the switching power loss is considered proportional to the dc-link voltage and, therefore, the inputs of the lookup table are current and temperature. Finally, a scheme to speed up the online junction temperature estimation is proposed by considering both the thermal network properties and the required accuracy. With the proposed calculation rate determination method, the total computational time for the junction temperature estimation is reduced significantly. | A Fast Electro-Thermal Model of Traction Inverters for Electrified Vehicles | Electric and hybrid electric vehicles;electro-thermal model;inverters;nonlinear effect;temperature-dependent loss model;thermal coupling;traction systems | Junctions;Temperature measurement;Temperature;Multichip modules;Impedance;Computational modeling;Transient analysis
This paper proposes a zero-sequence model-based sensorless control strategy for open-winding permanent-magnet synchronous machine (OW-PMSM) with common dc bus. The third harmonic back electromotive force (EMF) in zero-sequence is utilized to estimate the rotor position information. The novelty is that the third harmonic back EMF is reconstructed based on the zero-sequence model together with zero-sequence current, instead of using voltage transducer and three phase resistance network which can be eliminated from the control system. Due to the essence of back EMF, the developed method is appropriate for the applications including wind power generation and motor drives operating above certain speed. Meanwhile, the phase shift-based space vector pulse width modulation method for OW-PMSM is also presented for easier implementation to form zero voltage disturbance in zero-sequence from the inverter side and hence the corresponding influence can be consequently minimized. The torque ripple, loss, and parameter sensitivity analysis are also carried out, as confirmed by predictions of two-dimensional finite element analysis. Due to the essence of decouple, the estimation can be more robust than the conventional fundamental model-based sensorless methods. Finally, the effectiveness of the proposed method is validated experimentally on a 3-kW OW-PMSM drive system with 2.5 kg·m<sup>2</sup> total inertia. | A Novel Zero-Sequence Model-Based Sensorless Method for Open-Winding PMSM With Common DC Bus | Common dc bus;open-winding (OW);permanent-magnet synchronous machine (PMSM);sensorless;third harmonic;zero-sequence | Harmonic analysis;Space vector pulse width modulation;Mathematical model;Inverters;Rotors;Inductance;Resistance
Although near-threshold voltage (NTV) operation is an attractive means of achieving high energy efficiency, it can degrade the circuit stability of static random access memory (SRAM) cells. This paper proposes an NTV 7T SRAM cell in a 14 nm FinFET technology to eliminate read disturbance by disconnecting the path from the bit-line to the cross-coupled inverter pair using the transmission gate. In the proposed 7T SRAM cell, the half-select issue is resolved, meaning that no write-back operation is required. A folded-column structure is applied to the proposed 7T SRAM cell to reduce the read access time and energy consumption. To reduce the standby power, the proposed 7T SRAM cell uses only a single bit-line for both read and write operations. To achieve proper “1” writing operation with a single bit-line, a two-phase approach is proposed. Compared to the conventional 8T SRAM cell, the proposed 7T SRAM cell improves the read access time, energy, and standby power by 13%, 42%, and 23%, respectively, with a 3% smaller cell area. | Single Bit-Line 7T SRAM Cell for Near-Threshold Voltage Operation With Enhanced Performance and Energy in 14 nm FinFET Technology | FinFET;low-power design;near-threshold operation;single bit-line structure;SRAM cell | SRAM cells;FinFETs;Inverters;Circuit stability;Logic gates
The series resonant DC-link inverter is an attractive circuit topology for interfacing a DC current with a three-phase AC system. It uses gate turn-off thyristors (GTOs) as semiconductor switches. The conventional solution requires an additional series diode to perform the turn off process and to enable forward recovery of the GTO. This paper uses a single GTO along with a special gate drive to provide reverse and forward recovery. A new device testing circuit was designed to create the same electrical and thermal stresses as in a series resonant DC-link inverter. Experimental results using 2000 A GTOs at 26 kHz switching frequency demonstrate that the total device losses are reduced, while the hold-off time is slightly increased. The new single-device solution makes resonant switching attractive for very high-power applications. | Gate-assisted reverse and forward recovery of high-power GTOs in series resonant DC-link inverters |  | Resonance;Thyristors;Inverters;Circuit testing;Thermal stresses;Circuit topology;Switches;Semiconductor diodes;RLC circuits;Switching frequency
A simple snubber configuration for three-level gate turn-off thyristor (GTO) inverters is proposed. The proposed snubber has a single resistor per arm for stored energy dissipation, while the conventional RLD/RCD snubber contains six. This implies that the proposed snubber needs only one chopper circuit per arm for snubber energy recovery. This helps reduce the size, cost, and number of components. Besides the single resistor, the proposed snubber requires two less diodes per arm than the RLD/RCD snubber. Furthermore, the proposed snubber resolves the voltage imbalance problem between inner and outer GTOs without additional components. We have analyzed the proposed circuits and proven its performance through simulations and experiments. | A simple snubber configuration for three-level GTO inverters |  | Snubbers;Inverters;Thyristors;Resistors;Circuits;Energy dissipation;Choppers;Costs;Diodes;Energy resolution
This paper presents a dominant harmonic active filter (DHAF) scheme using small-rated square-wave inverters for supply line harmonic current reduction for high-power nonlinear loads in the range of 10 MW and above to meet IEEE 519 harmonic standard. The active filter inverters are connected in series with the fifth and seventh L-C tuned filters, respectively. A synchronous reference frame-based controller which achieves harmonic isolation for the dominant fifth and seventh harmonic load currents in the presence of supply voltage harmonic distortion is presented. Impact of mistuned passive filters on the operation and rating of the square-wave active filter inverters is examined. Simulation results validate the proposed harmonic isolation controller under mistuned fifth and seventh L-C tuned filter conditions and supply voltage harmonic distortion. The proposed scheme is general and applicable for high-power 6- or 12-pulse rectifier loads. The use of small-rated square-wave inverters (approximately 2% of load kilovoltampere rating) increases the cost effectiveness of the DHAF system for high-power applications. | Line harmonics reduction in high-power systems using square-wave inverters-based dominant harmonic active filter |  | Power harmonic filters;Power system harmonics;Active filters;Pulse width modulation inverters;Passive filters;Frequency;DH-HEMTs;Costs;Harmonic distortion;Circuit topology
In this paper, an uncertainty and disturbance estimator (UDE)-based robust power flow control is developed for grid-connected inverters to achieve accurate power delivery to the grid. The model of power delivering with both frequency dynamics and voltage dynamics is derived at first. The UDE method is introduced into the controller design to deal with model uncertainties (e.g., output impedance and power angle), coupling effects, and external disturbances (e.g., the fluctuation of the dc-link voltage, the variation of output impedance/line impedance, and the variations of both frequency and amplitude in the grid voltage). Also, this controller does not need a voltage regulator or a current regulator and is easy for the implementation and parameter tuning through the design of the desired tracking error dynamics and the UDE filters. Experimental results are provided to show the effectiveness of the proposed method for different disturbance rejection scenarios, the low-voltage fault-ride through capability, and the weak grid operation capability. The good robustness of the UDE-based control is also demonstrated through the comparison with two other controllers: the proportional-integral controller and the active disturbance rejection controller. | Robust Power Flow Control of Grid-Connected Inverters | Fluctuation of dc-link voltage;grid disturbances;model uncertainties;uncertainty and disturbance estimator (UDE);variation of the impedance | Power system dynamics;Impedance;Voltage control;Robustness;Reactive power;Uncertainty;Phase locked loops
Space vector modulation (SVM) control of multilevel inverters (MLIs) is very popular. However, it gets extremely challenging with the increase in the number of output voltage levels due to the emergence of subtriangles in the various sectors of the hexagon, which results in increased computational complexity and storage requirements of switching states and corresponding pulse durations. Currently, this is handled through laborios offline computations in conjunction with the visual inspection of the space vector hexagon and its various sectors. This paper aims to simplify the implementation of the SVM scheme for an n-level MLI by proposing generalized equations that not only facilitate direct online computation of control pulses and obviate the requirement of lookup tables but also result in optimized switching. Yet, the on-time computations of the various MLI switches are still based on simple two-dimensional Cartesian co-ordinate system combined with the basic two-level inverter implementation. The proposed scheme makes use of a unique l-factor approach, which directly identifies the location of the various subtriangles in the space vector hexagon and leads to direct online computations of the control pulses. The proposed scheme is validated by simulations and experimental results for three- and five-level diode clamped MLI. | Simplified Implementation Scheme for Space Vector Pulse Width Modulation of <italic>n</italic>-Level Inverter With Online Computation of Optimal Switching Pulse Durations | l-factor;multilevel inverter (MLI);space vector pulse width modulation (SVPWM);switching pulse durations | Switches;Space vector pulse width modulation;Inverters;Support vector machines;Aerospace electronics;Mathematical model
Large-scale photovoltaic energy conversion systems have been installed at many places across the world and they handle higher power levels. In high power conversion, low device switching frequency operation is preferred in order to satisfy the thermal constraints of semiconductor devices and also to improve efficiency. However, low device switching frequency operation leads to higher total harmonic distortion (THD) of the converter output currents. Synchronous optimal pulsewidth modulation (SOP) is an emerging low device switching frequency modulation technique, which has been successfully implemented for voltage source inverters without compromising on THD. The goal of our research is to propose, analyze, and implement a modified SOP technique for current source inverter topologies. The additional switching constraints for these inverter topologies have been included in the modified SOP technique. The experimental results obtained from a low-power prototype demonstrated its effectiveness. | Optimal Low Switching Frequency Pulsewidth Modulation of Current-Fed Three-Level Converter for Solar Power Integration | Current-fed multilevel converters;low-frequency modulation;synchronous optimal pulsewidth modulation (SOP) | Inverters;Switching frequency;Topology;Harmonic analysis;Pulse width modulation;Switches
Electrolytic capacitors are popularly used in single-phase grid-feeding solar photovoltaic (PV) inverters to suppress the second harmonic and switching frequency voltage ripples. With aging equivalent series resistance (ESR) of capacitor increases and its capacitance value decreases, which lead to increase in dc-link voltage ripple. Oscillations in PV operating point around its maximum power point (MPP), results in reduction of average output power and revenue generated. To address this, frequent replacement of capacitors are required, which may lead to increased cost. Therefore, capacitors must be replaced at an optimal period to ensure maximum earnings. To realize this, a technique for monitoring of power extraction efficiency (PEE) is proposed in this paper. Further, criteria for replacement of capacitor based on the measured values of PEE is suggested. Mathematical model relating the capacitance and ESR values to the PEE is derived. Effect of variation in temperature and solar radiation on PEE is discussed. Detailed simulation studies are carried out using MATLAB-Simulink. A scaled down laboratory prototype of inverter is developed. The proposed technique is implemented in the existing digital processor/controller used for MPP tracking, thereby avoiding additional circuits/sensors. PEE estimated by simulation and experimentation are found to be within 1% of each other. | Lifetime Monitoring of Electrolytic Capacitor to Maximize Earnings From Grid-Feeding PV System | Electrolytic capacitor;online monitoring;photovoltaic (PV) inverter;power extraction efficiency | Capacitors;Inverters;Capacitance;Monitoring;Oscillators;Temperature measurement;Harmonic analysis
This paper describes the development of a 50-kV 100-kW cathode power supply (CPS) for the operation of a 30-kW 95-GHz gyrotron. For stable operation of the gyrotron, the requirements of CPS include low output voltage ripple and low arc energy less than 1% and 10 J, respectively. Depending on required specifications, a three-phase series-parallel resonant converter (SPRC) is proposed for designing CPS. In addition to high-efficiency performance of SPRC, three-phase operation provides the reduction of the output voltage ripple through a minimized output filter component that is closely related to the arc energy. For allowing symmetrical resonant current from three-phase resonant inverter, the high-voltage transformers are configured as star connection with floated neutral node. This facilitates balanced voltage on each secondary winding. In addition, distinctive design of the high-voltage rectifier is introduced, taking into consideration the effective series stacking of diodes by means of the parallel resonant capacitor. In particular, the implementation of the high-voltage part including transformer and rectifier is presented in detail. For providing high power density and high reliability, effective methods for winding the high-voltage transformer and stacking rectifier diodes are discussed. Finally, the developed CPS achieves 95.5% of maximum efficiency, 0.92 of maximum power factor, 500 W/liter of power density, 0.6% of output voltage ripple, with 8.3-J arc energy. | Development of 50-kV 100-kW Three-Phase Resonant Converter for 95-GHz Gyrotron | DC–DC power converters;gyrotrons;pulsed power supplies | Capacitors;Rectifiers;Gyrotrons;Power supplies;Windings;MOSFET;Voltage control
A new method is presented for fully automatic verification of layout, generated with a library-based IC design system. The method overcomes the limitation of traditional simulation-based verification techniques. It is based on a stepwise bottom-up reconstruction of large architecture building blocks, starting from the layout. Using a pattern matcher, the simplest cells in the transistor netlist, such as inverters, NAND gates, etc., are identified first. Then the pattern matcher is used again to find the next level of cells, such as memory cells, flip-flops, etc. Reconstruction of more and more complex structures takes place, until the architecture level is reached. To be able to communicate instances of parametrized library modules, the parameters have to define the module's connectivity in a unique way. For every module, a controller can then be established which guides the reconstruction process. When the design is correct, the reconstruction will succeed. On the other hand, if at some point the reconstruction fails, this indicates incorrect connectivity at that point.&lt;<ETX>&gt;</ETX> | Automatic verification of library-based IC designs |  | Libraries;Integrated circuit layout;Process design;Data mining;Pattern matching;Circuit simulation;Very large scale integration;Central Processing Unit;Workstations;Helium
In this paper, a fixed-frequency pulsewidth modulation (PWM) based on sliding-mode current controller is designed and applied to a utility interface three-phase/wire/level neutral-point-clamped inverter. The proposed design methodology of the sliding-mode control is based on a constant switching frequency operation and on Gao's reaching law that allows chattering compensation. The aim of the controller is to inject a controlled active power from renewable energy sources into the grid while controlling the power factor and minimizing supply current harmonics. Moreover, the dc-link voltages across the split capacitors are controlled with a simple proportional-integral (PI) regulator. Experimental results show the advantages of the proposed control algorithm in terms of fast dynamic response, low voltage ripple on the dc bus, low current Total Harmonic Distortion, and robustness toward external perturbations from the dc and ac sides; moreover, a comparison with a PWM-PI current controller is presented. | Sliding Mode Fixed Frequency Current Controller Design for Grid-Connected NPC Inverter | Active filters;active rectifier;hybrid filters;neutral-point-clamped (NPC);sliding-mode control (SMC);three-phase NPC inverter | Inverters;Switches;Switching frequency;Voltage control;Topology
A novel control method for a reactive volt-ampere compensator and harmonic suppressor system is proposed. It operates without sensing the reactive volt-ampere demand and nonlinearities present in the load. The compensation process is instantaneous, which is achieved without employing any complicated and involved control logic. The compensator is operated in cycle-by-cycle reference-current-controlled mode to achieve the instantaneous compensating feature. A mathematical model of the scheme is developed. Detailed analysis and simulation results are presented. A laboratory prototype of the compensator is developed to validate the results. | An instantaneous reactive volt-ampere compensator and harmonic suppressor system |  | Power harmonic filters;Reactive power;Active filters;Capacitors;Delay;Pulse width modulation inverters;Pulse generation;Synchronous generators;Voltage;Load management
In this paper, a new isolated high step-up dc-dc converter is proposed based on the quasi-switched-boost network. The proposed converter has the following features: 1) continuous input current; 2) reduced turn ratio of the isolated transformer; 3) increased reliability, as it can operate in either short-circuit mode or open-circuit mode without causing damage to the power converter; and 4) unchanged primary and secondary voltage waveforms of the transformer, although the shoot-through duty cycle is variable. Compared to the quasi-Z-source-based isolated dc-dc converter, the proposed converter uses fewer passive components. The operating principles, analysis, parameter design guideline, and comparison with the quasi-Z-source-based isolated dc-dc converter are presented. A 450 W prototype is built to test the proposed converter. The proposed converter is applicable for distributed power generation applications where a varying low dc input voltage is converted to a high stabilized dc output voltage with a galvanic separation requirement. | Isolated High Step-Up DC–DC Converter Based on Quasi-Switched-Boost Network | DC–DC power conversion;galvanic isolation;quasi-switched boost;quasi-Z-source;shoot through;step up | DC-DC power converters;Switches;Inverters;Inductors;Capacitors
Zero-common-mode-voltage (CMV) operation of multilevel inverters results in reduced dc-bus utilization and reduced linear modulation range. In this paper, a method to increase the linear modulation range for zero-CMV operation without increasing the dc-bus voltage using a cascaded multilevel inverter with a single dc supply is presented. Using this method, the peak fundamental output voltage can be increased from 0.499 to 0.637 V<sub>dc</sub> with zero CMV inside the linear modulation range. Also, various pulse width modulation (PWM) switching sequences are analyzed in this paper, and the PWM sequence that gives minimum current ripple is used for the zero-CMV operation of the inverter. The inverter topology with single dc supply is realized by cascading a two-level inverter with two floating-capacitor-fed full-bridge modules. Simulation and experimental results for steady-state and dynamic operating conditions are presented to validate the proposed method. | Extended Linear Modulation Operation of a Common-Mode-Voltage-Eliminated Cascaded Multilevel Inverter With a Single DC Supply | Common-mode voltage (CMV);floating capacitor;induction motor drive;multilevel inverter;pulse width modulation (PWM) | Inverters;Switches;Capacitors;Voltage control;Topology;Space vector pulse width modulation
We systematically studied Ge CMOS devices and logic circuits fabricated on a GeOI substrate, with the novel recessed channel and source/drain structures. Various channel lengths (L<sub>ch</sub>) from 500 to 30 nm and channel thicknesses (T<sub>ch</sub>) from 90 to 10 nm are implemented into the Ge CMOS devices and comprehensive geometry dependence analysis is carried out in terms of both L<sub>ch</sub> and T<sub>ch</sub>. With shrinking T<sub>ch</sub>, the gate electrostatics are enhanced significantly but the on-state performance is found to be deteriorated simultaneously. It is also confirmed that Ge nMOSFETs are more sensitive to T<sub>ch</sub> than pMOSFETs due to the phosphorus diffusion inside Ge. CMOS circuits, such as inverters, NANDs, NORs, and ring oscillators, are further investigated. | Fully Depleted Ge CMOS Devices and Logic Circuits on Si | CMOS;Ge;GeOI;logic circuits;MOSFET;recessed channel;recessed source/drain (S/D);scalability;SOI | MOSFET;CMOS integrated circuits;Logic gates;Dry etching;Silicon;Substrates;Inverters
The injection of a high-frequency signal in the stator via inverter has been proven to be a viable option to estimate the magnet temperature in permanent magnet synchronous machines (PMSMs). Injection of a pulsating d -axis current is especially appealing, as it is insensitive to the speed, and L<sub>d</sub> and L<sub>q</sub> inductance variations. Furthermore, it is suitable both for interior PMSMs and surface PMSMs. Regardless of its promising characteristics, there are a number of issues that can reduce its accuracy, including machine assembling tolerances and rotor lamination grain orientation, which might need to be considered. This paper analyzes the sensitivity of temperature estimation using pulsating d-axis high-frequency current injection to rotor eccentricities, permanent magnet assembling tolerances, and lamination grain orientation. Preliminary results indicate that these issues can have a nonnegligible impact on the accuracy of the method. | Sensitivity Analysis of High-Frequency Signal Injection-Based Temperature Estimation Methods to Machine Assembling Tolerances | Eccentricity;high-frequency signal injection;lamination grain orientation;magnet temperature estimation;permanent magnet (PM) assembling tolerances;permanent magnet synchronous machines (PMSMs) | Resistance;Stators;Estimation;Temperature sensors;Rotors;Temperature measurement;Magnetic resonance
The performance of Voltage Source Inverter (VSI) is affected by power semiconductor nonlinearities, dead time, and control delay. The compensation of these nonlinear effects is necessary to meet requirements in terms of current quality and high efficiency, especially for grid-connected power conversion systems. In this paper, the effects of nonlinearities are widely analyzed and a new compensation technique for a steady-state current-controlled VSI is proposed. It is based on a step-by-step voltage compensation on the basis of the current error evaluated within each control interval. As a result, a complete compensation is achieved within a whole period of the fundamental. To cope with the zero-current clamping effect, the proposed compensation technique is implemented in a recursive way. For slow-dynamic applications, such as photovoltaic systems, this method allows achieving high performance with very low computational requirements. | Steady-State Dead-Time Compensation in VSI | Dead-time compensation;predictive control;voltage-source inverter (VSI) | Inverters;Switches;Voltage control;Delays;Power conversion;Current control;Aerospace electronics
The degradation in power quality causes adverse economical impact on the utilities and customers. Harmonics in current and voltage are one of the most commonly known power quality issues and are solved by the use of a hybrid series active power filter (HSAPF). In this paper, a new controller design using sliding-mode controller-2 is proposed to make the HSAPF more robust and stable. An accurate averaged model of a three-phase HSAPF is also derived in this paper. The design concept of the robust HSAPF has been verified through simulation and experimental studies, and the results obtained are discussed. | Improvement of Power Quality Using a Robust Hybrid Series Active Power Filter | Averaged model;hybrid active power filter;power quality;robust hybrid series active power filter (HSAPF);sliding-mode controller | Harmonic analysis;Hybrid power systems;Switches;Distortion;Voltage control;Inverters
This paper proposes an effective technique to control the power flow among different phases of a three-phase four-wire distribution power system by means of single-phase converters arbitrarily connected among the phases. The aim is to enhance the power quality at the point-of-common-coupling of a microgrid, improve voltage profile through the lines, and reduce the overall distribution losses. The technique is based on a master/slave organization where the distributed single-phase converters act as slave units driven by a centralized master controller. Active, reactive, and unbalance power terms are processed by the master controller and shared proportionally among distributed energy resources to achieve the compensation target at the point-of-common-coupling. The proposed control technique is evaluated in simulation considering the model of a real urban power distribution grid under non-sinusoidal and asymmetrical voltage conditions. The main results, concerning both steady-state and transient conditions, are finally reported and discussed. | Centralized Control of Distributed Single-Phase Inverters Arbitrarily Connected to Three-Phase Four-Wire Microgrids | Line-interactive inverter;master/slave control;microgrid;power flow control;unbalance compensation | Microgrids;Inverters;Voltage control;Electronic mail;Reactive power;Load flow
This paper introduces a combination of two proposed efficiency improvement techniques for a microinverter with current mode control zero-voltage switching output stages. The first technique is dynamic dead-time optimization wherein pulse width modulation dead times are dynamically adjusted as a function of load current. The second method is advanced phase skipping control which maximizes inverter efficiency by controlling power on individual phases depending on the available input power from the photovoltaic source. Neither of the techniques requires any additional circuit components and both can be easily implemented in digital controller firmware. The two techniques were designed and implemented in a 400-W three-phase microinverter prototype. The experimental results validate the theoretical analysis of these techniques and demonstrate that a significant efficiency improvement can be achieved by combining the two proposed control techniques. | Dynamic Dead-Time Optimization and Phase Skipping Control Techniques for Three-Phase Microinverter Applications | California Energy Commission (CEC) weighted efficiency;dead-time optimization (DTO);microinverters;phase skipping;three-phase inverters;zero-voltage switching (ZVS) | Inverters;MOSFET;Switches;Inductors;Zero voltage switching;Optimization;Capacitors
This paper proposes a low-power complementary metal-oxide-semiconductor (CMOS) smart temperature sensor in order to obtain self-refresh control for low-power memory cells. The multiple-block system is composed of a temperature-to-pulse generator (TPG), a time-to-digital converter (TDC), and a frequency selector. A pulse-shrinking system with an inverter-based delay line is used for feedback topology in the TDC. A temperature-independent current reference is applied for temperature compensation in the ring-oscillator and delay line in the TPG. The small-size time-mode temperature sensor is designed using a 0.35-μm CMOS process. Six different digital outputs are obtained for temperature ranging between -40°C and 100°C. Measurement shows that the proposed temperature sensor operates with a power dissipation of 0.075 μW per sample and a die area of 0.08 mm<sup>2</sup>. The output frequency is shown to increase exponentially with variations in temperature, while the shrinking pulse in the TDC shows linear dependence on temperature. | CMOS Integrated Time-Mode Temperature Sensor for Self-Refresh Control in DRAM Memory Cell | CMOS;self-refresh;temperature-compensation;TDC;time-mode | Temperature sensors;CMOS integrated circuits;Delays;Inverters;Random access memory;Temperature dependence;Temperature
The transmission-type measurement of the Q-factor of a microwave resonator is analyzed with a goal of establishing uncertainty limits on the unloaded Q-factor. The three major sources of systematic errors which are discussed are: the instrumentation inaccuracy, the inequality of the input and output coupling coefficient, and the effect of coupling losses. It is shown that, for tightly coupled resonators, the uncertainty of the transmission-type method is significantly increased. | Uncertainty analysis of the transmission-type measurement of Q-factor |  | Q factor;Coupling circuits;Equivalent circuits;Impedance;Microwave measurements;Dielectric measurements;Performance evaluation;RLC circuits;Inverters;Frequency
The speed of VLSI chips is increasingly limited by signal delay in long interconnect lines. A simple analysis shows that major speed improvements are possible when using current-mode rather than conventional voltage-mode signal transporting techniques. The key to this approach is the use of low-resistance current-signal circuits to drastically reduce the impedance level and the voltage swings on long interconnect lines. As an example, a simple four-transistor current-sense amplifier for fast CMOS SRAMs is proposed. The circuit presents a virtual short circuit to the bit lines, thus reducing the sensing delay, which is rendered practically insensitive to the bit-line capacitance. In addition, the virtual short circuit ensures equal bit-line voltages, thus eliminating the need for bit-line equalization during a read access.&lt;<ETX>&gt;</ETX> | Current-mode techniques for high-speed VLSI circuits with application to current sense amplifier for CMOS SRAM's |  | Very large scale integration;Voltage;Integrated circuit interconnections;Delay;Driver circuits;Inverters;Signal analysis;Capacitance;Impedance;Helium
Network harmonic impedance forms the link between harmonic currents emitted by individual devices and the harmonic voltage levels in the grid. It is essential for the definition of current emission limits in order to ensure electromagnetic compatibility between all equipment connected to the grid. Among all electrical equipment in future smart grid electronic devices, like PV inverters, EV chargers or lamps with electronic ballast, will have a dominating share. This is expected to have a considerable impact on the network harmonic impedance characteristic. This paper discusses the frequency-dependent input impedance of different types of modern electronic equipment and its potential impact on the network harmonic impedance. It is shown that the semiconductor switching results in a variation of the impedance within the fundamental cycle. This is not considered by the presently used assessment methods as they assume only passive network elements. Beside a method to measure these variations, several indices are introduced to quantify the level of its impact. This paper aims to provide some impulses for further discussions, particularly about the definition of network harmonic impedance in presence of electronic devices, the necessity to include these variations in realistic harmonic studies and if this has to be considered in the standardization. | Impact of Modern Electronic Equipment on the Assessment of Network Harmonic Impedance | Electronic loads;fast Fourier transform;frequency domain analysis;harmonic impedance;smart grid;time domain analysis | Impedance;Harmonic analysis;Power harmonic filters;Semiconductor device measurement;Impedance measurement;Voltage measurement
This paper proposed a novel single and multiple transistors open-circuit fault diagnosis method for two-level three-phase pulse-width modulating rectifier based on topology symmetry analysis in healthy and faulty conditions. First, similarity measurements between any two phase current linklists contained samples in a period after reconstruction and shape analysis, such as Euclidean distance, correlation coefficient, and cosine angle, are used to describe the symmetry of topology and divide the faults into three classes, then two extra features are extracted to locate the fault to broken leg and transistors, respectively. The proposed diagnostic method is robust, low cost, and easy to insert to the existed control system. The effectiveness and merit were evaluated by experimental results. | Current Similarity Analysis-Based Open-Circuit Fault Diagnosis for Two-Level Three-Phase PWM Rectifier | Currents data reconstruction;fault diagnosis;open circuit;pulse-width modulating (PWM) rectifier;similarity measurements | Fault diagnosis;Circuit faults;Fault detection;Inverters;Current measurement;Pulse width modulation;Transistors
This paper quantitatively evaluates different distributed maximum power point tracking (DMPPT) photovoltaic (PV) systems in mismatch cases. To help designers obtain the full benefits of the DMPPT concept, a general analysis of the optimal power region (OPR) in different DMPPT system configurations is undertaken. Taken into account in the evaluation of OPRs are functional constraints derived from DMPPT converters, mismatch conditions, and system architectures and parameters of related PV units. To simplify the calculation process and enable rapid discovery of OPRs, judging criteria are proposed for 4 DMPPT structures. If the judging criteria are met, DMPPT PV systems can extract ideal maximum power regardless of mismatch issues. Finally, experimental results are provided to show the effectiveness of the proposed static models, formulas, and judging criteria. | Analysis of Existence-Judging Criteria for Optimal Power Regions in DMPPT PV Systems | DMPPT;existence-judging criteria;optimal power region;static performance;quantified evaluation | Maximum power point trackers;Inverters;Electronic mail;Systems architecture;Indexes;Photovoltaic systems
This paper presents a low power, compact, and low-complexity pulse-width modulation-based interface circuit for capacitive MEMS sensors. The circuit is designed using a ring oscillator, an <inline-formula> <tex-math notation="LaTeX">$RC$ </tex-math></inline-formula> controlled pulse generator with high-pass filter, and a self-tuning inverter comparator to produce pulse width, which is proportional to differential capacitance and independent of parasitic capacitance. The high-pass filter is utilized to reduce the bandwidth of noise sources. The circuit provides control over sensitivity, dynamic range, and nominal point for the capacitance measurement by selecting controlling parameters, such as resistance of the <inline-formula> <tex-math notation="LaTeX">$RC$ </tex-math></inline-formula> pulse generator, biasing voltage of the self-tuning inverter comparator, and a reference capacitor using digital control signals. The circuit provides high linearity with higher sensitivity and lower power consumption. The sensitivity of the circuit is 0.56 to 3.62 <inline-formula> <tex-math notation="LaTeX">$\mu \text{s}$ </tex-math></inline-formula>/pF depending on the controlling parameters. The maximum dynamic sensing range is 22 to 270 pF depending on the controlling parameters. The interface circuit is designed and fabricated using the United Microelectronics Corporation (UMC) 0.18-<inline-formula> <tex-math notation="LaTeX">$\mu \text{m}$ </tex-math></inline-formula> CMOS technology. It occupies an active area of 0.17 mm<sup>2</sup> and consumes 98 <inline-formula> <tex-math notation="LaTeX">$\mu \text{W}$ </tex-math></inline-formula>. A capacitive MEMS-based pressure sensor is also connected with the interface circuit to measure pressure throughout the digestive tract. The sensitivity for pressure from 101 to 200 kPa is 60 ns/kPa and from 50 to 101 kPa is 23 ns/kPa. | A Low-Power and Wide-Range MEMS Capacitive Sensors Interface IC Using Pulse-Width Modulation for Biomedical Applications | Interface circuit;pulsewidth modulation (PWM);time-based sensing;capacitive sensor;capacitive pressure sensor | Capacitors;Capacitive sensors;Capacitance;Sensitivity;Switches;Frequency modulation
This paper proposes a new direct torque control (DTC) method for a three-level neutral point clamped (3L-NPC) inverter-fed interior permanent magnet synchronous motor (IPMSM) drive. Theoretically, in comparison to a two-level inverter, a 3L-NPC inverter is advantageous for reducing the torque and flux ripples in DTC drives. Nonetheless, the ripples can still be excessive and detrimental if low switching frequencies are desired. To reduce the torque and flux ripples while maintaining a low average switching frequency, a switching table-based DTC scheme employing two voltage vectors in each sampling period is proposed in this paper. A duty ratio calculation method with minimal parameter dependence is developed, taking into account the dynamic torque and flux characteristics of an IPMSM. In addition, the problems of neutral point voltage fluctuations and smooth voltage vector switching, which are inherited from the 3L-NPC inverter, are addressed. Simulation and experimental results are presented to prove the effectiveness of the proposed method. | Three-Level Inverter-Fed Direct Torque Control of IPMSM With Torque and Capacitor Voltage Ripple Reduction | Direct torque control (DTC);interior permanent magnet synchronous machine (IPMSM);neutral point clamped inverter (NPC);torque ripple reduction | Torque;Inverters;Switches;Switching frequency;Stator windings;Rotors
In this paper, Ge nanowire (NW) CMOS devices and circuits are analyzed in detail. Various experiment splits are studied, including device geometry parameters such as the channel lengths (L<sub>ch</sub>) from 100 to 40 nm, a NW height (H<sub>NW</sub>) of 10 nm, the NW widths (W<sub>NW</sub>) from 40 to 10 nm, and the dielectric equivalent oxide thicknesses (EOTs) of 2 and 5 nm, and four types of device operation modes of accumulation mode (AM) and inversion mode (IM) n-type MOSFETs and p-type MOSFETs. Benefited from the NW structure with scaled EOT, subthreshold swing (SS) as low as 64 mV/dec and maximum transconductance (g<sub>max</sub>) as high as 1057 μS/μm are obtained on the Ge NW nMOSFETs. The NW pMOSFETs are also realized on the same common substrate. Furthermore, hybrid Ge NW CMOS with AM nMOSFET and IM pMOSFET is demonstrated for the first time on a Si substrate. The highest maximum voltage gain reaches 54 V/V in the Ge NW CMOS inverters. | Demonstration of Ge Nanowire CMOS Devices and Circuits for Ultimate Scaling | CMOS;Ge;GeOI;MOSFET;nanowire (NW);operation mode;scalability | MOSFET;CMOS integrated circuits;Logic gates;Fabrication;Substrates;Dry etching;Hafnium
This paper describes a 20 MHz micro-nuclear magnetic resonance (μNMR) transceiver (TRX) featuring a butterfly-coil input for chemical/biological assays. It enables integration with a 2D multi-electrode digital microfluidic (DMF) device inside a space-limited portable magnet (0.46 T, 1.25 kg), making multi-sample management compatible with μNMR measurements, and supporting electronic automation. The transmitter (TX) incorporates a pulse-sequence synthesizer followed by an inverter-based power amplifier (PA), to emit the exciting pulses for magnetizing the protons of the samples. For the receiver (RX), it is headed by a multi-stage low-noise amplifier (LNA) using NMOS-PMOS-complementary differential pairs, achieving a sub-nV/√Hz input-referred noise at low power. Sixth-order Butterworth low-pass filters constitute the core of the RX I/Q baseband. Their source-follower-based topology allows fast and coherent scaling of all poles by the bias current, reducing the dead-time of the RX for better sensitivity. Fabricated in 0.18 μm CMOS, the TRX occupies a die area of 2.1 mm<sup>2</sup>, consumes 6.6/23.7 mW of power in the TX/RX mode, and demonstrates the feasibility of electronic-automated biological (avidin) and chemical (CuSO<sub>4</sub>) assays achieving a detection limit on avidin of 0.2 pmol. | A <inline-formula> <tex-math notation="LaTeX">$\mu $ </tex-math></inline-formula>NMR CMOS Transceiver Using a Butterfly-Coil Input for Integration With a Digital Microfluidic Device Inside a Portable Magnet | Avidin;biological;baseband;chemical;CMOS;digital microfluidic (DMF);electronic automation;filter;power amplifier (PA);low-noise amplifier (LNA);magnetic sensing;nuclear magnetic resonance (NMR);point-of-care;radio frequency (RF);receiver (RX);transceiver (TRX);transmitter (TX) | Nuclear magnetic resonance;CMOS integrated circuits;Sensors;Magnetization;Magnetic devices;Radio frequency
The mode-matching technique (MMT) is employed to analyze and design the transition from substrate integrated waveguides (SIWs) to substrate mounted waveguides (SMWs) that are mounted on top and/or at the bottom of the substrate. Coupling between the layers is facilitated by apertures of the thickness of the substrate's metallization. By appropriately segmenting the transition, a simple and fast MMT routine is developed. The results obtained for a single waveguide resonator mounted on the substrate agree well with simulations in CST and HFSS and, thus, validate the MMT code. Furthermore, the routine is extended to accommodate the design of more complex structures. A five-resonator SMW filter with additional SIW resonators to add transmission zeros and a diplexer are presented and prototyped. All the measured results are in good agreement with the MMT and the CST simulation results, thus validating the design procedure. | Mode-Matching Design of Substrate Mounted Waveguide (SMW) Components | Filters;mode-matching technique (MMT);substrate integrated waveguide (SIW);substrate mounted waveguide (SMW);waveguides | Substrates;Electromagnetic waveguides;Transmission line matrix methods;Inverters;Apertures;Waveguide transitions
This paper proposes a method for online diagnosis and localization of high-resistance connection (HRC) in permanent magnet synchronous machine (PMSM) with an improved fault indicator. In the proposed method, the amplitude and initial phase angle of zero-sequence voltage component are both analyzed. Based on the analysis, the fault indicator with angle difference is defined for fault diagnosis and localization. It is shown that not only the HRC can be detected, but also the fault severity can be assessed and the faulty phases can be identified in this method. The simulation and experiment are carried out to verify the theoretical analysis. Both the results show that the proposed method can be effectively applied for online detection and identification of the HRC in the PMSM. | Online Diagnosis and Localization of High-Resistance Connection in PMSM With Improved Fault Indicator | Fault diagnosis;frequency tracking algorithm;high-resistance connection (HRC);permanent magnet machine;wind energy | Stator windings;Harmonic analysis;Fault diagnosis;Resistance;Inverters;Induction machines
One of the main challenges of integrating distributed generation into the power grid is islanding, which occurs when a disconnected power line is adversely energized by a local distributed generation source. If islanding is not quickly detected, it can present serious safety and hazardous conditions. Conventional passive detection techniques used today are entirely dependent on the parameters of the power system, which under certain operating conditions may fail to detect islanding. In this paper, a novel and efficient passive islanding detection technique for grid-connected photovoltaic-based inverters is presented. In this technique, the ripple content of the inverter output voltage at the point of common coupling is monitored for deviations using time-domain spectral analysis. Islanding is then detected whenever the ripple spectral content exceeds a preset threshold level for a certain period of time. The performance of this technique was extensively tested and quantified under a wide range of operating conditions. It was determined that the proposed technique did not exhibit any non-detection zone and was able to detect all types of islanding cases within 300 ms of the allowed delay time. Furthermore, the proposed technique was found to be robust and inherently immune to other degrading factors, since it is relatively independent of system parameters, power system scaling, or the number of distributed generation sources present within the islanding zone. | Voltage Ripple-Based Passive Islanding Detection Technique for Grid-Connected Photovoltaic Inverters | Anti-islanding;distributed generation;passive islanding detection;smart grid;spectral analysis | Islanding;Inverters;Distributed power generation;Monitoring;Integrated circuit modeling;Load modeling
For the purpose of reducing cost and volume, techniques of reconstructing three-phase currents through a single current sensor have been reported for permanent magnet synchronous motor vector control system. In existing studies, the reconstruction precision is largely affected by the dead zones in space vector PWM plane, which requires additional efforts to compensate the dead zones either by modifying pulse width modulation (PWM) modulation strategy or by phase-shifting of PWM signal. In this paper, a novel zero voltage vector sampling method (ZVVSM) is proposed, which can move the current reconstruction dead zones in low modulation region and sector boundary regions toward the outline of the space vector hexagon without modifying PWM signal. By arranging the single current sensor at a novel position, the proposed method is able to sample current in two zero voltage vectors (ZVV). ZVVSM avoids the complicated algorithms as well as the increase of the switching times, so that it is beneficial to the PMSM drive performance. The proposed method is validated by both simulation and experiments. | Zero Voltage Vector Sampling Method for PMSM Three-Phase Current Reconstruction Using Single Current Sensor | Dead zone;permanent magnet synchronous motor (PMSM);phase current reconstruction;single current sensor;voltage vector;zero voltage vector sampling method (ZVVSM) | Pulse width modulation;Switches;Voltage measurement;Inverters;Current measurement;Integrated circuits;Sampling methods
The common-mode leakage current should be carefully considered when designing a transformer-less photovoltaic (PV) inverter since the leakage current can cause the output current distortion and increase the operational risk. The unipolar sinusoidal pulse width modulation of the traditional H-bridge inverter can produce the superior output performance but will cause a high-frequency fluctuated common-mode voltage and consequently the nonnegligible leakage current. To attenuate the fluctuation phenomena of common-mode voltage, few neutral-point-clamped (NPC) circuits have been designed to clamp the neutral-point voltage and maintain the common-mode voltage constant. This paper analyzes the equivalent common-mode circuit of single-phase inverters and proposes a generalized design principle of multiterminal NPC circuits, whose unidirectional and bidirectional variations are fully analyzed. Subsequently, two types of single-phase PV inverters with the NPC circuits are proposed. Also, the operational losses and component counts are compared between the proposed topologies and the traditional NPC inverters. The experimental results verified the theoretical findings. | A Family of Neutral-Point-Clamped Circuits of Single-Phase PV Inverters: Generalized Principle and Implementation | Common-mode voltage;neutral-point-clamped (NPC) circuit;photovoltaic (PV) inverter;single-phase inverter | Inverters;Clamps;Leakage currents;Topology;Switches;Junctions;Capacitance
In this paper, a novel DHB power-decoupling control scheme without current sensor is proposed for single-phase inverters. As electrolyte capacitors are conventionally used; however, these capacitors limit ripple current capability and circuit reliability. Film capacitors improve the ripple current capability, size reduction, and circuit reliability. Conventionally, non-isolated topologies are used for power decoupling. The volume of the decoupling capacitor per unit energy in isolated bidirectional power decoupling topologies is reduced as compared to nonisolated due to unrestricted voltage across the decoupling capacitor. Voltage-fed Phase-Shift Dual Half-Bridge (DHB) is preferred with film capacitors as it has the least number of components in isolated bidirectional topologies. However, in DHB, power decoupling controller is a challenge as current control is conventionally required. The challenge has been overcome with novel current-sensorless dc link ripple rejection control. The controller has the advantage of current-sensorless configuration especially when it needs information from inverter phase-lock-loop (PLL). The proposed power decoupling control scheme is independent of the inverter control and universal. A new dynamic analysis has been carried out by taking into account the input-voltage dynamics. The advantage of the DHB is that it has single pole behavior and, hence, sufficient bandwidth can be obtained. Simulations and experiments have been performed to verify the analysis of the power decoupling control scheme and the capability of film-capacitor DHB for power decoupling. | Current-Sensorless Power-Decoupling Phase-Shift Dual-Half-Bridge Converter for DC–AC Power Conversion Systems Without Electrolytic Capacitor | Active power decoupling;bidirectional DC–DC converter;dual half-bridge;film capacitor;phase-shift;ripple rejection | Capacitors;Topology;DH-HEMTs;Inverters;Capacitance;Films;Reliability
A switched capacitor (SC) based inverter that tracks the maximum power point (MPP) of a photovoltaic (PV) source and generates a pure sine output is presented. To enable integration with the PV module, efficiency and compactness are maximized with a single-stage topology that tracks the MPP of the PV source, boosts the input dc voltage, and generates a regulated ac output in a stand-alone configuration with scope for grid-connected applications. The SC inverter is realized with multiple identical SC blocks controlled by sinusoidal pulsewidth modulation and load-dependent output capacitor adjustment. A detailed steady-state analysis is carried out, and a mathematical model is derived to understand the interdependence of various inverter parameters on each other and to optimally choose the inverter components. A hardware prototype of the stand-alone single-stage SC inverter that operates from a 60 V/70 W PV module and delivers a 110 Vrms, 50 Hz output is wired to demonstrate the functioning of the proposed MPP tracking inverter under different operating conditions. An inversion efficiency &gt; 95%, a tracking efficiency &gt; 97%, and a total harmonic distortion (THD) &lt;; 4% have been practically achieved. All the details of this work are presented. | Photovoltaic Module-Integrated Stand-alone Single-Stage Switched Capacitor Inverter with Maximum Power Point Tracking | Inverter;maximum power point (MPP) tracking;module integrated;photovoltaic (PV) source;switched capacitor (SC) | Inverters;Topology;Capacitors;DC-DC power converters;Switches;Boosting;Photovoltaic systems
This paper proposes a necessary condition for power flow insolvability in power distribution systems with distributed generators (DGs). We show that the proposed necessary condition indicates the impending singularity of the Jacobian matrix and the onset of voltage instability. We consider different operation modes of DG inverters, e.g., constant-power and constant-current operations, in the proposed method. A new index based on the presented necessary condition is developed to indicate the distance between the current operating point and the power flow solvability boundary. Compared to existing methods, the operating condition-dependent critical loading factor provided by the proposed condition is less conservative and is closer to the actual power flow solution space boundary. The proposed method only requires the present snapshots of voltage phasors to monitor the power flow insolvability and voltage stability. Hence, it is computationally efficient and suitable to be applied to a power distribution system with volatile DG outputs. The accuracy of the proposed necessary condition and the index is validated by simulations on a distribution test system with different DG penetration levels. | A Necessary Condition for Power Flow Insolvability in Power Distribution Systems With Distributed Generators | Distributed generators;power distribution systems;power flow analysis;power system modeling;Wirtinger calculus | Jacobian matrices;Power distribution;Generators;Indexes;Mathematical model;Power system stability;Stability analysis
By using a carrier-based pulse width modulation, this paper presents a developed phase-shift space vector modulation strategy for a nine-switch inverter to overcome one of major drawbacks, i.e., output voltage and current distortion. This is due to the crossover of modulating waves per phase based on the different phase-shift angle between dual terminals. The proposed strategy done by mathematical algorithms based on the critical operating point principle accomplishes in the wide range of phase-shift conditions that contribute in both common- and difference-frequency modes with its expediency of uncomplicated computation and handy implementation. Even more, the identical and nonidentical modulation index techniques are wholly brought up. The feasibility of the proposed strategy is confirmed by results of the simulation directly compared with the experiment, showing in good accordance with the theoretic analysis. | A Carrier-Based Phase-Shift Space Vector Modulation Strategy for a Nine-Switch Inverter | Carrier-based space vector modulation (SVM);critical operating point;crossover modulation;identical and nonidentical modulation index techniques;phase-shift strategy | Inverters;Switches;Pulse width modulation;Phase modulation;Topology;Support vector machines
This paper presents an optimized sliding mode control (SMC) strategy to maximize existence region for single-phase dynamic voltage restorers. It is shown analytically that there exists an optimum sliding coefficient which enlarges the existence region of the sliding mode to its maximum. Also, it is pointed out that the optimum sliding coefficient improves the dynamic response. In addition, a double-band hysteresis control which ensures the switching of a transistor in the voltage source inverter during a half-cycle while it remains either on or off in the other half cycle is used to mitigate the switching frequency. The theoretical considerations and analytical results are verified through computer simulations and experimental results. Simulation and experimental results show that the proposed SMC strategy not only compensates the undesired voltage disturbances and maintains the load voltage at desired level with low total harmonic distortion, but also exhibits fast dynamic response and operates at reasonably low switching frequency. | Optimized Sliding Mode Control to Maximize Existence Region for Single-Phase Dynamic Voltage Restorers | Dynamic voltage restorer;existence region;sliding mode control;voltage harmonic;voltage sag;voltage swell | Voltage control;Voltage fluctuations;Switching frequency;Robustness;Informatics;Sliding mode control
This paper presents the core losses and performance characteristics of a small power induction motor with the core made from different electrical sheets, supplied from mains or PWM frequency inverter at 50, 100, and 200 Hz. Field-circuit and analytical methods are used for loss calculations, taking into account the nonlinear phenomena and additional core losses. In the calculations, the characteristics of mechanical losses measured against the speed for the motors and different electrical sheets magnetization, for frequencies up to 2000 Hz, as well as losses density characteristics against the flux density were used. The results show a significant increase in core losses concomitant with the motor load increase. In addition, analytical methods were used to calculate the performance characteristics versus load power. Calculated results were verified by measurements. | The Influence of Electrical Sheet on the Core Losses at No-Load and Full-Load of Small Power Induction Motors | Circuit modeling;electrical sheets;finite-element method;induction motors;magnetic losses;rotating machine measurements | Rotors;Stator cores;Loss measurement;Harmonic analysis;Stator windings;Induction motors
This paper presents a harmonic instability analysis method using state-space modeling and participation analysis in the inverter-fed ac power systems. A full-order state-space model for the droop-controlled distributed generation (DG) inverter is built first, including the time delay of the digital control system, inner current and voltage control loops, and outer droop-based power control loop. Based on the DG inverter model, an overall state-space model of a two-inverter-fed system is established. The eigenvalue-based stability analysis is then presented to assess the influence of controller parameters on the harmonic instability of the power system. Moreover, the harmonic-frequency oscillation modes are identified, where participation analysis is presented to evaluate the contributions of different states to these modes and to further reveal how the system gives rise to harmonic instability. Based on the participation analysis, a reduced-order model for harmonic instability analysis is also proposed. The experimental results are presented for validating the theoretical analyses. | Harmonic Instability Assessment Using State-Space Modeling and Participation Analysis in Inverter-Fed Power Systems | Eigenvalue;harmonic instability;inverter-fed power system;state-space model;time delay | Inverters;Power system stability;Harmonic analysis;Delay effects;State-space methods;Power harmonic filters
This paper describes a transmitter driver based on a CMOS inverter with a resistive feedback. By employing the proposed driver topology, the pre-driver can be greatly simplified, resulting in a remarkable reduction of the overall driver power consumption. It also offers another advantage that the implementation of equalization is straightforward, compared with a conventional voltage-mode driver. Furthermore, the output impedance remains relatively constant while the data is being transmitted, resulting in good signal integrity. For evaluation of the driver performance, a fully functional 20 Gb/s transmitter is implemented, including a PRBS generator, a serializer, and a half-rate clock generator. In order to enhance the overall speed of the digital circuits for 20 Gb/s data transmission, the resistive feedback is applied to the time-critical inverters, which enables shorter rise/fall times. The prototype chip is fabricated in a 65 nm CMOS technology. The implemented driver circuit operates up to the data rate of 20 Gb/s, exhibiting an energy efficiency of 0.4 pJ/b for the output swing of 250 mV<sub>pp,diff</sub>. | A 20 Gb/s 0.4 pJ/b Energy-Efficient Transmitter Driver Utilizing Constant-<inline-formula> <tex-math notation="LaTeX">${\rm G}_{\rm m}$ </tex-math></inline-formula> Bias | CMOS inverter;equalization;resistive feedback;transmitter driver;voltage-mode driver | Impedance;Calibration;Topology;Transmitters;Transistors;CMOS integrated circuits;Driver circuits
In this paper, a new depletion-load metal oxide-based inverter with 3-D structure is realized with film-profile-engineered InGaZnO (IGZO) thin-film transistors (TFTs). The proposed inverter possesses vertically stacked load and drive TFTs whose threshold voltage can be flexibly adjusted into a wide range of -2.3-1 V through merely adjusting the geometric parameters without the necessity of additional processes or masks. The 3-D IGZO inverters constructed through the proposed technology demonstrate full-swing switching with voltage gains up to 19 V/V under an operation voltage of 9 V. The 3-D inverters can not only reduce the footprint but also promote the resistance toward light-induced instability. | A Film-Profile-Engineered 3-D InGaZnO Inverter Technology With Systematically Tunable Threshold Voltage | Film profile engineering (FPE);InGaZnO (IGZO);inverter;logic gate;metal oxide (MO);thin-film transistors (TFTs);voltage gain | Inverters;Thin film transistors;Logic gates;Tin;Bridge circuits;Scanning electron microscopy
The capacity to provide ancillary services has become more and more important for generators in the distribution grid. New grid codes have been implemented which regulate inverter behavior regarding different aspects of system safety and stability. This mainly includes the frequency-dependent power reduction or the allocation of reactive power. These standards affect mains monitoring because the power control directly changes penetration after the generator has islanded. In this paper, equations for active and reactive power balance are set up and developed further. Non-Detection Zones for different control methods are shown. These are then described and interpreted in detail to show how different effects that result from grid codes interfere with one another. Frequency-dependent power reduction was found to change the size and shape of the Non-Detection Zones. Reactive power control results in a shift of the Non-Detection Zones. In fact, even the initial operating point before loss of mains has an impact on inverter behavior after islanding. Islanding operating points are sometimes undefined which leads to oscillation. An interpretation of the results and advice for future revisions of grid codes conclude the paper. | Impacts of Low-Voltage Distribution Grid Codes on Ancillary Services and Anti-Islanding Detection of Inverter-Based Generation | Ancillary services;anti-islanding;distribution grid;grid codes;inverter control;mains monitoring;Non-Detection Zone | Inverters;Islanding;Standards;Artificial intelligence;Reactive power;Low voltage;Frequency control
Reliability test results of data retention and total ionizing dose (TID) in 65 nm Flash-based field programmable gate array (FPGA) are presented. Long-chain inverter design is recommended for reliability evaluation because it is the worst case design for both effects. Based on preliminary test data, both issues are unified and modeled by one natural decay equation. The relative contributions of TID induced threshold-voltage shift and retention mechanisms are evaluated by analyzing test data. | Combine Flash-Based FPGA TID and Long-Term Retention Reliabilities Through <inline-formula><tex-math notation="LaTeX">${{\rm V}_{\rm T}}$</tex-math></inline-formula> Shift | Data retention;field programmable gate arrays (FPGA);flash;floating-gate transistor;reliability;threshold voltage;total ionizing dose (TID) | Field programmable gate arrays;Logic gates;Computer architecture;Microprocessors;Reliability;Threshold voltage;Transistors
FinFETs have begun replacing planar CMOS in the post-22 nm era because of their superior short-channel behavior. Though FinFETs will continue to extend Moore's law for the next few technology generations, 3-D vertical integration will enable more-than-Moore density increase by increasing the transistor count that can be accommodated in an IC package. Compared to conventional through-silicon-via (TSV)-based 3-D integration methods, monolithic 3-D integration enables higher density of transistors owing to the much smaller monolithic inter-tier vias (MIVs). In this paper, for the first time, we explore the design possibilities for FinFET-based ultra-high density monolithic 3-D SRAMs. These SRAMs can exploit the height difference between the n- and p-FinFETs placed in two different layers to improve overall SRAM stability. We investigate several 6T and 8T monolithic 3-D FinFET SRAM bitcells and evaluate their dc and transient stability/performance metrics, taking process variations into account. We propose a new 8T 3-D SRAM bitcell that shows a 39% improvement in read stability and 25% improvement in footprint area without affecting writeability, when compared with the conventional 2-D 6T SRAM bitcell. | Ultra-High Density Monolithic 3-D FinFET SRAM With Enhanced Read Stability | FinFET;monolithic 3-D integration;noise margin;process variation;SRAM;TCAD | Random access memory;FinFETs;Inverters;Voltage measurement;Circuit stability
In this brief, we investigate the electrical coupling between stacked field-effect transistors (FETs) in monolithic 3-D inverters (M3INVs). We study the range of interlayer dielectric (ILD) thickness (T<sub>ILD</sub>) and channel length Lg values that lead to a strong coupling between stacked FETs. Our device simulations show that M3INVs with T<sub>ILD</sub> ≥ 50 nm lead to negligible interaction between the stacked FETs. In addition, our 3-D mixed-mode circuit simulations show that the switching threshold voltages, propagation delays, and fall times of M3INVs with T<sub>ILD</sub> &lt;; 50 nm are significantly affected by other tiers. This means that new circuit simulation techniques that consider the electrical coupling between the stacked devices are required in monolithic 3-D integrated circuits. | Electrical Coupling of Monolithic 3-D Inverters | 3-D integrated circuit (3-D IC);coupling;monolithic 3-D IC (M3IC);parasitic extraction | Couplings;MOSFET circuits;Logic gates;MOSFET;Circuit simulation;Inverters
We propose SLCCFF which is a radiation hardened non-redundant flip-flop for an SOI process. The SLCCFF has the stacked structure to prevent soft errors on SOI processes while maintaining smaller delay and power overhead than conventional stacked FFs. Energy delay product of SLCCFF is 86% of the stacked FF. We fabricate test chip in a 65 nm thin BOX FDSOI process and measured soft error rates of SLCCFF, stacked FF and standard DFF by neutron irradiation and α particles. Experimental results show that the SLCCFF is about 27x stronger than the standard DFF at 0.4 V power supply in the SOTB process. It is about 1080x stronger compared with the standard DFF in the bulk process. | A Radiation-Hardened Non-Redundant Flip-Flop, Stacked Leveling Critical Charge Flip-Flop in a 65 nm Thin BOX FD-SOI Process | FD-SOI;flip-flop;neutron irradiation;single event effect;soft error | Inverters;MOSFET;Delays;Neutrons;Radiation effects;Measurement uncertainty
It is well known that multilevel converters can offer significant benefits in terms of harmonic performance and reduced switching losses compared to their two-level counterparts. However, for lower voltage applications the neutral-point-clamped inverter suffers from relatively large semiconductor conduction losses because the output current always flows through two switching devices. In contrast, the T-type multilevel inverter has less conduction losses because only a single outer loop switching device is required to connect the converter output to the upper and lower dc buses, albeit at the expense of increased switching losses since these outer switches must now block the full dc link voltage. Silicon carbide (SiC) mosfet devices potentially offer substantial advantage in this context with their lower switching losses, but the benefit of replacing all switching devices in a T-type inverter with SiC mosfets is not so clear-cut. This paper now explores this issue by presenting a detailed comparison of the use of Si and SiC devices for a three-level T-type inverter operating in grid-tie applications. The study uses datasheet values, switching loss measurements, and calibrated heat sink thermal measurements to precisely compare semiconductor losses for these two alternatives for a T-type inverter operating at or near unity power factor. The results show that replacing only the dc bus connection switches with SiC devices significantly reduces the semiconductor losses, allowing either the converter power level or the switching frequency to be significantly increased for the same device losses. Hence, the use of SiC mosfets for T-type inverters can be seen to be an attractive and potentially cost-effective alternative, since only two switching devices per phase leg need to be upgraded. | The Benefits of SiC <sc>mosfet</sc>s in a T-Type Inverter for Grid-Tie Applications | Photovoltaic (PV);semiconductor losses;Si IGBT;SiC mosfet;T-type inverter | Inverters;Switches;Switching loss;Silicon carbide;Switching frequency;Topology;Loss measurement
Maximum power point tracking (MPPT) is essential for photovoltaic (PV) string inverter systems. Partially shaded PV strings with bypass diodes exhibit multiple peaks in the power-voltage characteristic. Under partial shading conditions, conventional algorithms get trapped in a local maximum power point, and fail to track the global MPP (GMPP). To overcome this problem, global search algorithms such as particle swarm optimization (PSO) have been proposed. However, these can cause excessive oscillations in the output power before converging onto the GMPP. In this paper, a new GMPPT technique combining the PSO and Perturb and Observe (P&amp;O) algorithms has been presented. The P&amp;O technique is used to track the MPP under uniform irradiance, and the same is used to detect the occurrence of partial shading. Only on the onset of partial shading conditions, PSO is employed. Furthermore, the search space of PSO is reduced by using a window-based search in order to reduce the power oscillations and convergence time. The effectiveness of the proposed algorithm in tracking the GMPP, both under uniform and nonuniform irradiance conditions, is demonstrated experimentally. | A Hybrid Algorithm for Tracking of GMPP Based on P&amp;O and PSO With Reduced Power Oscillation in String Inverters | Maximum power point tracking (MPPT);partial shading;particle swarm optimization (PSO);perturb and observe (P&O);photovoltaic (PV) system | Maximum power point trackers;Oscillators;Inverters;Heuristic algorithms;Convergence;Photovoltaic systems;Particle swarm optimization
When the panels in a photovoltaic (PV) array are subjected to a nonuniform irradiance level, some bypass diodes may turn on, and the overall power production might be affected significantly. An increase of the power delivered by the whole array might be obtained by means of its electrical reconfiguration, that is, the change of the series-parallel connection among the panels of which it is made up. The computation of the electrical connection among the panels that ensures the maximum delivered power is a combinatorial problem requiring powerful optimization methods. This paper is devoted to the formulation of an optimization procedure for determining the best electrical configuration among the panels. The proposed algorithm requires simple mathematical calculations, and it uses a vectorized structure; thus, it is suitable to be implemented in any embedded system for the purpose of a real-time PV array reconfiguration. The algorithm is first explained by using a pilot example, and afterward, its performance is shown by applying it to a real domestic PV field. The results show that the optimization algorithm computes an optimized configuration with a low computational burden. | Optimized Configuration of Mismatched Photovoltaic Arrays | Dynamical reconfiguration;maximum power point tracking (mppt);photovoltaic (PV) systems;reconfiguration | Optimization;Photovoltaic systems;Indexes;Production;Short-circuit currents;Inverters
The multi-inverter-based configuration is usually adopted in the renewable energy source grid-connected generation system (RES-GGS) to obtain a wide operational range and independent output power control of the renewable energy sources (RESs). The complicated configuration inevitably reduces the European efficiency. This paper proposes a multi-topology-mode inverter suitable for RES-GGS, which possesses five equivalent topology modes. When the output voltage and power of the RESs increase gradually, the system transforms its actual topology mode from the complicated ones to the simpler ones to increase the European efficiency. Furthermore, a system-level control strategy that can achieve the independent generation power control of each RES and the grid current closed-loop control is proposed. By online transforming the system among the five topology modes, the characteristics of wide operational range, independent output power control of each RES and high European efficiency are all achieved. The detailed experimental results verify the feasibility and advantages of the proposed multi-topology-mode grid-connected inverter. | Multi-topology-Mode Grid-Connected Inverter to Improve Comprehensive Performance of Renewable Energy Source Generation System | Improvement of comprehensive performance;independent power control;multi-topology-mode grid-connected inverter;renewable energy source (RES) generation | Topology;Inverters;DC-DC power converters;Power control;Power generation;Europe;Renewable energy sources
A simple scheme to realize phase-disposition carrier pulse width modulation (PD PWM) for parallel two-level voltage-source converters (2L-VSCs) is presented in this paper. The proposed implementation only uses a single carrier signal and can easily be implemented using a digital signal processor. The operation of the parallel VSCs with the coupled inductor (CI) under the PD PWM is briefly discussed, and the associated dc flux injection problem is investigated. A CI saturation issue during the band transition under the PD PWM scheme is also explored, and the strategy to avoid this problem is presented. In addition, the proposed strategy also maintains a volt-second balance to synthesize desired reference space voltage vector during the band transition. As a result, a smooth transition from one modulation band to the other is ensured without causing disturbances in the line-to-line voltage. The switching losses and the harmonic performance of the proposed implementation are also compared with the commonly used phase-shifted carrier pulse width modulation. The implementation issues are discussed and the experimental results are also presented. | Flux-Balancing Scheme for PD-Modulated Parallel-Interleaved Inverters | Coupled inductor (CI);interleaving;parallel;parallel inverters;phase-disposition (PD) modulation;pulse width modulation;voltage-source converters (VSC) | Power conversion;Switches;Pulse width modulation;Inductors;Coils
Static Landau theory has been widely used to confirm negative capacitance ferroelectric MOSFET (FeFET) as a low power switch with sub-60-mV/decade subthreshold swing. However, dynamic switching considering damping effect in ferroelectrics is rarely evaluated. Based on Landau-Khalatnikov theory, dynamic FeFET characteristics are obtained. For experimentally extracted Pb(Zr<sub>0.2</sub>Ti<sub>0.8</sub>)O<sub>3</sub> (PZT) damping constant ξ<sub>FE</sub> = 75 Ω · m, the amplified gate capacitance induced by negative capacitance occurs when frequency is below a few MHz for large ξ<sub>FE</sub>. For transient simulation, I<sub>DS</sub> exhibits a slow response to the rapid change of V<sub>G</sub> so that the hysteretic I<sub>DS</sub>-V<sub>G</sub> curve is generated. Furthermore, inverter prediction with complementary FeFETs shows that the dynamic short circuit switching power is much higher than the static one. These results are attributed to the large PZT response time in comparison with the operation period. For a guidance on ferroelectric selection and improvement, a wide range of damping constants are used to predict the corresponding maximum operation frequency, within which the dynamic and static responses of FeFETs are the same. It indicates that the ferroelectrics with low damping constant are essential to utilize FeFET advantages in high-frequency circuit applications. | Effect of Ferroelectric Damping on Dynamic Characteristics of Negative Capacitance Ferroelectric MOSFET | Ferroelectric MOSFET (FeFET);ferroelectric switching;low power device;negative capacitance | Iron;Capacitance;Damping;Switches;Logic gates;MOSFET;Force
This paper identifies the characteristics of a current source inverter operating in discontinuous conduction mode, and proposes a new multiobjective pulse-width modulation (PWM) method to mitigate voltage boosting and harmonic distortion effects. The method takes into account load impedance effects. Controls are also developed to enable transition between the multiobjective PWM method and conventional PWM as the current source inverter operates in discontinuous and continuous modes of operation. The concept is verified experimentally on a 3 kW test bed. | Operation of Current Source Inverters in Discontinuous Conduction Mode | DC–AC power conversion;inverters;power conversion;power quality;pulse width modulated inverters | Pulse width modulation;Switches;Inductors;Inverters;Voltage control;Capacitors
This paper proposes a decentralized control strategy for the voltage regulation of islanded inverter-interfaced microgrids. We show that an inverter-interfaced microgrid under plug-and-play (PnP) functionality of distributed generations (DGs) can be cast as a linear time-invariant system subject to polytopic-type uncertainty. Then, by virtue of this novel description and use of the results from theory of robust control, the microgrid control system guarantees stability and a desired performance even in the case of PnP operation of DGs. The robust controller is a solution of a convex optimization problem. The main properties of the proposed controller are that: 1) it is fully decentralized and local controllers of DGs that use only local measurements; 2) the controller guarantees the stability of the overall system; 3) the controller allows PnP functionality of DGs in microgrids; and 4) the controller is robust against microgrid topology change. Various case studies, based on time-domain simulations in MATLAB/SimPowerSystems Toolbox, are carried out to evaluate the performance of the proposed control strategy in terms of voltage tracking, microgrid topology change, PnP capability features, and load changes. | Plug-and-Play Voltage Stabilization in Inverter-Interfaced Microgrids via a Robust Control Strategy | Decentralized control;inverters;microgrids;plug-and-play (PnP) capability;robust control;voltage control | Microgrids;Voltage control;Power system stability;Stability analysis;Topology;Frequency control;Control systems
This paper presents the high-performance quasi-Z-source series resonant dc-dc converter as a candidate topology for the photovoltaic module-level power electronics applications. The converter features a wide input voltage and load regulation range thanks to the multimode operation, i.e., when the shoot-through pulse width modulation and phase-shift modulation are combined in a single switching stage to realize the boost and buck operating modes, respectively. Our experiments confirmed that the proposed converter is capable of ensuring ripple-free 400 V output voltage within the sixfold variation of the input voltage (from 10 to 60 V). The converter prototype assembled achieved a maximum efficiency of 97.4%, which includes the auxiliary power and control system losses. | High-Performance Quasi-Z-Source Series Resonant DC–DC Converter for Photovoltaic Module-Level Power Electronics Applications | DC–DC converter;module-level power electronics (MLPE);module-integrated converter;quasi- $Z$ -source (qZS) converter;renewable energy;resonant converter;solar photovoltaic (PV) | DC-DC power converters;Voltage control;Topology;Inverters;Switches;Capacitors
The paper deals with the analysis and implementation of a vector control strategy devoted to integrated multidrive systems used in starter alternator applications with several dc buses at different voltage levels. The electromechanical system of the considered multidrive topology is obtained by splitting the conventional stator winding of an induction machine into different n three-phase subunits, maintaining the same magnetomotive force distribution and sharing the same rotor. Each stator unit together with rotor can be considered a submotor, thus the entire electromagnetic system behavior can be considered as the combination of all submotors contributions. The submotors are suitably supplied through standard three-phase inverters whose technical specifications are also established according to the storage unit voltage levels. First, a detailed mathematical representation of the electromagnetic system has been developed, then the conditions to carry out the field orientation in each generic subdrive are determined. Addressing a starter-alternator system, the integrated multidrive configuration has been experimentally tested, highlighting the capability of the proposed approach to efficiently handle multidirectional power flows among the storage units and mechanical system while ensuring high dynamic performance. | Vector Control Strategy for Multidirectional Power Flow in Integrated Multidrives Starter-Alternator Applications | Energy management;multidrives;multiwinding motors;starter generators | Stator windings;Rotors;Electromagnetics;Magnetic circuits;Couplings;Induction motors
Nowadays, the proliferation of photovoltaic (PV) generators and plug-in hybrid electric vehicles (PHEVs) into power distribution systems highly escalates. The variable PV power and the abrupt power charging of PHEVs result in system power and voltage fluctuations. This paper presents the new application of the superconducting coil (SC), which is connected between the dc link of PV generators to solve this problem. Using the dc-to-dc converter as an interfaced circuit, the SC can share the inverters with the PV generators. In addition, the PV generators with the common SC are able to provide the smooth power output and regulate the system voltage. The PV inverters and the dc-to-dc converter are controlled by the proportional-integral (PI) controllers. The optimization of the PI parameters and SC inductance is performed, so that the power and voltage fluctuations are minimized. Simulation results indicate that the PV generators with the common SC, which has a lower SC inductance, provide the same smoothing effect on the PV power fluctuation as the superconducting magnetic energy storage (SMES) installed at the PV terminal. In addition, they give the superior voltage regulation effect to the SMES. | Optimal Superconducting Coil Integrated Into PV Generators for Smoothing Power and Regulating Voltage in Distribution System With PHEVs | Optimization;photovoltaic (PV) generator;plug-in hybrid electric vehicle (PHEV);power and voltage fluctuations;superconducting coil (SC) | Generators;Inverters;Voltage control;Fluctuations;Optimization;Voltage fluctuations;Inductance
A novel control strategy of direct current control and harmonic suppression function, similar to the control of active power filter (APF), is proposed using a new type of electric spring (ES) with current-source inverters (CSIs) to improve the performances of ESs. Compared with the existing control methods, total harmonic distortion can be greatly reduced by changing voltage-source inverters to CSIs and also by replacing voltage control with direct current control. System performance can also be improved further by an additional harmonic suppression function, of which the control is similar to APF where the input current is separated into fundamental part and other components with the help of the single-phase dq0 transformation. The concept of ESs can also be interpreted more clearly by the proposed direct current control. Operating principles of the proposed ES and control are well illustrated. The effectiveness of the control strategy has been validated by the simulation results. | Harmonics Suppression for Critical Loads Using Electric Springs With Current-Source Inverters | Current-source inverter (CSI);direct current control;electric spring (ES);harmonic suppression;microgrid;renewable energy source | Voltage control;Current control;Inverters;Harmonics suppression;Active filters;Reactive power;Harmonic analysis
Multilevel active neutral-point-clamped (ANPC) converter is popularly known for its higher medium voltage drives up to 6.9 kV. However, common-mode voltages (CMV) are generated when using the well-established carrier-based pulse width modulation (PWM) modulation technique. As a result, CMV will become the major cause of the premature bearing failures and the conducted electromagnetic interferences. In this paper, a reduced CMV strategy is proposed for the ANPC which employs an alternatively new hybrid carrier-based modulation named as interleaved sawtooth carrier phase-disposition PWM (ISC-PD-PWM). By doing so, enhanced harmonic profile is achieved as compared to the typically used classical phase-shifted carrier PWM (PSC-PWM). Therefore, a comparative evaluation of the seven-level (7L) ANPC performance using the proposed reduced CMV approach is made between the novel hybrid ISC-PD-PWM and the conventional PSC-PWM in terms of harmonic analysis. The experimental results have proven the feasibility of the proposed concepts with the CMV effectively reduced. Such perceived merits make ANPC be more attractive for its motor drives. | Common-Mode Reduction for ANPC With Enhanced Harmonic Profile Using Interleaved Sawtooth Carrier Phase-Disposition PWM | Active neutral-point-clamped converter (ANPC);common-mode voltage (CMV) reduction technique | Pulse width modulation;Inverters;Switches;Phase modulation;Harmonic analysis;Capacitors
In order to optimize the current-control performance of the permanent-magnet synchronous motor (PMSM) system with model parameter mismatch and one-step control delay, an improved deadbeat predictive current control (DPCC) algorithm for the PMSM drive systems is proposed in this paper. First, the performance of the conventional predictive current control, when parameter mismatch exist, is analyzed, and then a stator current and disturbance observer (SCDO) based on sliding-mode exponential reaching law, which is able to simultaneously predict future value of stator current and track system disturbance caused by parameter mismatch in real time, is proposed. Based on this SCDO, prediction currents are used for replacing the sampled current in DPCC to compensate one-step delay, and estimated parameter disturbances are considered as the feedforward value to compensate the voltage reference calculated by deadbeat predictive current controller. Thus, a composite control method combining the DPCC part and current prediction and feedforward compensation part based on SCDO, called DPCC + SCDO method, is developed. Moreover, based on conventional exponential reaching law, a novel sliding-mode exponential reaching law is proposed to further improve the performance of the DPCC + SCDO method. Simulation and experimental results both show the validity of the proposed current control approach. | Deadbeat Predictive Current Control of Permanent-Magnet Synchronous Motors with Stator Current and Disturbance Observer | Observer;parameter mismatch;permanent-magnet synchronous motor (PMSM);predictive control | Current control;Observers;Predictive control;Control systems;Predictive models;Stators;Delays
A stability-enhancement inverter controller is proposed and its impact on the small-signal stability of distribution systems with multiple photovoltaic-based distributed generators (PV-DGs) is investigated. In specific, the random variation of the power output from multiple PV-DGs is considered. Being different from a single grid-connected PV system, the spatial correlation between PV-DGs and the system stability sensitivity with respect to different PV-DGs among the feeder are also taken into account. The small-signal stability analysis of the distribution system is performed using a probabilistic approach. As the PV-DG power output is randomly variable, the distribution system is not operating in a fixed mode. Consequently, the critical eigenvalues of the system move randomly. Through the Gram-Charlier expansion method, the probability density function of the critical eigenvalues of the distribution system is approximated and the probabilities of the system stability and instability are calculated. Taking the probability of the system instability as the performance metric, the effects of different system parameter settings of the grid-interfacing inverter controller on the distribution system are analyzed. The verification of the analytical results is carried out through Monte-Carlo time-domain simulations of the distribution system. The results suggest several methods to reduce the probability of system instability, including installation of the proposed inverter controller, choosing a large substation capacitor and/or choosing large capacity load and substation transformers. | Stability Analysis of Grid-Interfacing Inverter Control in Distribution Systems With Multiple Photovoltaic-Based Distributed Generators | Distributed generators (DGs);distribution systems;probability density function (pdf);small-signal analysis | Power system stability;Inverters;Thermal stability;Stability criteria;Generators;Reactive power
To solve the issue of neutral-point (NP) balancing in the three-level NP-clamed inverter, a novel carrier-based pulsewidth modulation (CPWM) strategy of double modulation waveforms is proposed in this paper. By combining the injection of zero-sequence voltage with the decomposition of modulation waveform organically, NP balancing is achieved over full range of inverter output voltages and load angles for linear loads. Furthermore, the switching frequency of power devices is significantly reduced as an optimal selection method of zero-sequence voltage is applied for the proposed strategy, which is equal to that for the CPWM strategy of single modulation waveform. Effectiveness of the proposed strategy is validated by both theoretical derivation and experimental results. | Novel Carrier-Based PWM Strategy With Zero-Sequence Voltage Injected for Three-Level NPC Inverter | Double modulation waveforms;neutral point (NP) potential;NP-clamp;three-level inverter;zero-sequence voltage | Inverters;Switches;Switching frequency;Space vector pulse width modulation;Electric potential
This work demonstrates a self-adjustable clock generator that closely tracks the voltage dependence of the critical path delay in a microprocessor. A tunable replica circuit (TRC) composed of inverter cells from the standard-cell library performs real-time frequency modulation to reduce the response time to a single cycle, and a digital controller quantizes the clock frequency by selecting appropriate phases of a delay-locked loop (DLL) that generates 16 phases of 2 GHz output. A watchdog unit continuously monitors the clock output to guard against metastability arising from the asynchronous path between the controller and the DLL. The proposed design is implemented in a 28 nm UTBB FDSOI technology and occupies an area of 1120 μm<sup>2</sup> with 2.7 mW power consumption. The generator has a wide tuning range of 550-2260 MHz at 1 V, functions at 35 MHz at 0.4 V, and can continuously synthesize the clock signal for arbitrary voltage waveforms between 0.4 V and 1 V. | A Self-Adjustable Clock Generator With Wide Dynamic Range in 28 nm FDSOI | Adaptive clocking;dynamic frequency scaling;energy-efficient processor;delay-locked loop (DLL);tunable replica circuit (TRC);Metastability;FDSOI | Clocks;Delays;Generators;Inverters;Detectors;Time factors
The output voltage of a traditional full-bridge inverter is lower than the input dc voltage. In applications when the input voltage is low, the front-end step-up converter is usually required, presenting a two-stage power conversion. Dual boost inverter (DBI) can realize single-stage conversion, which has the advantages of a simple structure, less power devices, and buck-boost ability. The traditional modulation strategy of DBI makes all power switches operate in high frequency and sustain high voltage/current stress, which leads to heavy conduction and switching loss. This paper proposed a modulation strategy, namely, half cycle modulation (HCM), which makes power switches work in high frequency just in half cycle, and can greatly reduce the conduction and switching loss of the power devices. Furthermore, to reduce the current circulation loss in DBI, an improved DBI with two clamping switches is proposed based on HCM, which can bypass the inductor current with low stress switches; therefore, the loss caused by circulation current can be greatly reduced. A detailed analysis and comparison between the traditional and HCM strategies are given in this paper. Finally, a 500 VA DBI prototype is designed in the lab. The advantages of the proposed HCM strategy and improved DBI with two clamping switches are verified by experimental results. | Improved Dual Boost Inverter With Half Cycle Modulation | Dual boost inverter (DBI);half cycle modulation (HCM);voltage/current stress | Inverters;Stress;Frequency modulation;Clamps;Inductors;Switches
This paper proposes a new cooperative control framework for coordination of energy storage units (ESUs), photovoltaic (PV) panels, and controllable load units in single-phase low voltage microgrids (MGs). The control objectives are defined and acted upon using a two level structure; primary and secondary control. Unlike conventional methods, a V-I droop mechanism is utilized in the primary control level. A distributed strategy is introduced for the secondary control level to regulate the MG voltage and manage state of charge (SoC) and power among the ESUs. The distributed secondary controllers are coordinated based on a leader-follower framework, where the leader restores the MG voltage to the rated value and the followers manage the sharing of power between the ESUs so as to balance the SoCs. Once the ESUs reach the minimum charge level, the information state increases above a positive critical value, at which point load control units perform load shedding. Similarly, fair PV curtailment is conducted in case the ESUs reach the maximum charge level. Experimental results are presented to demonstrate the efficacy of the proposed method. | A Distributed Control Framework for Integrated Photovoltaic-Battery-Based Islanded Microgrids | Distributed control;dispersed storage and generation;inverters;microgrid;secondary control | Voltage control;Density estimation robust algorithm;Inverters;Decentralized control;State of charge;Energy storage;Communication networks
A transistor with compact structures for future MOS devices is discussed. This transistor, whose gate electrode surrounds the pillar silicon island, reduces the occupied area for all kinds of circuits. By using this transistor, the occupied area of the CMOS inverter can be shrunk to 50% of that using planar transistors. Other advantages, such as steep cutoff characteristics, very small substrate bias effects, and high reliability, are discussed. Its structure, which allows for the enlargement of gate-controllability to the channel and electric field relaxation at the drain edge, is described. The advantages of this SGT for large-scale integration (LSI) devices is discussed.&lt;<ETX>&gt;</ETX> | Impact of surrounding gate transistor (SGT) for ultra-high-density LSI's |  | Large scale integration;Silicon;Electrodes;Transistors;Very large scale integration;Threshold voltage;Fabrication;MOS devices;Circuits;Impurities
The M-SGT has a three-dimensional structure, which consists of the source, gate, and drain arranged vertically. The gate electrode surrounds the crowded multipillar silicon islands. Because all the sidewalls of the pillars are used effectively as the transistor channel, the M-SGT has a high-shrinkage feature. The area occupied by the M-SGT can be shrunk to less than 30% of that occupied by the planar transistor. The small occupied area and the mesh-structured gate electrode lead to the small junction capacitance and the small gate electrode RC delay, resulting in high-speed operation. The fabrication of the M-SGT CMOS inverter chain is discussed. The propagation delay reduces to 40%, compared with the planar transistor inverter chain.&lt;<ETX>&gt;</ETX> | Multi-pillar surrounding gate transistor (M-SGT) for compact and high-speed circuits |  | Circuits;Silicon;Transistors;Electrodes;Capacitance;Inverters;Ultra large scale integration;Hot carriers;Fabrication;Space technology
The five-phase coupled-inductor inverter is a newly proposed option for three-level five-phase inverter drives. This paper comprehensively analyzes the inverter including the coupled-inductor current, current stress on the dc-link capacitors, and a comparison of these performance aspects using three pulse width modulation (PWM) strategies. Mathematical derivations of the inverter currents and the associated current stress reveal that the current stress is not only influenced by the choice of modulation strategy, as in the neutral-point-clamped topology, but also by the value of coupled inductance; furthermore, the choice of the modulation strategy impacts the core loss of the coupled inductors. Three carrier-based PWM methods are considered: sinusoidal PWM (SPWM), and two methods with the common-mode voltage reduction (referred to as CMVR1 and CMVR2) for the five-phase coupled-inductor inverter. CMVR2 is shown to be the best solution if common-mode voltage reduction is required. The analysis demonstrates that SPWM performs better with respect to current stress and inverter losses, therefore is the preferable modulating strategy for the five-phase coupled-inductor inverter if common-mode voltage reduction is not required. The analysis is verified by simulations and experiments. | Analytical and Experimental Comparison of Carrier-Based PWM Methods for the Five-Phase Coupled-Inductor Inverter | Carrier-based pulse width modulation (CBPWM);coupled inductor;multilevel inverters;multiphase inverters | Inductors;Inverters;Switches;Capacitors;Topology;Stress;Modulation
In this paper, we studied the impact of spatial distribution of aligned carbon nanotube (CNT) on the performance variation of CNTFETs. The distribution of CNT spacing for a given density is identified and verified through Monte Carlo simulation. This distribution is then incorporated into a compact model to study its impact on the performance variation. It was identified that the spatial distribution of CNT not only generates a new source of performance variation, it also leads to around 10% lower current compared with the generally assumed uniform distribution case at typical CNT density. The approach is also used to evaluate the variations of inverter gate delay and SRAM static read noise margin which demonstrate its capability for predicting CNTFET-based circuit performance variation. | Modeling CNTFET Performance Variation Due to Spatial Distribution of Carbon Nanotubes | Carbon nanotube (CNT) spacing profile;CNT spatial distribution;CNTFET circuits;CNTFET current variation;CNTFET performance degradation | Logic gates;CNTFETs;Capacitance;Graphical models;Distribution functions;Weibull distribution;Monte Carlo methods
The large integration of photovoltaic (PV) power generation systems into power systems causes deterioration in power system stability. In our previous work, we showed that reactive power control using the inverters of PV systems, known as dynamic voltage support (DVS) capability, is a promising approach to improve the short-term voltage stability in power systems. In this paper, we propose a novel DVS capability as a function of PV inverters. In contrast to the conventional DVS capability, the proposed method uses both active and reactive power injection to improve the short-term voltage stability. Numerical examples show that the proposed DVS capability further improves the short-term voltage stability compared with the conventional DVS capability. Furthermore, the proposed method can alleviate a frequency drop after a fault caused by interruption in PV systems. | Novel Dynamic Voltage Support Capability of Photovoltaic Systems for Improvement of Short-Term Voltage Stability in Power Systems | Fault-induced delayed voltage recovery;fault ride-through capability;induction motors;photovoltaic power generation;reactive power control;short-term voltage stability;transient stability | Voltage control;Power system stability;Voltage fluctuations;Inverters;Numerical stability;Stability analysis;Control systems
Active power control plays an important role in a pulse width modulation (PWM) rectifier under both balanced and unbalanced network conditions. The prior methods to achieve active power oscillation cancellation (APOC) under unbalanced grid voltages are usually implemented by forcing the grid current to track appropriate current references. They require fine tuning work of a current controller and positive-/negative-sequence extraction of grid voltage/currents and/or converter voltage, which complicates the design of the controller. This paper presents two APOC methods in the frame of direct power control (DPC) for the PWM rectifier and reveals their inherent relationship. In the first method, an appropriate power compensation is added to the original power references without modifying the internal control structure. In the second method, a novel definition of reactive power is employed to replace conventional reactive power, which achieves the aim of APOC automatically. Both methods can be easily integrated with existing DPC schemes with a slight modification. The sequence extraction required in prior methods is eliminated. The inherent relationship between these two methods is investigated, and it is found that they are completely equivalent. The two APOC methods are comparatively studied and implemented in the basic table-based DPC. Simulation and experimental results confirm the theoretical study and the effectiveness of the two methods. | Relationship Between Two Direct Power Control Methods for PWM Rectifiers Under Unbalanced Network | Active power oscillation cancellation (APOC);direct power control (DPC);network unbalance;novel reactive power;pulse width modulation (PWM rectifier) | Reactive power;Pulse width modulation;Voltage control;Power control;Mathematical model;Oscillators;Current control
Unbalance in a three-phase system is created due to single-phase loads and distributed single-phase renewable energy sources connected to the same system. This unbalance can be compensated locally at the point of common coupling using a three-phase four-wire grid-tied inverter. This paper presents a comparative study of three-phase four-wire inverter topologies to compensate for positive, negative, and zero sequence components of the current injected into the grid. The function of the inverter is to inject power to the grid and additional active power compensation (APC) to support unbalance, load reactive power, and load neutral current. Performance analysis and control of these topologies are being compared to evaluate utilization of dc link, size, control, and ease of implementation. A quantitative comparison of the topologies is provided to illustrate the advantages and disadvantages of the analyzed systems. The control algorithm has been presented to regulate the active and reactive power in each phase independently during both grid-connected and islanded modes. The analysis of three-phase 480-V 50-kV·A system based on three H-bridge converter is presented with simulation and experimental results. The experimental results validate the ability of the inverter to provide four-quadrant control of each phase independently. | Comparative Study of the Three-Phase Grid-Connected Inverter Sharing Unbalanced Three-Phase and/or Single-Phase systems | Active power compensation (APC);grid-tied inverter;microgrid;renewable energy sources;three-phase four-wire inverter | Inverters;Renewable energy sources;Reactive power;Performance analysis;Control systems
This paper presents a new hybrid phase-shift modulation technique which is able to provide soft switching for the entire operating conditions of dc/dc converters. The proposed phase-shift modulation technique does not require any extra active/passive circuitry to guarantee soft-switching. In addition, the proposed technique can be applied to the general category of power circuit topologies for dc/dc converters, which use a full-bridge inverter in their power circuit. The proposed hybrid phase-shift modulation technique includes two distinct modulation strategies based on the operating condition of the converter. Thus, it has a variable structure that can optimize the performance for various operating conditions. The main advantages of the proposed technique are the achievement of soft-switching independent of the load condition, and optimized performance. Theoretical analysis and simulation/experimental results demonstrate the superior performance of the proposed hybrid phase-shift modulation technique over the conventional one. | A Hybrid Phase-Shift Modulation Technique for DC/DC Converters With a Wide Range of Operating Conditions | Current-driven converters;dc/dc converters;phase-shift modulation;pulse width modulation (PWM);resonant converters;soft-switching;zero-current switching (ZCS);zero-voltage switching (ZVS) | Phase modulation;Logic gates;Inverters;Zero voltage switching;Switching frequency;Switches
The problem of premature failure of rotating machines fed by inverters appears to be of crucial importance. Understanding of the phenomena caused by this new type of supply on the stator insulation of motors provides enhanced reliability of the inverter/motor set. After identifying the stresses created by this type of device, a study of aging of the materials used as models, and subjected to similar stresses, is undertaken. For the voltage, rise time and frequency under study, the intrinsic part of the aging is studied. The results are presented and discussed according to the nature of the interaction existing between the electrical stress and the material properties. | The effect of pulsed voltages on dielectric material properties |  | Voltage;Dielectric materials;Stress;Inverters;Aging;Rotating machines;Stators;Dielectrics and electrical insulation;Frequency;Material properties
Concerns control of an electrodynamic shaker for vibration-proof testing of electronic products. An acceleration controller for such a shaker fed by a switching-mode power amplifier is presented in this paper. First, the dynamic model of the shaker system is found and a high-performance current-controlled pulsewidth modulated inverter is designed and implemented. Then, a sophisticated acceleration control scheme being capable of waveform and magnitude regulation controls is proposed to lessen the undesired harmonic vibration caused by switching-mode driven power. In acceleration waveform control, the feedback controller is augmented with a feedforward controller and robust controller for obtaining excellent waveform tracking performance over a wide frequency range. As to the magnitude regulation control, the amplitude of the sinusoidal acceleration is accurately controlled to be equal to the setting value. Theoretical basis, practical consideration, and implementation of the proposed controllers are described in detail. Good current and acceleration control characteristics of the designed shaker are demonstrated by some measured results. | Vibration acceleration control of an inverter-fed electrodynamic shaker |  | Vibration control;Acceleration;Electrodynamics;Pulse amplifiers;Electronic equipment testing;Power amplifiers;Power system modeling;Pulse inverters;Pulse width modulation inverters;Pulse modulation
Type D flip-flop cell and its scannable version called Muxed-D are the most used sequential components in cell-based synchronous designs because it simplifies timing analysis and it is less susceptible to race problems. However, as technology nodes shrink, it becomes more difficult, especially for high-performance designs, to cope with a hard global timing boundary. The use of latches emerges as a possible solution to the contemporary design challenges such as clock skew/jitter, PVT variation, and low-power and high-performance designs. Moreover, latches are also gaining popularity among asynchronous and timing resilient circuits. One of the available scannable cells for latches is called level sensitivity scan-based design (LSSD). The goal of this brief is to present an open design of an optimized single-latch LSSD cell, which has better tradeoffs between propagation delay, power, energy, and silicon area than the original LSSD design, thus reducing the cost for testing latch-based designs. | Optimized Design of an LSSD Scan Cell | Latch-based design;level sensitive scan-based design (LSSD);scan cell;VLSI testing | Transistors;Latches;Propagation delay;Inverters;Timing;Microprocessors;Computer architecture
A compact dual-mode bandstop filter is presented in this letter. From an equivalent circuit viewpoint, a second-order response is obtained by designing a two-pole notch filter with inductive coupling. This equivalent circuit is then implemented by using a dual-mode complementary-split-ring resonator. The proposed bandstop filter prototype has dimensions of 0.1λ<sub>g</sub> × 0.18λ<sub>g</sub>, where λ<sub>g</sub> defines the guided-wave wavelength. An experimental validation at the center frequency f<sub>0</sub> of 2 GHz shows that the proposed filter can extend the harmonic-free upper passband up to 4.2f<sub>0</sub>. | Compact Second-Order Bandstop Filter Based on Dual-Mode Complementary Split-Ring Resonator | Bandstop filter;complementary split-ring resonator (CSRR);dual-mode filter;second-order filter | Integrated circuit modeling;Passband;Equivalent circuits;Prototypes;Microstrip resonators;Inverters
Voltage of a bus capacitor in a cascaded buck-boost power amplifier is controlled to shape current in an inductive load. Switch-mode converter and inverter output higher power with higher efficiency than linear amplifiers. However, controlling current in the inductive load with low damping is not straightforward due to its inherent instability. Voltage-mode control of a front-end buck converter adjusts the envelope of the load current through a downstream resonant boost inverter and stabilizes the system. The resonant boost inverter is modeled into a low-frequency equivalent circuit, and a control loop is designed to avoid interaction between the buck converter and resonant boost inverter. Experimental results proved that the buck converter with the voltage loop of which bandwidth and phase margin are 150 kHz and 67° shaped the envelope of load current into 10-kHz (23.5-kHz) sine wave when the average output power was 320 W (90 W). Instantaneous maximum power of the prototype circuit was 2.3 kW and estimated efficiency was 96%. | Bus Voltage Control of Cascaded Buck–Boost Power Amplifier Driving Inductive Load With 2.3-kW Peak Power | Cascaded system;envelope shaping;inductive load;power amplifier;subsystem interaction;voltage-mode control | Power amplifiers;Resonant inverters;Bandwidth;Power generation;Shape;Switching frequency
The authors evaluate the performance of a new gate topology that gives large logic swings and a high noise margin at low power dissipation. The measured noise margin (43% of the 3-V logic swing) and transfer characteristics for a hybrid inverter using an AlGaAs/GaAs heterojunction bipolar transistor (HBT) are presented along with simulated data for an integrated device. These simulations lead to a modified structure demonstrating substantially improved transient response and reduced power dissipation (23 ps and 2.1 mW) while maintaining a large noise margin (45% of the 3-V logic swing). Its performance compares favorably with that of emitter coupled logic (ECL).&lt;<ETX>&gt;</ETX> | High-speed noise-immune AlGaAs/GaAs HBT logic for static memory application |  | Gallium arsenide;Heterojunction bipolar transistors;Logic devices;Diodes;Circuit noise;Threshold voltage;Noise measurement;Noise reduction;Power dissipation;Inverters
The mutual exclusion element is a fundamental component of asynchronous arbiters. Despite their importance, however, the testability of these components is typically limited to functional testing. This paper discusses why this is not sufficient and investigates three MUTEX implementations, two of which are completely new, that support the test of the metastability filter part of the components. Additionally, we quantify the cost of the testable designs by comparing them to a baseline design in terms of failure rate, impact on MTBF, propagation delay, test power and area. Our experimental results show that testable MUTEXes increase area from 21% to 63% over the baseline implementation, but have a small impact on delay and provide a range of choices where testability, MTBF, test power and area can be traded-off against circuit and system requirements. | Testable MUTEX Design | Arbiter;asynchronous circuits;metastability;MUTEX;mutual exclusion element;tau;testability;$\\tau$ | Circuit faults;Switches;Transistors;Testing;Logic gates;Inverters;Delays
Common-mode current generated by the pulse-width modulated (PWM) ac drive at low modulation index and higher switching frequency results in overheating of the precharge resistor of the silicon-controlled rectifier (SCR)-based rectifier. In this paper, two modifications are proposed for the operation of SCR-based rectifiers to significantly reduce the resistor overheating issue. The solution is cost and size effective when compared with alternative solutions. Experimental results are provided to show the reduction of common-mode current flow through the precharge resistor and the consequent reduction in its temperature. | Mitigation of the Effects of Common-Mode Current on the Operation of SCR-Based Rectifiers for AC Drives | Common mode (CM);gate pulse;precharge;silicon-controlled rectifier (SCR) | Resistors;Thyristors;Logic gates;Inverters;Pulse width modulation;Rectifiers;Capacitors
Electrical engineers rely on analytical models to design industrial induction motors for different customer-driven applications. These models are fundamental and do not normally consider additional core losses due to stamping or welding or the impact of being inverter fed. To overcome the resulting gap between analytical results and measured data, these equivalent circuit models are traditionally adapted by correction factors. This paper presents a methodology allowing the parameterization of such an analytical model based on inverter-fed load and no-load measurements carried out for several frequencies. The results show a fair agreement over a wide range of operating points, which is acceptable for daily regular industrial applications. | Analytic Modeling of Inverter-Fed Induction Machines—A Practical Approach for Matching Measurement and Simulation Data | Analytic model;equivalent circuit model;induction motors;induction motor drives;magnetization processes;manufacturing testing;modeling;motors;motor drives | Induction motors;Integrated circuit modeling;Equivalent circuits;Data models;Analytical models;Core loss;Stators
Cascaded converters are adopted in many power systems to manage sources and loads at different voltage levels simultaneously. DC bus capacitor is one of the key components in these converters due to its energy storage and fast response capabilities. However, the ripple current through the capacitor will influence its lifetime and the overall efficiency of the converter. Previous studies showed that the capacitor current of ac systems is optimized when the duty cycles are synchronized under in phase or antiphase condition. In this paper, the bus capacitor ripple current of cascaded two-stage converters for dc systems with different combinations of duty cycles is analyzed. It is found that the optimum capacitor current ripple varies depending on the values of individual duty cycles and the phase-shift angle between them. By properly adjusting the phase shift, the capacitor RMS current value can be reduced without affecting the converter normal operation or the need for extra sensing circuits, hence improving the energy conversion efficiency and prolonging the capacitor lifetime with relatively simple implementation. To illustrate, a case study of a two-stage dc/dc converter is carried out. A laboratory prototype converter confirmed a maximum efficiency improvement of 2.8% if the phase shift is adjusted properly when compared to the same converter with the worst case phase-shift angle. | Analysis of DC Bus Capacitor Current Ripple Reduction in Basic DC/DC Cascaded Two-Stage Power Converters | Capacitor current ripple;dc bus capacitor;dc/dc power conversion;phase shift;two-stage converters | Capacitors;Firewire;Switches;Topology;Inverters;Power factor correction;Pulse width modulation
This paper formulates an optimization-based algorithm for the compensation of unwanted current terms by means of distributed electronic power converters, such as active power filters and grid-connected inverters. The compensation goal consists in achieving suitable load conformity factors, defined at the source side and within a feasible power region in terms of the power converter capability. Based on the measured load quantities and on a certain objective function, the algorithm tracks the expected source currents, which are thereupon used to calculate proper scaling coefficients and, therefore, the compensation current references. It improves the power quality at the point of common coupling and enables full exploitation of distributed energy resources, increasing their efficiency. The compensation is based on a decoupled current decomposition and on an optimization-based algorithm. In this paper, the strategy is applied to nonlinear and unbalanced three-phase four-wire circuit, under nonsinusoidal and asymmetrical voltage conditions. The steady-state and dynamic behaviors have been analyzed by theoretical, simulation, and experimental results. Furthermore, the proposed approach is also compared to other compensation strategies showing its effectiveness. | Optimized Compensation of Unwanted Current Terms by AC Power Converters Under Generic Voltage Conditions | Distributed power generation;nonsinusoidal voltage;optimized compensation;power filters;power quality | Power quality;Reactive power;Distortion;Linear programming;Current measurement;Voltage control;Optimization
This paper proposes a hybrid modulation method for a dual-output five-leg indirect matrix converter topology. The proposed control technique combines a space vector modulation scheme (SVPWM) applied to the rectifier stage so as to control the input currents and a new digital scalar modulation scheme (DSPWM) designed to control the two loads output voltages. A generalized expression of the output voltage references is also developed showing the capability of the proposed method to control more than two independent loads without requiring additional mathematical development. Furthermore, a new modified expression of the output voltages references is proposed to enable the correct operation of the converter under unbalanced grid voltages. Also, this paper proposes a detailed mathematical analysis that allows evaluating the effect of output loads unbalances on the input current harmonic content. Simulation and experimental results are provided to show the effectiveness of the proposed theoretical investigations and confirm the capability of the proposed method to control multiple drive systems as well as ac input currents. | A Hybrid Modulation Scheme for Dual-Output Five-Leg Indirect Matrix Converter | AC/AC conversion;carrier-based pulse width modulation (SPWM);dual-output converter;fault-tolerant operation;grid-connected converters;load unbalance;matrix converters;multidrive systems;scalar modulation;space vector modulation scheme (SVPWM);unbalanced grid voltages | Inverters;Topology;Rectifiers;Matrix converters;Space vector pulse width modulation;Voltage control
In order to reduce the influence of the grid harmonic currents and voltages, harmonic compensation is regularly implemented for a grid-tied inverter. In this study, a new topology of a higher order power filter for single-phase grid-tied voltage-source inverters, named L(LCL)<sub>2</sub>, is presented. The subscript is added to the name to prevent confusion with the LLCL filter. In the proposed design, the inverter side inductance is divided into three parts, and the grid side inductor is removed. Also, an additional resonant branch at the double of the switching frequency is added to the traditional LLCL filter to attenuate high-frequency harmonics. The overall inductance of the recommended filter is smaller than the LLCL filter. A comparative study and discussions on the subject of the traditional LLCL filter and the proposed L(LCL)<sub>2</sub> filter have been conducted and assessed through an experimental hardware implementation on a 700 W, 120 V/60 Hz single-phase grid-tied inverter. Furthermore, a straightforward engineering design benchmark is suggested to discover parameters of the L(LCL)<sub>2</sub> filter. Moreover, stability analysis, loss analysis and an optimization of the L(LCL)<sub>2</sub> filter parameters have been conducted in this study. The analysis shows that in comparison with the LLCL filter, the L(LCL)<sub>2</sub> filter not only has lower voltage drop and less total inductor size, but also has improved performance in decreasing high-order current harmonics. | A New Topology of Higher Order Power Filter for Single-Phase Grid-Tied Voltage-Source Inverters | Grid-tied voltage-source inverter (VSI);harmonics;LCL filter;LLCL filter;L(LCL)$_{2}$ filter;power quality;switching frequency | Inverters;Harmonic analysis;Switching frequency;Power harmonic filters;Inductors;Topology
To improve the power factor and reliability for medium/high-power supply, a three-phase single-stage ac-dc converter based on magnetic-combination transformer with power factor correction (PFC) function is presented in this paper. According to the three-phase instantaneous power balance principle and the concept of the magnetic-flux superposition, a novel magnetic-combination transformer is proposed, which can make three-phase symmetrically and sinusoidally fluctuant power add to be constant. Therefore, the induced voltage of the secondary winding is constant. To realize sinusoidally fluctuant power in the input stage, dc-link filter capacitance can be reduced to a several-microfarad level. Single-stage PFC function, no electrolytic capacitor, and constant output voltage can be realized in the converter. The principle and the structure of the novel magnetic-combination transformer are analyzed in detail in this paper. Simulation and experimental results are presented to verify the feasibility of the proposed converter. | Three-Phase Single-Stage AC–DC Converter Based on Magnetic-Combination Transformer With Power Factor Correction | AC–DC converter;instantaneous power balance;magnetic-combination transformer;no electrolytic capacitor;power factor correction (PFC) | Magnetic separation;Power harmonic filters;Windings;Capacitors;Magnetic circuits;Magnetic cores;Inverters
The limited capacity of a single inverter has encouraged the usage of parallel inverters for the interconnection of renewable energy generation system. The current-sharing control is one of the commonly used operating strategies for parallel inverters; however, the conversion efficiency using conventional current sharing is low at light loads. Therefore, a smart control strategy for conversion efficiency enhancement of parallel inverters is proposed in this paper. The proposed control strategy is based on the conversion efficiency curve of a single inverter, where a particle swarm optimization based algorithm is utilized to find the optimal conversion efficiency of parallel inverters. Integration of the proposed control strategy into a photovoltaic generation system (PVGS) with a rated output power of 20 kW interconnected by ten inverters with rated output powers of 2 kW is simulated in this paper. Simulation results demonstrate that the proposed smart control strategy can effectively enhance the conversion efficiency of parallel inverters at light loads and increase the electrical energy output of PVGSs. A fully digitally controlled single-phase inverter with a rated output voltage of 220 V and a rated output power of 2 kW is also implemented in this paper. Two implemented inverters are used to validate the performance of the proposed smart control strategy for parallel inverters. Experimental results show that the proposed control strategy can enhance the conversion efficiency of parallel inverters at light loads. | Smart Control Strategy for Conversion Efficiency Enhancement of Parallel Inverters at Light Loads | Optimal conversion efficiency;parallel inverters;particle swarm optimization (PSO);photovoltaic generation system (PVGS) | Inverters;Algorithm design and analysis;Voltage measurement;Particle swarm optimization;Photovoltaic systems
The disc coreless permanent magnet synchronous motor (DCPMSM) has suffered some stringent current ripple for its small phase inductance. The metal-oxide-semiconductor field-effect transistor (MOSFET)-based inverters can reduce this ripple by the help of its high switching frequency. However, due to the low voltage stress, the MOSFET is not suitable to the high dc-link voltage applications. A three-level neutral point clamped inverter is proposed to drive DCPMSM in this paper. Moreover, a modified finite-control-set model-predictive control (FCS-MPC) algorithm is proposed to reduce the calculation and the neutral-point voltage ripples. Comprehensive simulation and experiments show that the proposed method can repress the current ripple and the neutral-point voltage ripple effectively. | Modified MPC Algorithm for NPC Inverter Fed Disc Coreless Permanent Magnet Synchronous Motor | Disc coreless permanent magnet synchronous motor (DCPMSM);finite-control-set model-predictive control (FCS-MPC);mosfet;three-level neutral point clamped (NPC) inverter | Torque;Inverters;Permanent magnet motors;MOSFET;Voltage control;Switching frequency;Switches
This paper deals with a dedicated load-adaptive phase compensation algorithm to be used in repetitive control (RC) based stand-alone four-leg voltage source inverter (VSI). The plant model is achieved; its inherent modifications according to the operating point are highlighted and used to properly adapt the RC structure. Modification of the RC parameters is described to obtain the desired phase compensation capabilities achieving a zero-phase-shift condition at each harmonic. This allows us to increase the gain of the repetitive controller at high-order harmonics, thus yielding a better VSI output voltage with strongly reduced total harmonic distortion and faster dynamic response. As a consequence, the VSI output voltages are almost independent from the loads to be fed, and the four-leg VSI with the proposed zero-phase-shift direct RC is an ideal candidate to supply sensitive loads in microgrid, in particular for stand-alone applications. | Load-Adaptive Zero-Phase-Shift Direct Repetitive Control for Stand-Alone Four-Leg VSI | DC–AC power converters;distributed power generation;harmonic distortion;repetitive control (RC);stability;unbalanced loads | Inverters;Harmonic analysis;Voltage control;Load modeling;Stability analysis;Transfer functions;Resonant frequency
The 2-D analytical solution of electrostatic potential and enhanced drain current is modeled for a dual metal surround gate junctionless transistor (DMSGJLT) by solving the Poisson equation using the parabolic approximation technique. The gate engineered DMSGJLT produces an increase in the mobility of electrons in the channel. Enhancement in drain current of 35 μM is obtained than single metal JLT for the same dimension. Due to that, the gain increases, short channel effects and leakage current decreases. The electrostatic potential, threshold voltage, drain current, transconductance, drain-induced barrier lowering, power and delay predicted by the analytical solution have excellent agreement with the simulation results obtained from Technology Computer-Aided Design. The analytical modeling provides useful insight on physics of short channel effects. The inverter circuit is implemented with a DMSGJLT and is compared with that of a single metal device. The noise margin analysis is made for the inverter circuit employing both dual metal and single metal devices. It is found that gate engineering improves the noise margin to a much extend and due to this, the voltage loss is also improved with a DMSGJLT. | A New Drain Current Model for a Dual Metal Junctionless Transistor for Enhanced Digital Circuit Performance | Analytical modeling;dual metal surround gate junctionless transistor (DMSGJLT);inverter and noise margin;technology Computer-Aided Design (TCAD) | Logic gates;Metals;Electric potential;Threshold voltage;Analytical models;Silicon;Integrated circuit modeling
Direct power control (DPC) and model predictive control (MPC) are two well-known methods to achieve direct control of active power and reactive power in pulse-width modulation rectifiers. They both select a voltage vector, according to a switching table or by minimizing a cost function, and then apply it in the next control period. The use of only one voltage vector during one control period leads to high power ripples and variable switching frequency, especially in DPC. Recently duty-cycle control was proposed in DPC to achieve steady-state performance improvement. This paper proposes an improved MPC with duty-cycle control and compares it with prior DPC with duty-cycle control in terms of power ripple reduction, dynamic response, and robustness against external load disturbance. The duration of the selected vector is determined by minimizing the active power ripple during one control period. Simulation and experimental results are presented to confirm the theoretical study. | Model Predictive Control and Direct Power Control for PWM Rectifiers With Active Power Ripple Minimization | Direct power control (DPC);duty cycle;model predictive control;pulse-width modulation (PWM) rectifier | Switches;Pulse width modulation;Reactive power;Voltage control;Cost function;Steady-state;Switching frequency
In grid-connected inverters, a feedforward controller accurately compensates for a large number of the harmonic components of the injected current. This controller is fast and directly tackles the grid dynamic voltage disturbances without doing any further harmonic analysis. A feedforward controller was introduced to a three-phase grid connection with a wye configuration; however, for the widespread delta connections, such a scheme is less established. Moreover, the nonsinusoidal profile of the grid voltage waveform makes the online conversion of line-to-line values into phase values impossible. In this paper, implicit zero-sequence discontinuous pulse width modulation (IZDPWM) based feedforward control is implemented on the two-level grid-connected inverter. Regardless of the grid topology, the IZDPWM-based controller ensures sinusoidal current injection to the grid under balanced, unbalanced, and distorted conditions. | IZDPWM-Based Feedforward Controller for Grid-Connected Inverters Under Unbalanced and Distorted Conditions | Feedforward control;grid-connected inverters;implicit zero-sequence discontinuous pulse width modulation (IZDPWM);unbalanced and distorted conditions | Inverters;Feedforward neural networks;Voltage control;Harmonic analysis;Power harmonic filters;Pulse width modulation;Switches
Microgrid is the main part of future electrical power systems, called “smart grids”. In this context, the synchronization of a microgrid with utility or other microgrids will be a crucial and commonplace task during power system operation. Based on robust control principles, a new approach for synchronizing microgrids with utility was presented in this paper. Uncertainties of the dynamic model of microgrids were considered as multiplicative perturbations. Based on the uncertain model, a robust controller was designed by means of μ synthesis analysis so that the robust stability and performance of the system could be maximized. The simulation results confirmed the effectiveness of the proposed control strategy. | A New Approach for Soft Synchronization of Microgrid Using Robust Control Theory | Microgrid;synchronization;robust controller;μ synthesis | Microgrids;Robustness;Synchronization;Inverters;Uncertainty;Mathematical model;Generators
In this paper, the insertions of dielectric in metal/insulator/semiconductor contacts are considered via their associated impact on the dc and ac performances. Based on dc output characteristics projections, we found that single insertion and/or single-metal integration schemes are unlikely to result in simultaneously successful Fermi-level pinning alleviation on both n and pFETs. We show that the added CMIS contributes to a significant extra improvement in terms of intrinsic inverter delay. In particular, an optimal configuration consisting of Pt-liner/ p-Si and Zr/TiO<sub>2</sub>(15Å)/n-Si contacts can lead to a ring oscillator frequency higher than that of p and nFETs each flanked by ideal ohmic contacts with 10<sup>-9</sup> Ω · cm<sup>2</sup> resistivity. | Modeling of Fermi-Level Pinning Alleviation With MIS Contacts: n and pMOSFETs Cointegration Considerations—Part II | Metal/insulator/semiconductor (MIS) contacts;n and pFETs cointegration;ring oscillators (ROs) frequency | Dielectrics;Conductivity;MOSFET;Capacitance;Impedance;Inverters;Delays
This paper presents a modified small-signal model of a voltage source inverter (VSI) and a voltage source converter (VSC) that captures model nonlinearities such as deadtime and modulation effects that were not presented in the literature. Previous research has concentrated on developing compensation methods for these types of phenomena in a switching model, but very little on predicting them. In this paper, the small-signal model of the VSI in literature is used, and the different phenomena are then incorporated into the model to get a complete one. In addition, the effect of voltage and current feedback control is also analyzed. The output impedance of the VSI is derived with the modified small-signal model, compared to the conventional one and validated with switching model and experimental results. | Small-Signal Model of Voltage Source Inverter (VSI) and Voltage Source Converter (VSC) Considering the DeadTime Effect and Space Vector Modulation Types | AC–DC power converter;impedance measurement;space vector pulse width modulation | Switches;Integrated circuit modeling;Inverters;Load modeling;Predictive models;Impedance;Power system stability
This paper presents a novel stand-alone solar-powered water-pumping system, especially suited for usage in rural or remote areas. The system is primarily designed to reduce both cost and complexity, while simultaneously guaranteeing optimal utilization of the photovoltaic generator. The use of standard hardware and control architectures ensures ease of installation, service, and maintenance. The proposed solution consists of a water pump driven by a permanent-magnet synchronous motor, controlled by a conventional field oriented control scheme. The photovoltaic array is directly connected to the dc bus of the inverter, with no intermediate power conversion stages. A perturbation based extremum-seeking controller adjusts the motor speed reference to attain the maximum power point operation of the photovoltaic array. Both simulations and experimental results on a full-scale prototype support the effectiveness of the proposed system. | Energy-Efficient Autonomous Solar Water-Pumping System for Permanent-Magnet Synchronous Motors | Extremum-seeking control;maximum power point (MPP) tracking;permanent-magnet synchronous motor (PMSM) drives;photovoltaic (PV) water pumping | Torque;Inverters;Permanent magnet motors;Capacitors;Friction;Power demand;Complexity theory
We investigate the influence of phase mismatch on the performance of a spectral inverter based on four-wave mixing in a commercial dispersion-shifted fiber. The inverter operates at 10 Gb/s. When the pump wave is tuned /spl plusmn/0.3 mn around the zero-dispersion wavelength of the fiber, the power penalty at 10/sup -9/ bit-error rate remains within the range of 1-2 dB, although the conjugate power is reduced considerably by almost 6 dB. A numerical calculation of the inverter's efficiency is also presented, which takes into account longitudinal variation of the zero-dispersion wavelength along the fiber. | Influence of phase mismatch on a spectral inverter based on four-wave mixing in dispersion-shifted fiber at 10 Gb/s |  | Inverters;Four-wave mixing;Optical fiber dispersion;Optical fiber communication;Semiconductor optical amplifiers;Frequency conversion;Bandwidth;Bit error rate;Optical frequency conversion;Propagation constant
Theoretical analyses and computer simulation studies lead the authors to propose: (1) a new electrical two-speed propulsion system for electric vehicles (EVs) by switching induction motor windings; and (2) an improved fuzzy logic control-continuous defuzzification method for the control of this system. The two-speed propulsion is achieved by connecting the motor stator windings in series for starting an EV and then switching the windings to parallel connection for normal speed operation. The method produces a high starting torque, yet maintains the inverter within its rated power range. As compared with star-delta starting of induction motors, the proposed series-parallel method offers higher starting torque and acceleration. The control strategies for this system are investigated. A comparison of fuzzy logic control with a conventional proportional-integral (PI) shows that a fuzzy logic controller (FLC) can be applied to EV propulsion systems. Simulation studies also demonstrate that an improved FLC method using a continuous defuzzification technique provides smoother torque and leads to lower harmonic components in motor currents, thus further enhancing this EV propulsion system. | Electrical two-speed propulsion by motor winding switching and its control strategies for electric vehicles |  | Propulsion;Fuzzy logic;Torque;Control systems;Induction motors;Stator windings;Pi control;Proportional control;Computer simulation;Electric vehicles
Wide bandgap (WBG) power devices, e.g., silicon carbide (SiC) and gallium nitride (GaN)-based diodes, metal-oxide field-effect transistors (MOSFETs), junction gate field-effect transistors, bipolar junction transistors, insulated gate bipolar transistors (IGBT), high-electron-mobility transistors, etc., are poised to change the landscape of power electronics industry. Ideally, these devices are expected to have better efficiency, higher temperature tolerance, and higher voltage blocking capability than their silicon (Si) counterparts. Emerging applications of WBG devices include ultrahigh power density switching power supplies, high-temperature converters and inverters for automobiles, ships, and airplanes, medium-voltage and high-speed motor drives, voltage source converter-based high-voltage dc systems, high-frequency power supplies for medical devices and wireless charging, etc. But to achieve the expected superior system performance with WBG devices, innovations are needed not only in materials and devices but also in circuit topology, and systems design and optimization. | Guest Editorial Special Issue on Wide Bandgap Power Devices and Applications |  | Special issues and sections;Silicon carbide;Gallium nitride;Wide band gap semiconductors;MOSFET;Insulated gate bipolar transistors;HEMTs;JFETs
The acceleration grid power supply (AGPS) is an important part of the neutral beam injector (NBI) system. With the increase in NBI power, the requirement for output voltage of the AGPS is becoming higher and higher, even reaching to 1000 kV. As the inverter-type high voltage power supply uses inverters located at the lower voltage side to regulate and cut off the output voltage, it is very suitable for high-voltage applications. The proposed scheme for the AGPS of the International Thermonuclear Experimental Reactor (ITER) NBI system comprises five stages, where each stage has an inverter-type power supply with an output voltage of 200 kV. This paper investigates the inverter-type power supply based on neutral point clamped three-phase three-level (TPTL) inverter and three-phase step-up transformer, which is equivalent to an insulated TPTL dc-dc converter connected with a dual dc link. In order to design a preferable controller for the inverter-type power supply, the topology and principles of the TPTL dc-dc converter with duty cycle modulation have been analyzed. It indicates that only when the converter operates at a large duty cycle, the output voltage ripple can be limited to ±5%. Hence, the small signal model of the converter at a duty cycle larger than 2/3 is established. Following the mathematical model, a single-loop PID controller has been designed and a 400 V/6 A prototype has been built. Simulation and experimental results verify the correctness of the theoretical analysis. The system achieves a lower output voltage ripple and fast dynamic response. | Modeling and Analysis of Inverter-Type High Voltage Power Supply for NBI Accelerator Grid | Acceleration grid power supply (AGPS);duty cycle modulation;inverter;small signal model | Inverters;Power supplies;Voltage control;Mathematical model;Analytical models;Modulation;Switches
As inverter powered variable speed drives become popular and technically mature, cost control becomes the core competence for inverter manufacturers. Under minimum performance requirement specifications, the inverter is tailored in every aspect, from the main power device to various sensors to enhance its competitiveness. This paper mainly focuses on various issues associated with the downgrade of current sensors from standard Hall sensor to shunt resistors. The limitation of current sensing by shunt resistors is reviewed and method to expand the maximum achievable modulation index on the vector plane is implemented. Experiments are conducted to verify the analysis and to validate the effectiveness of the reconstruction algorithm. | Industrial Inverter Current Sensing With Three Shunt Resistors: Limitations and Solutions | Current reconstruction;feedback shunts;modulation index (MI);pulse width modulation (PWM) pulse expansion;sampling moment shift | Pulse width modulation;Resistors;Sensors;Inverters;Legged locomotion;Current measurement
Dynamic frequency regulation and effect of penetration of static and inertial sources on system stability are important issues for islanded microgrid power quality and reliability. This paper presents a novel strategy of utilizing an inverter-based source as a voltage source inverter or virtual synchronous generator (VSG). Electromechanical and power modes are critical for small signal stability of an isolated microgrid having static and inertial sources. Interaction of these modes is analyzed through eigenvalue analysis of microgrid model and differential equations describing respective modes. Inertia is important for providing fault current, determining steady state and transient stability, and better system frequency profile. A novel technique is proposed to include inertia virtually to the inverter-based sources by adding swing equation. Furthermore, inverter-based sources with traditional and modified droop controls and VSGs are compared with respect to inertia, energy, and stability. The proposed control and stability comparison are verified through experimental microgrid setup having three inverter-based sources, which can be alternately operated as VSGs. | Inertia Design Methods for Islanded Microgrids Having Static and Rotating Energy Sources | Damping;distributed generation;frequency transient;inertia;microgrid;transient stability | Inverters;Microgrids;Stability analysis;Power system stability;Synchronous generators;Voltage control;Thermal stability
In this paper, the global operating point dependent losses of induction machines are studied by using a local transient loss formulation. The level of flux, the machine is operated at, depends on the operation mode of the inverter. Hence, for precise loss modeling of inverter driven induction machines at the machine design stage, the time and spatial distribution of flux density and the influence of choosing the best operating point is included. A loss scaling method is developed to map iron losses calculated at a single synchronous frequency to other frequencies along the torque-speed map. The modeled losses and operating points are compared to extensive machine measurements. By way of example, the effect of different electrical steel grades tailored either to low losses or preferable magnetizability on the machine performance is investigated. | Operating Point Resolved Loss Calculation Approach in Saturated Induction Machines | Induction machines (IMs);induction motors;iron loss modeling;loss minimization;loss modeling;magnetic losses;Ohmic losses;ring core measurements;transient finite-element analysis (FEA) | Stators;Iron;Loss measurement;Torque;Rotors;Induction machines;Couplings
Several emerging devices have been proposed to continue the CMOS scaling. To assess scalability, device and circuit variability estimation is essential. Variability in static noise margin (SNM) in a 6T-SRAM cell is a key metric to assess the impact of device-level variability at the circuit level. This is usually enabled by SPICE simulations, which needs device compact models. However, the development of a SPICE model usually takes a significant amount of time (e.g., a few years). In this paper, we present a method to enable the evaluation of the SRAM cell SNM variability based on the I<sub>D</sub>-V<sub>G</sub> distribution at various V<sub>DS</sub> values of a device (obtained either experimentally or from TCAD), which can enable this assessment before the development of a SPICE model. Thus, it enhances the accuracy by being able to capture the effects of full I<sub>D</sub>-V<sub>G</sub> distribution rather than just V<sub>T</sub> distribution. The method is validated against HSPICE for a variety of SRAM parameters, such as Read, Hold, and Write SNM, write trip point, and read current (I<sub>READ</sub>) to show excellent accuracy. The method also shows a 30× improvement in computational efficiency over mixed-mode TCAD-based stochastic SRAM simulation. A case study for the comparison of recently proposed low-variability EDFinFET with FinFET is presented using this method. | Statistical Variability Analysis of SRAM Cell for Emerging Transistor Technologies | 6T-SRAM;EDFinFET;Gaussian VT method;HSPICE;line edge roughness (LER);read current;static noise margin (SNM) variability;statistical analysis;TCAD;write trip point (WTP) | Random access memory;Integrated circuit modeling;SPICE;FinFETs;Inverters;IP networks
A novel technique for the selective detection of ultrasound contrast agents, called pulse inversion Doppler, has been developed. In this technique, a conventional Doppler or color Doppler pulse sequence is modified by inverting every second transmit pulse. Either conventional or harmonic Doppler processing is then performed on the received echoes. In the resulting Doppler spectra, Doppler shifts from linear and nonlinear scattering are separated into two distinct regions that can be analyzed separately or combined to estimate the ratio of nonlinear to linear scattering from a region of tissue. The maximum Doppler shift that can be detected is 1/2 the normal Nyquist limit. This has the advantage over conventional harmonic Doppler that it can function over the entire bandwidth of the echo signal, thus achieving superior spatial resolution in the Doppler image. In vitro measurements comparing flowing agent and cellulose particles suggest that pulse inversion Doppler can provide 3 to 10 dB more agent to tissue contrast than harmonic imaging with similar pulses. Similar measurements suggest that broadband pulse inversion Doppler can provide up to 16 dB more contrast than broadband conventional Doppler. Nonlinear propagation effects limit the maximum contrast obtainable with both harmonic and pulse inversion Doppler techniques. | Pulse inversion Doppler: a new method for detecting nonlinear echoes from microbubble contrast agents |  | Pulse inverters;Acoustic scattering;Ultrasonic imaging;Particle scattering;High-resolution imaging;Power system harmonics;Image resolution;Pulse measurements;Passband;Signal resolution
This paper presents an optimal battery management algorithm for photovoltaic (PV) stations capacity firming using dynamic programming-based optimization and control architecture. The objective is to manage the output of battery energy storage system (BESS) so that PV station output swings are reduced significantly. First, BESS and PV station located in a medium-voltage distribution network on a North American power grid is modeled along with the reduced-order feeder model. Then, the proposed algorithm is designed and implemented on the power grid distribution feeder based on the feeder data streamed through utility communication infrastructure to the research laboratory. The theoretical formulation, simulation, and implementation results are discussed in detail in this paper. | A Weather-Based Optimal Storage Management Algorithm for PV Capacity Firming | Batteries;battery management systems;energy storage;renewables capacity firming | Batteries;Inverters;Regulators;Smoothing methods;Heuristic algorithms;Discharges (electric)
To regulate an output ac voltage in inverter systems having wide input dc voltage variation, a buck-boost power conditioning system is preferred. This paper proposes a novel high-efficiency quasi single-stage single-phase buck-boost inverter. The proposed inverter can solve current shoot-through problem and eliminate PWM dead time, which leads to greatly enhanced system reliability. It allows bidirectional power flow and can use MOSFET as switching device without body diode conducting. The reverse recovery issues and related loss of the MOSFET body diode can be eliminated. The use of MOSFET contributes to the reduction of switching and conduction losses. Also, the proposed inverter can be operated with simple pulse width modulation (PWM) control and can be designed at higher switching frequency to reduce the volume of passive components. The detailed experimental results are provided to show the advantages of the proposed inverter. Efficiency measurement shows that using simple PWM control the proposed inverter can obtain peak efficiency of 97.8% for 1.1-kW output power at 30-kHz switching frequency. | A Highly Reliable and High-Efficiency Quasi Single-Stage Buck–Boost Inverter | Buck—boost;dual-buck;efficiency;inverter;MOSFET;reliability;single-stage;switching cell (SC);Z-source | Inverters;MOSFET;Switches;DC-DC power converters;AC-AC converters;Reliability;Pulse width modulation
Small wind energy conversion systems (WECSs) are becoming an attractive option for distributed energy generation. WECSs use permanent-magnet synchronous generators (PMSGs) directly coupled to the wind turbine and connected to the grid through a single-phase grid-tie converter. The loading produced on the dc link is characterized by large ripple currents at twice the grid frequency. These ripple currents are reflected through the dc bus into the PMSG, causing increased heating and ripple torque. In this paper, the PMSG inverter is used to control the dc-link voltage. In order to avoid reflecting the ripple currents into the PMSG, the feedback dc-link voltage is passed through a filter. The Butterworth filters, notch filters, antiresonant filter (ARF) and moving average filter (MAF) are considered. For a fair comparison, formulas are provided to tune the filter parameters so that dc-link voltage control will achieve the selected bandwidth. The different filtering options produce different levels of torque ripple reduction. The notch filter, ARF, and MAF obtain the best results and there is a tradeoff between the filter implementation complexity, bandwidth, overshoot, and the torque ripple reduction. Simulations and experiments using a 2.5-kW PMSG turbine generator validate the proposals. | DC-Link Control Filtering Options for Torque Ripple Reduction in Low-Power Wind Turbines | Antiresonant filter (ARF);Butterworth filter;filters;lead–lag;load current;moving average filter (MAF);notch filter;permanent-magnet synchronous generators (PMSG);torque ripple;wind turbine | Voltage control;Wind turbines;Torque;Bandwidth;Permanent magnets;Inverters
In this paper, an integrated transformer is proposed to provide current sensing in the primary side and passive current phase detection for a self-oscillating contactless resonant converter (SOCRC). The proposed transformer integrates power transfer and current sensing. By using the secondary current phase of a series/series-compensated resonant converter in the control of the inverter, better output controllability, dynamic response, and self-adaptability can be achieved simultaneously. The integrated current sensing winding, being a crucial part of SOCRC, is analyzed in detail. In order to make the output voltage insensitive to the clearance and misalignment conditions, the requirement of the new integrated transformer is given. Experimental results of an 80-W SOCRC prototype verify the analytical results. | Self-Oscillating Resonant Converter With Contactless Power Transfer and Integrated Current Sensing Transformer | Inductive power transfer (IPT);magnetic integration;self-oscillating resonant converter;transformer;wireless power transfer | Sensors;Windings;Resonant converters;Couplings;Voltage control;Phase detection;Inverters
This paper investigates the effects of pulse width modulation (PWM) on the circulating current of parallel-connected four-pole inverters (FPIs). Detailed mathematical modeling shows that the common-mode voltage (CMV) outputs of PWMs are closely related to the circulating current, so this research presents the reduced CMV PWM techniques for FPIs to reduce the circulating current, and compares their performances with the conventional PWM schemes. This study also shows how the controller structure of FPI affects the use of PWM schemes and the resulting circulating current. Laboratory test results are provided to validate their effectiveness. | Evaluation of PWM Methods for Suppressing Circulating Current Among Parallel-Connected Four-Pole Inverters | Circulating current;common-mode voltage (CMV);four-pole inverter (FPI);parallel connection;pulse width modulation (PWM);three-dimensional (3-D);3-D PWM;three-phase four-wire | Switches;Inverters;Space vector pulse width modulation;Equivalent circuits;Regulators
In this paper, a novel type of voltage control strategy based on internal model robust and compound control is proposed for three/single-phase hybrid multimicrogrid, which is composed of two parts, feedforward control and internal model robust feedback control. Feedforward control is mainly used to improve the dynamic response and reduce the steady-state error of the system. The objective of the internal model robust feedback control system is to achieve the optimization of control performance, robustness, and the ability to suppress disturbances of the whole system. In order to achieve the goal, the design of the internal model robust feedback controller is transformed into solving a convex optimization problem with linear matrix inequality constraints and linear objective functions. The proposed voltage control strategy is verified by a variety of experimental tests. The experimental results show that the controller can get better voltage output characteristics and robustness in dealing with micro-source output power fluctuations, loads abrupt change or nonlinear loads and unbalanced loads. | Voltage Control Strategy for Three/Single Phase Hybrid Multimicrogrid | Compound control;distributed generation;H-infinity control;internal model;multi-microgrid | Voltage control;Microgrids;Robustness;Energy storage;Pi control;Inverters;Power generation
This paper presents a performance analysis of a vector-controlled cage induction motor drive. The drive is fed from a current-controlled converter-inverter system. The pulsewidth modulation current control technique is used to derive the switching signals for the converter, as well as the inverter. Closed-loop control of the cage induction motor utilizes a fuzzy proportional integral derivative speed controller. The advantages offered by the current control converter-inverter link are exploited. In order to examine the dynamic performance of the drive system, its model is simulated and results are analyzed. The potential applications of this particular drive system are outlined. | Fuzzy control of integrated current-controlled converter-inverter-fed cage induction motor drive |  | Fuzzy control;Performance analysis;Pulse width modulation converters;Current control;PD control;Pi control;Proportional control;Induction motor drives;Pulse inverters;Pulse width modulation inverters
Modern pulsewidth modulation (PWM) inverter motor drives are affected by dangerous common-mode currents due to the high rate of variation of the modulated voltage. An inexpensive alternative to low-pass filters, which are normally used to limit common-mode currents, consists in reducing such currents by using suitable modulation strategies. In this paper, a new approach for designing PWM strategies is presented, which is able to reduce common-mode currents by limiting the amount of variations of the common-mode voltage. The main characteristics of the proposed approach are experimentally evaluated on a standard PWM induction motor drive. | Reduction of common-mode currents in PWM inverter motor drives |  | Pulse width modulation inverters;Motor drives;Voltage;Pulse width modulation;Costs;Pulse inverters;Filters;Electromagnetic compatibility;Switching frequency;Fluctuations
This paper compares hard-driven gate-turn-off thyristors (IGCTs) and high-power insulated gate bipolar transistor (IGBT) modules in a two-level pulsewidth modulation inverter. The structure, fundamental operation and specific characteristics of the considered devices are shown. Simulations enable a loss comparison of IGCTs and IGBTs in a 1.14 MVA inverter at switching frequencies of f/sub s/=250 Hz/500 Hz. The evaluation of device characteristics is the basis for a derivation of potential applications. | Comparison of high-power IGBT's and hard-driven GTO's for high-power inverters |  | Insulated gate bipolar transistors;Thyristors;Pulse width modulation inverters;Pulse inverters;Switches;Semiconductor diodes;Pulse modulation;Switching frequency;Voltage;Semiconductor device manufacture
We report the fully depleted (FD) CMOS/SOI device design guidelines for low-power applications. Optimal technology, device and circuit parameters are derived and compared with bulk CMOS based design. The differences and similarities are summarized. Device design guidelines using devices with L=0.1 /spl mu/m for FDSOI low-power applications are presented using an empirical drain saturation current model fitted to experimental data. The model is verified in the deep-submicron regime by two-dimensional (2-D) simulation. For L=0.1 /spl mu/m FDSOI low-power technology, optimum speed and lower-power occurs at V/sub dd/=3V/sub th/ and V/sub dd/=1.5 V/sub th/, respectively. Optimum buried oxide thickness is found to be between 300 and 400 nm for low-power applications. Optimum transistor sizing is when the driver device capacitance is 0.3 times the total load capacitance. Similarly optimum gate oxide thickness is when the driver device gate capacitance is 0.2-0.6 times the total load capacitance for performance and 0.1-0.2 for low-power, respectively. Finally optimum stage ratio for driving large loads is around 2-4 for both high-performance and low-power. | Fully depleted CMOS/SOI device design guidelines for low-power applications |  | Guidelines;Capacitance;CMOS technology;Inverters;Semiconductor device modeling;Driver circuits;Two dimensional displays;Ultra large scale integration;Design optimization;Councils
A simple formula is proposed for the analysis of the gate delay of CMOS gate under low V/sub DD/. The effects of device parameters on gate delay and energy are readily obtained using the formula. Thus, it has the potential for use in the design of device parameters in the low V/sub DD/ CMOS circuits. | A simple voltage scaling formula for low-power CMOS circuits |  | Threshold voltage;Delay effects;Low voltage;Semiconductor device modeling;MOSFET circuits;Equations;Inverters
This paper introduces a Class DE current-source parallel resonant inverter, along with its design procedure and experimental results. This circuit offers several desirable features. First, the proposed circuit lacks harmonic components of input current over the voltage-source inverters. Second, the source pin of the MOSFET is directly connected to the ground, so that it is not necessary to use a complicated gate-drive circuit. Third, by maintaining zero-current switching, power loss by the parasitic inductor at turn-off decreases. The measured efficiency is over 90% at the output power of 3.5 W and the operating frequency of 0.5 MHz. | Class DE current-source parallel resonant inverter |  | Resonant inverters;Switches;Inductors;Voltage;Zero current switching;Resonance;MOSFET circuits;High power amplifiers;Radiofrequency amplifiers;Switching loss
The steady-state oscillation of a zero-voltage-switching clamped-voltage self-oscillating ballast driven by a saturable transformer is analyzed and simulated. Its self-oscillating operation is divided into six stages according to the hysteresis B-H loop of saturable transformer cores. Stage-wise circuit analysis shows the saturable transformer limits the lamp current and dominates the switching frequency of the ballast. The saturating behavior of driving and switching devices clearly distinguishes this self-oscillating inverter from an external-drive high-quality-factor resonant inverter. Analytical results are verified by mathematical simulation and laboratory experiment. | Steady-state analysis and simulation of a BJT self-oscillating ZVS-CV ballast driven by a saturable transformer |  | Steady-state;Analytical models;Circuit simulation;Electronic ballasts;Circuit faults;Resonant inverters;Hysteresis;Transformer cores;Circuit analysis;Lamps
A single-stage power-factor-corrected pulsewidth modulation power converter with extended load power range is presented. The topology is based on a zero-voltage zero-current-switched full-bridge (ZVZCS-FB) inverter. Steady-state analysis of the topology shows that by operating the LC load filter in discontinuous mode, the DC-link voltage remains bounded and independent of the load level. Therefore, the load power range can be further expanded, including the no-load operating condition. The analysis also shows that the extension of the load power range is achieved without any penalty in: (1) the input power factor (due to the input current waveshaping feature); (2) the power converter efficiency (due to ZVZCS and the single-stage features); and (3) the load voltage quality (due to the high bandwidth of the phase control loop). Simulated and experimental results are included to show the feasibility of the proposed scheme. | A single-stage zero-voltage zero-current-switched full-bridge DC power supply with extended load power range |  | Pulse width modulation converters;Topology;Pulse modulation;Inverters;Steady-state;Filters;Voltage;Reactive power;Bandwidth;Phase control
Three-phase pulsewidth modulation (PWM) converters, specifically, voltage-source inverters (VSI), are possibly the most frequently used power converters for applications such as industrial motor control, robotics, air conditioning and ventilation, uninterruptible power supplies, electric vehicles, etc. With the introduction of standards on limiting harmonic pollution of electrical power distribution systems, three-phase PWM converters are being considered as prime candidates for interfacing high-power electronic equipment to power supply lines. In these applications, converters can provide input currents without distortion and with unity power factor. In this paper, the idea of using variable-structure system (VSS) control strategy of a boost rectifier in sliding mode is described. A new discrete-time control algorithm has been developed by combining VSS and Lyapunov design. It possesses all the good properties of the sliding mode and avoids the unnecessary discontinuity of the central input, thus eliminating chattering, which has been considered a serious obstacle to applications of VSS. A unified control approach for output DC voltage and input AC currents based on discrete-time sliding mode is developed. The reference tracking performance is demonstrated in terms of transient and steady-state characteristics by simulation and experimental results. The invariance and the robustness features of the proposed control method are verified by experiment in the presence of large uncertainty in parameters and external perturbations. | VSS control of unity power factor |  | Variable structure systems;Reactive power;Pulse width modulation converters;Pulse width modulation inverters;Sliding mode control;Electric variables control;Pulse inverters;Pulsed power supplies;Electrical equipment industry;Electricity supply industry
This paper presents a digital signal processor microprocessor-based high-performance uninterruptible power system (UPS). It also modifies the integral variable-structure control (IVSC) approach to be more suitable for the UPS, which is tracking a sinusoidal AC voltage with specified frequency and amplitude. Since the implementation of the control laws has tended to the digital microprocessor, the paper extends the modified IVSC to the discrete time domain. Procedures are developed for determining the control function, the switching plane and the integral control gain, so that the system has desired properties. Simulation and experimental results show that the proposed scheme can supply a high-quality voltage power source in the presence of load disturbance and parameter variation. | Microprocessor-based modified discrete integral variable-structure control for UPS |  | Uninterruptible power systems;Pulse width modulation inverters;Filters;Control systems;Digital signal processors;Microprocessors;Voltage control;Frequency;Automatic control;Electric variables control
It is shown that the pulsewidth modulation inverter-fed power line is a feasible medium for the transmission of modulated digital information at data rates of over 40 kb/s and that this transmission path provides a suitable alternative to the sensor cabling between the actuator and the controller of an encoder-based servosystem. The encoder data is modulated and transmitted from the actuator to the controller, over the inverter-fed power cable. The data is modulated using frequency-shift keying, based on a center frequency of 5 MHz. Specialized magnetics design techniques are outlined for the coupling and decoupling circuits which transfer the modulated digital information to and from the power lines. A software observer is employed to improve the velocity derived from the received position information, and this velocity is used in the motion control algorithm to generate a reference torque signal for the controller. | Real-time control of a servosystem using the inverter-fed power lines to communicate sensor feedback |  | Servosystems;Digital modulation;Pulse modulation;Power cables;Actuators;Motion control;Pulse inverters;Pulse width modulation inverters;Magnetic sensors;Communication cables
When an induction motor is driven by a pulsewidth modulation (PWM) inverter, acoustic magnetic noise caused by harmonics of the induction motor input is a serious environmental problem. In this paper, a novel prediction method of acoustic magnetic noise is proposed. Acoustic magnetic noise emitted from an induction motor is considered as the function of harmonic components of induction motor current. The acoustic magnetic noise versus harmonic current characteristic (NHCC) function is defined. This NHCC function describes the response of acoustic magnetic noise to a single-frequency harmonic current. Based on the NHCC function, acoustic magnetic noise can be predicted very easily and accurately, simply by the calculation of harmonic components of the induction motor current. By making use of this method, the difficulties of the conventional prediction method, such as the complex calculations of magnetic force, mechanical resonant frequencies, and sound radiation efficiency can be avoided. This novel method can be used as a tool for environmental noise management and evaluation of low-acoustic magnetic noise characteristics of different inverter PWM control methods. | A novel prediction method of acoustic magnetic noise based on induction motor's NHCC function |  | Prediction methods;Magnetic noise;Acoustic emission;Pulse width modulation inverters;Induction motors;Acoustic pulses;Pulse inverters;Magnetic modulators;Environmental factors;Magnetic forces
A simple resonant link inverter is proposed to achieve pulsewidth modulation operation by using a single set of auxiliary resonant circuits which provides the soft-switching function to all main switches. With the proposed circuit, the clamped output link voltage, soft switching of all switches and reduced current stress on the resonant switch can be obtained. | A simple soft-switched PWM inverter using source voltage clamped resonant circuit |  | Pulse width modulation inverters;RLC circuits;Switches;Resonance;Stress;Switching circuits;Pulse inverters;Clamps;Zero voltage switching;Pulse modulation
A high-performance torque controller is proposed for three-phase brushless DC motor drives. The strategy is based on variable-structure control and a new synchronous reference frame is utilized. Advantages over conventional strategies include improved dynamic performance, reduced acoustic noise, improved drive efficiency and enhanced inverter utilization. | Torque controller for brushless DC motors |  | Torque control;Brushless DC motors;Voltage;Couplings;Pulse width modulation;Current control;Equations;Rotors;Acoustic noise;Synchronous motors
This paper is the continuation of Part I in which a quasi-Z-source modular cascaded converter (qZS-MCC), comprising front-end isolated qZS half-bridge dc-dc converter submodules (SMs), for dc integration of high-power photovoltaic (PV) systems is proposed. The qZS-MCC-based PV system features modular structure, high-voltage dc collection of PV power, simple control with a unified and constant duty cycle for the front-end isolation converter of all SMs, and low qZS impedance due to no double-line-frequency pulsating power. Here, control scheme of the qZS-MCC PV system integrated into the dc collection grid is investigated. Dynamic model of the system is established for controllers design and time-domain transient simulation. Experimental tests are carried out on the downscaled prototype as a proof-of-concept of the proposed control and modeling, demonstrating the validity of the proposed approaches. | Front-End Isolated Quasi-Z-Source DC–DC Converter Modules in Series for High-Power Photovoltaic Systems—Part II: Control, Dynamic Model, and Downscaled Verification | DC–DC power conversion;galvanic isolation;photovoltaic power system;quasi-Z-source converter | Voltage control;Modulation;Inverters;DC-DC power converters;Maximum power point trackers;Computational modeling;Regulators
A quasi-Z-source modular cascaded converter (qZS-MCC) is proposed for dc integration of high-power photovoltaic (PV) systems. The qZS-MCC comprises series-connected front-end isolated qZS half-bridge (HB) dc-dc converter submodules (SMs). With the front-end isolation, the qZS-MCC achieves high-voltage dc capability, while maintaining modularity and PV panel grounded. The post-stage qZS-HB handles the PV voltage and power flows, dc-link voltage balance, and output-series power integration. Whereas, the front-end isolation converters of all SMs perform a constant duty cycle, lowing the control complexity. There is no double-line-frequency power flowing through the dc-side PV panels, qZS inductors, and qZS capacitors in the qZS-MCC, so small qZS impedance is possible compared to the existing qZS cascaded multilevel inverter. The configuration, operating principle, power loss evaluation, and passive components design of the proposed system are investigated in this part of the paper. The system control, modeling, and corresponding verifications are stated in Part II of this paper. | Front-End Isolated Quasi-Z-Source DC–DC Converter Modules in Series for High-Power Photovoltaic Systems—Part I: Configuration, Operation, and Evaluation | DC–DC power conversion;galvanic isolation;photovoltaic power system;quasi-Z-source converter | DC-DC power converters;Capacitors;Impedance;Inductors;Inverters;Power systems;Voltage control
A coordinated secondary control approach based on an autonomous current-sharing control strategy for balancing the discharge rates of energy storage systems (ESSs) in islanded ac microgrids is proposed in this paper. The coordinated secondary controller can regulate the power outputs of distributed generation (DG) units according to their states-of-charge and ESS capacities by adjusting the virtual resistances of the paralleled voltage-controlled inverters. Compared with existing controllers, the proposed control strategy not only effectively prevents operation failure caused by overcurrent incidents and unintentional outages in DG units, but also aims to provide a fast transient response and an accurate output-current-sharing performance. A complete root locus analysis is given in order to achieve the system stability and parameter sensitivity. Experimental results are presented to show the performance of the whole system and to verify the effectiveness of the proposed controller. | Coordinated Secondary Control for Balanced Discharge Rate of Energy Storage System in Islanded AC Microgrids | Autonomous current-sharing control;balanced discharge rate;coordinated secondary control;energy storage system (ESS);microgrids (MGs) | Discharges (electric);Inverters;Batteries;Power system stability;Voltage control;Stability analysis
For a microgrid with a mix of distributed energy resources (DERs), major challenges on its survivability are found in the islanded condition. In particular, a sudden loss of generation or a large and fluctuating load could force the microgrid to operate near its capacity limits. Such a situation can cause a cascading collapse of the mixed-source microgrid, even when the load demand is within the system's power rating. This condition was observed during several tests carried out at the Consortium for Electric Reliability Technology Solutions Microgrid Test Bed. This paper analyzes the root causes behind the collapse. It highlights that the capacity of a low-inertia system to support load changes is contributed by faster responding DERs initially. Therefore, the microgrid is particularly susceptible if the faster responding DERs do not have adequate reserve margin. Two control methods are evaluated for providing safeguards to these DERs and prevent the system collapse. | Evaluation of Control Methods to Prevent Collapse of a Mixed-Source Microgrid | Control systems;energy resources;governors;industrial power systems;internal combustion engines;inverters;power system modeling;synchronous generators | Microgrids;Density estimation robust algorithm;Electronic mail;Engines;Energy resources;Reliability;Power system reliability
In this paper, a new topology for half-bridge Z-source inverter is proposed. The proposed topology has only one impedance network. Unlike to the conventional half-bridge inverter, the proposed topology can provide zero voltage level at the output. It also increases output voltage level and stabilizes it in the desired value. Capacitor voltage stress in the proposed topology is low, and, therefore, nominal voltage of capacitor and cost decreases. In this paper, the steady-state analysis of the proposed inverter in two new operations which are named synchronous operation of diodes and asynchronous operation of diodes is conducted based on mathematics calculations. A method to obtain high-voltage gains by cascading the Z-network and combining middle inductors is presented that leads to cost, size, and weight reduction. Comparison among the proposed converter with conventional ones shows its excellent performance. The experimental results have good agreement with analytical analysis for the proposed topology. | High-Voltage Gain Half-Bridge Z-Source Inverter With Low-Voltage Stress on Capacitors | Half-bridge inverter;high-voltage gain converter;shoot through (ST);Z-source inverter (ZSI) | Inverters;Topology;Capacitors;Inductors;Network topology;Switches;Mathematical model
The paper presents a dc-link voltage control scheme by which the power losses associated with the power electronic converters of a series hybrid electric vehicle (HEV) powertrain are reduced substantially. A dc-link commonly connects the three powertrain branches associated with series HEVs, presently interfaced by a three-phase rectifier, a three-phase inverter, and a dual-active bridge (DAB) dc-dc converter. Dynamic efficiency models of the converters are developed, and a methodology is proposed by which the dc-link voltage is varied with respect to its default value, based on the ratio between the battery and dc-link voltages. The voltage control scheme introduced varies the phase shift between the gating signals of the two DAB converter bridges, proportionally to the ratio of converter input voltage to output voltage referred to the transformer primary. This level of instantaneous control forces the converter to operate in boost mode when the battery charges and buck mode when the battery discharges, allowing the converter to persistently avoid hard switching losses over its entire operating range. The control scheme is tested in simulations with a full HEV model by comparing its performance with constant voltage and unity voltage conversion ratio PI control schemes. The scheme proves most effective for vehicles with high hybridization factor driving in an urban environment. | Voltage Control for Enhanced Power Electronic Efficiency in Series Hybrid Electric Vehicles | Automotive electronics;DC-DC power converters;energy efficiency;hybrid electric vehicles;inverters;voltage control | Inverters;Voltage control;Hybrid electric vehicles;Batteries;Mechanical power transmission
A new binary multilevel voltage source inverter with separate DC sources is proposed. This n-level voltage source inverter produces a (2/sup n+1/-1)-steps AC voltage output with n full bridge inverters connected in series. The use of selective harmonic elimination modulation technique to either completely eliminate or minimize harmonics is studied. A closed-loop controller to control the capacitor voltages and adjust the inverter reactive power output is developed. Application of such a compensator for dynamic compensation of 13.8 kV distribution system is examined through transient studies using a PSCAD/EMTDC program. The proposed inverter configuration not only reduces the system complexity and its size, but also improves the harmonic profile significantly. | Distribution system compensation using a new binary multilevel voltage source inverter |  | Inverters;Power system harmonics;Voltage control;Capacitors;Control systems;PSCAD;Power system dynamics;Power electronics;Load flow;Harmonic distortion
The Power Electronic Building Block (PEBB) concept is to provide generic building blocks for power conversion, regulation and distribution with control intelligence and autonomy. A comprehensive modeling and analysis of a PEBB based DC distribution power system (DPS), comprising of a front end power factor correction (PFC) boost rectifier, a DC-DC converter and a three phase four leg inverter, is performed. All the subsystems of the DC DPS are modeled and analyzed for stability and good transient performance. The effect of impedance overlap on the system and individual subsystems is examined. Ability of a PEBB based converter to stabilize the integrated system by actively changing the system bandwidth is presented. | Modeling, control and stability analysis of a PEBB based DC DPS |  | Stability analysis;Power system modeling;Performance analysis;Power system stability;Power system transients;Power electronics;Power conversion;Intelligent control;Intelligent structures;Power system analysis computing
A new HVDC-HVAC analytical model is presented in this paper. The model comprises three subsystems: AC system, PLL and DC system. The model is structured in such a manner to enable small signal analysis of HVDC-HVAC interactions and possible problems arising from these interactions, CIGRE HVDC Benchmark model is used as a test system. Model verification, performed using PSCAD/EMTDC simulations, showed good response matching for all DC and AC system variables. As an example of application of this model the influence PLL dynamics on the system stability is studied offering the important rules for tuning of PLL gains. | Analytical modelling of HVDC-HVAC systems |  | Analytical models;HVDC transmission;Power system modeling;Phase locked loops;Rectifiers;Inverters;Power system dynamics;Voltage;Power system simulation;Power system stability
This paper presents a small signal analysis of interactions between HVAC and HVDC systems. The eigenvalue analysis, along with analysis of participation factors, is firstly described. The eigenvalue sensitivity analysis shows how the changes of AC system parameters influence the stability of the considered HVDC-HVAC system. The influence of short circuit ratio (SCR) changes on both the rectifier and the inverter AC system, is studied by examining the relative movement of the system eigenvalues. The most important conclusions about AC-DC interactions are obtained by investigating the nature of inherent feedback loops between the systems. By examining the changes of all interaction variables, it is determined which of the interaction variables should be controlled and which are better left uncontrolled. | Small signal analysis of HVDC-HVAC interactions |  | Signal analysis;Eigenvalues and eigenfunctions;HVDC transmission;Sensitivity analysis;Circuit stability;Stability analysis;Thyristors;Rectifiers;Inverters;Feedback loop
Harmonic filtering is required for 12 pulse rectifier-utility interface to meet IEEE 519 harmonic current limits. Passive filter techniques employ tuned L-C filters at dominant 11th and 13th harmonic frequencies. However, they also require 5th and 7th tuned filters to avoid series and parallel resonance conditions. State of the art active filtering solutions require high bandwidth and relatively large rating PWM inverters for harmonic filtering of 12 pulse rectifier loads. Thus existing passive and active harmonic filtering solutions are not cost-effective for high power 12 pulse rectifier loads. Dominant harmonic active filter (DHAF) based on square-wave inverters is proposed to cost-effectively meet IEEE 519 harmonic current limits for 12 pulse rectifier loads. The proposed DHAF system employs square-wave inverters switching at 5th and 7th harmonic frequencies, which are transformer coupled in series with 11th and 13th passive filters respectively. The square-wave inverters are controlled to provide 'harmonic isolation' between the supply and load at 5th and 7th harmonic frequencies. The square-wave inverters are rated 1%-2% of the load kVA rating. The proposed DHAF system eliminates the need for large kVAR rated and bulky 5th and 7th passive filters, delivers superior harmonic filtering performance, and provides cost-effective harmonic filtering solution. Simulation results are given to validate the 'harmonic isolation' feature at 5th and 7th harmonic frequencies, and also demonstrate harmonic filtering required to meet IEEE 519 harmonic current limits. | Application of dominant harmonic active filter system with 12 pulse nonlinear loads |  | Power harmonic filters;Active filters;Filtering;Passive filters;Pulse width modulation inverters;Band pass filters;Frequency;Rectifiers;Pulse inverters;Pulse transformers
Mathematical models for a three phase three-level static synchronous compensator (STATCOM) working with both fundamental frequency modulation and selective harmonic elimination modulation are described. The mathematical models were obtained by assuming that the power system and the operation of the STATCOM are on a balanced three-phase basis. The mathematical models were simplified to obtain the STATCOM AC side current, the DC capacitor voltage and the ripple for both switching strategies. These simplified design tools were validated using the exact model. The resonance between the DC side capacitance and the coupling reactance was studied using the mathematical model and the resonance frequency for the three-level STATCOM was obtained. The resonance frequency was validated against results of electromagnetic computer simulations. Using the design tools developed and considering the resonance studies, the process for selection of the size of DC side capacitors for a small STATCOM was demonstrated. | Selection of passive elements for a three-level inverter based static synchronous compensator |  | Inverters;Automatic voltage control;Mathematical model;Resonance;Power system harmonics;Power system modeling;Capacitors;Resonant frequency;Frequency modulation;Phase modulation
In this study, two modulation methods for indirect matrix converters (IMCs) are proposed to overcome the limited input reactive power capability. These methods are first divided into two independent parts: the output voltage formation and the input reactive current formation. Afterward, the independent modulation process is combined in a way of vector merging under the same dc-link voltage segments. It is found that the proposed methods are superior to the existing indirect space vector modulations (SVM) in most situations, in the aspects of the input reactive power range. Besides, a way to simplify the modulation algorithm is presented to reduce the computational burden, which hardly affects the input reactive power range. Finally, the correctness of the modulation methods is confirmed by simulation and experimental results. | Modulation Methods for Indirect Matrix Converter Extending the Input Reactive Power Range | AC–AC power conversion;modulation;reactive power | Reactive power;Modulation;Matrix converters;Support vector machines;Rectifiers;Inverters;Merging
This paper presents a novel virtual prototyping routine for power electronic converter systems. The approach facilitates a comprehensive and systematic benchmarking of different converter concepts based on a multiobjective optimization regarding the efficiency, power density, and costs. The underlying modeling framework is based on detailed and experimentally verified models. In particular, novel cost data as well as unpublished switching loss and core loss measurements are incorporated. The proposed virtual prototyping routine is employed to carry out a comparative study of the potential of Si and SiC semiconductors in a 10-kW residential three-phase photovoltaic inverter application. For this purpose, a state-of-the-art hard-switched three-level Si insulated-gate bipolar transistor (IGBT) system is compared to a hard-switched and to a soft-switched two-level SiC MOSFET system. The candidate systems for each concept are selected among the η-ρ-σ Pareto-optimized designs based on the life cycle costs. The hard-switched two-level SiC candidate system is found to be the most attractive solution featuring the lowest life cycle costs. When compared to the Si-based candidate system, not only a better power density and efficiency result. At the same time, besides the lower life cycle costs (-22%), lower component costs (-5%) can also be attained. The attractiveness of the found SiC solution is underlined by the simple control and the lowest component count among all concepts. | Comparative Life Cycle Cost Analysis of Si and SiC PV Converter Systems Based on Advanced $\eta$- $\rho$-$\sigma$ Multiobjective Optimization Techniques | Costs;dc–ac power conversion;life cycle costing;optimization methods;photovoltaic (PV) power systems;software prototyping | Optimization;Silicon carbide;Virtual prototyping;Density measurement;Silicon;Power system measurements;Topology
In this paper, a Lyaupnov-based finite control set model predictive direct torque control for the permanent magnet synchronous machine (PMSM) is proposed. In the proposed control scheme, the finite control set prediction and the Lyapunov theory are combined to minimize the torque ripple. The eight voltage vectors of the two-level converter are utilized as a finite control set for the torque prediction of the PMSM. A cost function considering the torque error, the maximum torque per ampere operation and the current limitation is introduced. Comparing to the conventional finite control set predictive control, the dominant part of the cost function is utilized as a Lyapunov function to estimate the duty cycle of each voltage vector. An optimum voltage can be obtained by the optimum voltage vector from the eight vectors and their duty cycles. A small sampling frequency and a fixed switching frequency can be realized when compared to the conventional finite set model predictive control. In the end, the simulation and experimental results validate the performance of the proposed control scheme. | Torque Ripple Minimization for Direct Torque Control of PMSM With Modified FCSMPC | Current ripple;direct torque control (DTC);finite control set MPC (FCSMPC);fixed switching frequency;Lyapunov-based duty cycle;maximum torque per ampere (MTPA);permanent magnet synchronous machine (PMSM);torque ripple | Torque;Torque control;Cost function;Mathematical model;Voltage control;Inverters;Predictive control
This paper presents a 2.2 GHz continuous-time AΣ ADC that achieves -102 dBc THD and 77 dB SNDR in 25 MHz bandwidth over process, voltage, and temperature (PVT) variations. Measured second-order intermodulation distortion (IM2) and the third-order intermodulation distortion (IM3) are -115 dBc and -114 dBc, respectively. The modulator comprises a 4th-order loop filter with inverter-based single-opamp resonators, a 1-bit quantizer with dither circuitry and ELD compensation and 1-bit feedback DACs that are highly insensitive to process spread and mismatch. The 1-bit DAC incorporates a wideband high precision series-shunt voltage regulator to mitigate dynamic errors associated with DAC switching. The ADC was fabricated in TSMC 65 nm CMOS and the active die area including the regulators is 0.6 mm<sup>2</sup>. The total power consumption of the 1.2 V supplied modulator core is 41.4 mW. | A 2.2 GHz Continuous-Time $\mathrm {\Delta \!\Sigma }$ ADC With −102 dBc THD and 25 MHz Bandwidth | Analog-to-digital conversion;continuous-time;delta-sigma;oversampling ADCs;radio receiver;voltage regulator | Wideband;Frequency modulation;Receivers;Regulators;Linearity
The analysis, design, modeling, and development of a switched-mode power supply (SMPS) for computers are presented here for improved power quality (PQ). The proposed SMPS is capable of mitigating PQ problems associated with a conventional SMPS. It is designed to attain unity power factor and low-harmonics distortion at the input ac mains with regulated multiple dc output voltages. The front-end converter is designed in discontinuous-conduction mode of operation for inherent power factor correction and reduced size of the inductor. Simulated performance of the proposed SMPS is presented to validate its design and to demonstrate its improved PQ performance. Experimental validation of the proposed power supply is also carried on a prototype, and the test results are compared with the simulation results to corroborate the design and modeling. It is found that the proposed SMPS possesses an improved input PQ for a wide range of variations in the supply voltage and loads. | Improved Power Quality Switched-Mode Power Supply Using Buck–Boost Converter | Buck–boost converter;isolated half-bridge voltage-source inverter (VSI);power factor correction (PFC);power quality (PQ);switched-mode power supply (SMPS) | Voltage control;Inductors;Power harmonic filters;Switched-mode power supply;Bridge circuits;Switches
This paper proposes a new fast technique, in which the slope of a photovoltaic (PV) inverter current is utilized to predict if the current is expected to exceed its rated value due to any grid faults. Two applications of this technique are demonstrated. In jurisdictions where grid codes require distributed generators (DGs) to disconnect after a fault occurrence, such as in Ontario, Canada, this technique is utilized to rapidly disconnect the PV solar system even before the inverter short circuit current actually exceeds the rated current of the inverter, thereby obviating the problem of any adverse short circuit current contribution into the grid. However, in regions where grid codes require DGs to stay connected and provide grid support, such as low-voltage ride through, this technique can be used to rapidly and autonomously transform the PV solar farm into a dynamic reactive power compensator STATCOM (termed PV-STATCOM) for providing voltage support function. In this paper, the PV-STATCOM is used to stabilize a critical induction motor load in the vicinity of the solar farm, which would have otherwise become unstable due to the grid fault. PSCAD-based simulation studies are performed on a realistic distribution network to demonstrate the effectiveness of this technique. | Technique for Fast Detection of Short Circuit Current in PV Distributed Generator | Distributed generator (DG);flexible AC transmission system (FACTS);inverter;photovoltaic (PV) systems;protection;PV-STATCOM;short circuit current;STATCOM | Inverters;Circuit faults;Short-circuit currents;Automatic voltage control;Load modeling;Induction motors;Fault detection
During a disruption, plasma electromagnetic energy usually damages tokamak devices severely. Thus, this paper presents a five-part energy processing system (EPS) to dispose this energy. The five parts of the EPS are as follows: the metal oxide varistors employed to limit overvoltage and to absorb energy, the resistor module applied to consume energy, the pulse capacitor module used to store energy, the inverter module used for energy feedback, and the controller. These parts are described, and their key design features are introduced. The influence of different capacitances and resistances on the amount of energy transferred is investigated. The simulation results obtained by the Power Simulation program are given. The experimental and simulation results show that about 20%-30% of the total plasma electromagnetic energy can be transferred out of the tokamak device and effectively disposed by the EPS during the disruptions in the Joint Texas Experimental Tokamak (J-TEXT) tokamak. Moreover, the loop voltage during a disruption can be inhibited and decreases about 40%. | Research of an Energy Processing System for Disposing Plasma Electromagnetic Energy During Disruption in Tokamak | Energy processing system (EPS);inhibit loop voltage;plasma disruption;plasma electromagnetic energy | Capacitors;Electromagnetics;Resistors;Inverters;Tokamaks;Voltage control
Grid-connected photovoltaic (PV) inverters have a dc/dc converter connected to the PV for executing the maximum power point tracking. The design of an interleaved boost converter (IBC) with three switching legs for a 10-kW PV inverter is presented in this paper. This paper shows how the use of silicon carbide (SiC) switches and powdered iron core inductors enables the operation of the converter at a higher switching frequency and when increasing the converter power density. The IBC is designed using a 1.2-kV SiC MOSFET and Schottky diodes and Kool Mμ powdered iron inductors. The design is compared with an IBC built with a silicon (Si) IGBT, fast recovery Si diodes, and ferrite cores. The use of SiC devices reduces the switching loses drastically and there are no reverse recovery losses, resulting in improved efficiency. The higher frequency and higher saturation flux density of the powdered iron core enable the reduction in core size by three times. A 10-kW prototype is built and tested for both the Si and SiC designs and compared with theoretical estimations. | Design and Comparison of a 10-kW Interleaved Boost Converter for PV Application Using Si and SiC Devices | Interleaved boost converter (IBC);photovoltaic (PV) systems;powered iron core;silicon carbide (SiC) | Silicon carbide;Inductors;Inverters;Silicon;Schottky diodes;Iron;Switching frequency
Common-mode voltages (CMVs) in a motor drive system could damage the motor insulation and induce destructive bearing current, especially at medium-voltage (MV) level. Various reduced CMV space vector modulation (RCMV SVM) methods have been proposed for current-source converter (CSC)-fed motor drives. However, no matter what kind of RCMV SVM methods, the CMV peak value can only be reduced to no larger than summation of half peak values of capacitor phase voltages at both rectifier and inverter sides, since only zero-state vectors with higher CMV values are eliminated. In this paper, a CMV reduced model-predictive control (RCMV-MPC) is proposed to further mitigate the CMV peak value through selecting optimal space vectors for both current-source rectifier and current-source inverter simultaneously. A novel unified cost function is developed to realize both rectifier- and inverter-side reference tracks and CMV peak value further reduction at the same time. With RCMV-MPC, the CMV peak value in a CSC-fed induction motor drive can be further reduced inside a calculated CMV peak value limitation. In fact, the CMV peak value of RCMV-MPC can be reduced to nearly 60% of that in existing zero-state vector selection-based RCMV SVM methods. Besides, satisfactory performance on reference tracks, especially during transients, is also guaranteed based on the unified cost function. Simulation results in a high-power MV CSC-fed IM drive (1 MW, 4160 V), and experiments in a low-power prototype (5 kW, 208 V) verify the effectiveness of RCMV-MPC. | Common-Mode-Voltage-Reduced Model-Predictive Control Scheme for Current-Source-Converter-Fed Induction Motor Drives | Common-mode voltage (CMV);current-source converters (CSCs);induction motor (IM) drives;model-predictive control (MPC);unified cost function | Capacitors;Support vector machines;Motor drives;Induction motors;Pulse width modulation;Rectifiers
Safe start-up procedure is critical for the reliable operation of power converters. The challenges in start-up schemes of high-frequency transformer link inverters involve precharge of the capacitors without significant inrush currents and overvoltages. The precharge is normally followed by enabling of the closed-loop control. The overvoltage or inrush current problems in conventional start-up schemes available in the literature are identified in this paper. A new start-up scheme is proposed which achieves the objectives of limiting inrush current and start-up overvoltages. This method does not require any additional dedicated precharge circuitry. The proposed scheme is validated using simulation and experimental results which agree with the theoretical prediction. | New Start-Up Scheme for HF Transformer Link Photovoltaic Inverter | DC–AC converter;high-frequency (HF) transformer;photovoltaic inverter;start-up scheme | Inverters;Hafnium;Resistors;Equivalent circuits;Surges;Topology;Switches
High-performance control of induction machines in electric drives requires accurate knowledge of the machine parameters. While parameters have traditionally been identified using the standard no-load and locked-rotor tests, performing the locked-rotor test as prescribed in the IEEE standard requires special test equipment, and is difficult to implement with an inverter due to the low voltages involved. This paper presents a new method for induction machine parameter identification, including core loss conductance, which is based on fitting steady-state experimental data to the stator current locus for various slip frequencies in the stator flux linkage reference-frame. Numerical analysis confirms the accuracy of the method, while experimental results demonstrate its ability to characterize an induction machine over a range of flux levels which include magnetic saturation. Finally, it is shown that model-based predictions of the steady-state machine behavior computed using the parameter estimates provided by the proposed technique are more accurate than those obtained using the IEEE standard, when compared to measurements of the power factor, three-phase input power, and RMS line current. | Offline Identification of Induction Machine Parameters With Core Loss Estimation Using the Stator Current Locus | Induction machine;stator current locus;parameter identification;core loss estimation | Couplings;Rotors;Induction machines;Stator cores;Steady-state;Core loss
In this article, a fully digital system to detect and correct setup/hold time violations in digital circuits, is presented. The proposed system benefits from simple, low-power, small-area, and easy-to-modify design. The system is composed of two separate blocks, detector and corrector connected through a 2-bit control signal. The detector is placed near flip-flops or memory elements and sends control signals to the corrector. Corrector circuitry consists of only CMOS inverters and a multiplexer, either after global clock source to correct clock globally or before the elements to correct them locally. Because of its simplicity, this system can be repeatedly used throughout the chip. Also it is proved that the correction circuitry may be realized by employing only a few CMOS inverters without any need for adjusting the delay of the inverters. Furthermore, mathematical proof for the ability of the inverter-based correction circuitry is provided. The system continuously monitors and corrects any setup/hold time violations up to the highest possible operating frequency a given process allows. | A Simple and Reliable System to Detect and Correct Setup/Hold Time Violations in Digital Circuits | Digital VLSI circuits;hold time;setup time;timing correction | Clocks;Delays;Inverters;Image edge detection;Logic gates;Detectors
A new low-power high-speed CMOS buffer, called the charge-transfer feedback-controlled split-path (CFS) CMOS buffer, is proposed. By using the feedback-controlled split-path method, the short circuit current of the output inverter is eliminated. Four additional MOS transistors are used as the charge-transfer diodes, which can transfer the charge stored in the split output-stage driver to the output node. Thus the propagation delay and power dissipation of the CFS buffer are reduced. The HSPICE simulation results show that the power-delay product of the CFS CMOS buffer is a savings over 20% in comparison to a conventional CMOS tapper buffer at 100 MHz operation frequency. | The charge-transfer feedback-controlled split-path CMOS buffer |  | Power dissipation;Inverters;Circuits;MOSFETs;Diodes;Propagation delay;Frequency;CMOS technology;Energy consumption;Signal design
A novel broad-band rat-race ring coupler with a unit element at each port and an ideal phase inverter at one of the ring arms is proposed and analyzed. Design equations based on Chebyshev equiripple functions are derived. The design curves of equal or unequal power division are also presented. Theoretical data show that the bandwidth of unequal power division with a specific return-loss value increases as the power division ratio increases or decreases from unity. For a 180/spl deg/ hybrid with equal power division (3 dB) and 15-dB return loss, the proposed rat-race ring may have a bandwidth of 4:1. Three circuits of this novel rat-race ring are realized using finite-ground-plane coplanar waveguide. The measured results match very well with the theory. | A novel broad-band Chebyshev-response rat-race ring coupler |  | Chebyshev approximation;Bandwidth;Coupling circuits;Inverters;Coplanar waveguides;Arm;Phase shifters;Microwave circuits;Narrowband;Equations
For the LCL-type grid-connected inverter, there are basically three current control schemes, namely the grid current control, the inverter-side inductor current control, and the weighted average current control. This paper builds a general mathematical model to describe the three current control schemes. In this model, the grid current is an equivalent target control variable, the capacitor current feedback serves as a damping solution, and the computation and pulse-width modulation delays are taken into account. Based on the general mathematical model, a comparative analysis of different control schemes is carried out in terms of the grid current stability. It reveals that when the inverter-side inductor current is controlled, the grid current shows the same stability as the inverter-side inductor current; but when the weighted average current is controlled, both the grid current and the inverter-side inductor current are critically stable even though the weighted average current can be easily stabilized. Moreover, the general mathematical model also provides a unified perspective to design different control schemes, which makes the controller parameter tuning more straightforward and effective. In this way, a set of controller parameters which yields high robustness against the grid-impedance variation can be selected for all the three current control schemes. Finally, a 6-kW prototype is built, and experiments are performed to verify the theoretical analysis. | Analysis and Design of Current Control Schemes for LCL-Type Grid-Connected Inverter Based on a General Mathematical Model | Active damping;current control;general mathematical model;grid-connected inverter;LCL filter | Current control;Inductors;Inverters;Mathematical model;Stability analysis;Damping;Resonant frequency
Loads in low voltage (LV) residential areas are mainly single-phase types which are supplied from a delta/wye connected distribution transformer with a grounded neutral conductor creating a three-phase (3P) four-wire (4W) distribution system. The unbalanced single-phase load distributions in traditional 3P-4W LV networks cause significant neutral currents which can result in the overloading of the neutral conductor and electrical safety concerns for customers. In this paper, the dependency of the load generated neutral current on the distribution line variable zero sequence R/X ratios is developed, and a new decentralized robust active neutral compensation method is proposed using a multifunctional transformerless 3P four-leg (4L) photovoltaic (PV) smart voltage source inverter (SVSI). System stability is verified from the bode analysis and the improved neutral compensation is evaluated from the circuitry model analysis. Actual single-phase customer loads with real sun irradiance and temperature profiles are used with an urban 3P-4W LV network model from Australia and implemented in simulation using the PSCAD/EMTDC software to verify the efficacy of the proposed controller in real world distribution networks. Different transient faults analyses and point of common coupling dynamic voltage regulation are also performed and faster fault recovery, better neutral compensation, and optimized voltage profile are achieved from the designed PV-SVSI. | Improved Neutral Current Compensation With a Four-Leg PV Smart VSI in a LV Residential Network | Improved neutral compensation;three phase four wire LV network;four leg PV-SVSI; ${\\text{R}}_{+}/\\text{X}_{+}$ ratio; ${\\text{R}}_{0}/\\text{X}_{0}$ ratio | Legged locomotion;Conductors;Integrated circuit modeling;Power transmission lines;Load modeling;Voltage control;Active filters
A three-phase three-wire shunt active power filter based on a H-bridge three-level converter as its main circuit is presented. The dc-link voltage stable conditions and the effects of the fundamental sequence components on the input active power of the inverter are described in details. Then a dc-link voltage control strategy based on the negative sequence current control method is proposed. The dc-link voltage controller is composed of two parts, the first one is to maintain the dc-link average voltage at its reference value, and the second is to achieve the balance of the dc-link voltage by controlling the output negative sequence current. To eliminate the ill effect of the negative sequence fundamental components in load current, a novel harmonic detection algorithm implemented in dual-dq axis is proposed. Finally, experiments are implemented to verify the proposed control strategy, which demonstrate the excellent performance of the new control algorithm. | Improved Negative Sequence Current Detection and Control Strategy for H-Bridge Three-Level Active Power Filter | H-bridge three-level active power filter;negative sequence current;harmonic detection;dual-dq axis;DC-link voltage | Inverters;Voltage control;Active filters;Harmonic analysis;Power harmonic filters;Power grids
A generalized SVPWM framework is proposed based on the convenient definition of three nonorthogonal static reference frames, alternative to the αβ-frame. The definition of these reference frames is exploited in order to get appropriate switching sequences and duty cycles taking into account the redundancy property of constructive vectors. The redundancy property is transparent to the algorithm, given that the proposed method takes advantage of it by following a straightforward algebraic procedure, without postprocessing stages or lookup tables. Furthermore, according to the number of levels and the region of the control space, a detailed analysis on the viability of time averaged common-mode voltage (CMV) elimination, is given. If it is viable, the algorithm achieves zero time-averaged CMV by selecting appropriate switching sequences and duty cycles. The method is based on very simple, low-dimensional, algebraic matrix computations, which make it flexible for implementation. Every detail on the algorithm and its theoretical base is carefully provided in the manuscript. Both, the proposed strategy that optimally provides switching sequences eliminating CMV, and its viability analysis, are applicable to other types of modulation approaches based on orthogonal or nonorthogonal reference frames. A test is proposed on a real-time emulated five-level cascaded H-bridge topology. | A Flexible Nonorthogonal-Reference-Frame-Based SVPWM Framework for Multilevel Inverters | Common-mode voltage (CMV) elimination;medium-voltage drives;modulation and control;multilevel inverter | Inverters;Switches;Topology;Redundancy;Space vector pulse width modulation;Table lookup
The papers in this special section focus on multilevel inverters and applications for their use. This section will be divided into at least two parts. The first section explores a new module for cascaded multilevel inverter is proposed. This module is named as Envelope Type (E-Type) module and can generate 13 levels with reduced components. A section section focuses on a new general multilevel inverter topology based on cascaded connection of sub-multilevel units with reduced switching components, DC voltage sources and blocked voltage by switches is proposed. The proposed topology is optimized to generate any levels with minimum number of components and peak voltage on switches. | Recent Advances in Multilevel Inverters and Their Applications—Part I |  | Special issues and sections;Topology;Inverters;Pulse width modulation;Fault tolerance;Fault tolerant systems
In this paper, a novel model predictive control (MPC) scheme is proposed for field-oriented control of permanent magnet synchronous motor fed by voltage-source inverter, in which a hybrid control set (HCS) including active-vectors with duty cycle and virtual vectors with duty cycle can be established. Since more vectors with different angles and duty cycles are available, the proposed approach is capable of adjusting the magnitude and angle of the output vector finely. However, the duty cycle of vectors in HCS is countless, so the total of elements in HCS is actually infinite. In order to select the optimal vector from HCS, we transform the original MPC optimization problem. By means of finite enumerations and evaluations online, the optimal solution can be obtained, which includes both angle and duty cycle of the output vector. In addition, a simplified solving algorithm is also presented, which can further reduce the computational cost. Finally, the feasibility and effectiveness of the proposed approach can be validated by experimental results. | Hybrid Control Set-Model Predictive Control for Field-Oriented Control of VSI-PMSM | Field-oriented control (FOC);model predictive control (MPC);permanent magnet synchronous motor (PMSM);duty cycle;virtual vector | Manganese;Optimization;Linear programming;Predictive models;Stators;Permanent magnets;Finite element analysis
Solar photovoltaic (PV) energy sources are rapidly gaining potential growth and popularity compared with conventional fossil fuel sources. As the merging of the PV systems with existing power sources increases, reliable and accurate PV system identification is essential to address the highly nonlinear change in the PV system dynamic and operational characteristics. This paper deals with the identification of a PV system characteristic in the real-life environment in Kuwait. The studied PV system is located on the top of the Ministry of Electricity and Water and the Ministry of Public Works buildings. The identification methodology is discussed. A Hammerstein-Wiener model is identified and selected due to its suitability to capture the PV system dynamics. Measured input-output data are collected from the PV system to be used for the identification process. The data are divided into estimation and validation sets. Results and discussions are provided to demonstrate the accuracy of the selected model structure. | Photovoltaic Power Forecasting Model Based on Nonlinear System Identification | Black box modeling;Hammerstein–Wiener model;photovoltaic (PV) system modeling;system identification | Mathematical model;Computational modeling;Data models;Predictive models;Inverters;Photovoltaic systems
In this paper, we propose the use of magnetic skyrmion sensors for low-voltage, low-current global interconnects. Magnetic skyrmions have shown great potential for low-power circuit applications, since skyrmions can be generated and moved by remarkably low-current pulses. We propose the use of skyrmion-based current sensors at the receiver that allows low-current signal transmission through the line. The proposed skyrmion sensor consists of a magnetic nanotrack on top of a spin-Hall metal (SHM). The skyrmion is nucleated in the nanotrack by using spin-polarized current and, subsequently, moved along the nanotrack by using a charge current through the SHM. This charge current is the input current from a global interconnect line, which moves the skyrmion depending on the logic input to the line. The resistance of a magnetic tunnel junction (MTJ) at the receiver is based on the movement/location of the skyrmion. This resistance change is sensed using a reference MTJ and a simple complementary metal-oxide-semiconductor (CMOS) inverter. Such a receiver configuration acts as a built-in latch, and hence, expensive voltage converters or transimpedance amplifiers can be avoided, which are the bottlenecks in a conventional low-power interconnect design. Our simulation results indicate that for a 10 mm Cu-line in 45 nm CMOS technology, the energy consumption with skyrmion-based sensing is ~50× lower compared with full swing and ~25× lower compared with low-swing CMOS interconnect. | Skyrmion Sensor-Based Low-Power Global Interconnects | Complementary metal–oxide–semiconductor (CMOS);Dzyaloshinskii–Moriya interaction (DMI);magnetic skyrmion;magnetic tunnel junction (MTJ);spin-Hall effect (SHE) | Magnetic tunneling;Integrated circuit interconnections;Resistance;Current density;Integrated circuit modeling;Receivers;Energy efficiency
This paper presents a robust distributed secondary control (DSC) scheme for inverter-based microgrids (MGs) in a distribution sparse network with uncertain communication links. By using the iterative learning mechanics, two discrete-time DSC controllers are designed, which enable all the distributed energy resources (DERs) in an MG to achieve the voltage/frequency restoration and active power sharing accuracy, respectively. In special, the secondary control inputs are merely updated at the end of each round of iteration, and thus, each DER only needs to share information with its neighbors intermittently in a low-bandwidth communication manner. This way, the communication costs are greatly reduced, and some sufficient conditions on the system stability and robustness to the uncertainties are also derived by using the tools of Lyapunov stability theory, algebraic graph theory, and matrix inequality theory. The proposed controllers are implemented on local DERs, and thus, no central controller is required. Moreover, the desired control objective can also be guaranteed even if all DERs are subject to internal uncertainties and external noises including initial voltage and/or frequency resetting errors and measurement disturbances, which then improves the system reliability and robustness. The effectiveness of the proposed DSC scheme is verified by the simulation of an islanded MG in MATLAB/SimPowerSystems. | Distributed Secondary Voltage and Frequency Control for Islanded Microgrids With Uncertain Communication Links | Discrete-time;distributed control;islanded microgrid;secondary control | Voltage control;Density estimation robust algorithm;Frequency control;Voltage measurement;Stability analysis;Informatics;Frequency measurement
This paper evaluates the dynamic stability of a hybrid wave and photovoltaic (PV) power generation system integrated into a distribution power grid. The wave power-generation system (WPGS) is simulated by a linear permanent magnet generator driven by an Archimedes wave swing (AWS). The outputs of the WPGS and the PV system are connected to a common dc link through a voltage-source converter (VSC) and a dc/dc boost converter, respectively. The common dc link is interfaced to the distribution power grid via a voltage-source inverter (VSI). A supercapacitor (SC) is utilized to smooth the generated power delivered to the distribution power grid. This paper proposes a control scheme to maintain stable operation of the studied system while achieving maximum power extractions for the wave system and the PV system. Both root-loci analysis of the system eigenvalues under various operating conditions and the time-domain simulation results of the studied system subject to disturbance conditions are presented to demonstrate and verify the effectiveness of the SC combined with the proposed control scheme on performance improvement of the studied hybrid wave and PV system. | Dynamic Stability Analysis of a Hybrid Wave and Photovoltaic Power Generation System Integrated Into a Distribution Power Grid | Distribution power grid;dynamic stability;linear permanent-magnet generator;photovoltaic array;root-loci analysis;supercapacitor;time-domain simulations | Power system dynamics;Power grids;Fluctuations;Stability analysis;Hybrid power systems;Batteries;Power generation
The main function of the DC-DC converter in a grid-connected photovoltaic (PV) system is to regulate the terminal voltage of the PV arrays to ensure delivering the maximum power to the grid. The purpose of this paper is to design and practically implement a robust continuous-time model predictive control (CTMPC) for a dc-dc boost converter, feeding a three-phase inverter of a grid-connected PV system to regulate the PV output voltage. In CTMPC, the system behavior is predicted based on Taylor series expansion, raising concerns about the prediction accuracy in the presence of parametric uncertainty and unknown external disturbances. To overcome this drawback, a disturbance observer is designed and combined with CTMPC to enhance the steady-state performance in the presence of model uncertainty and unknown disturbance such as the PV current, which varies nonlinearly with the operating point. An interesting feature is that the composite controller reduces to a conventional PI controller plus a predictive term that allows further improvement of the dynamic performance over the whole operating range. The effectiveness of the proposed controller was tested numerically and validated experimentally with the consideration of the grid-connected PV inverter system and its controller. | A Robust Continuous-Time MPC of a DC–DC Boost Converter Interfaced With a Grid-Connected Photovoltaic System | Continuous-time model predictive control (CTMPC);dc–dc boost converter;disturbance observer (DO);grid-connected inverter system;photovoltaic (PV) system;proportional-integral (PI) observer;renewable energy | Inverters;Voltage control;Resistance;Predictive control;Photovoltaic systems;DC-DC power converters;Renewable energy sources
Nonideal frequency problems can occur in a wireless power transfer system due to multiple soft-switching frequencies and frequency bifurcation. To make the system work at an ideal frequency with high-power transfer capability and efficiency, a method based on waveform identification is proposed. First, the space state model of a SP type WPT system is built, and the waveforms at ideal and nonideal working frequencies are obtained based on the stroboscopic mapping theory. Second, according to the characteristics of these waveforms, the swing door algorithm is improved by waveform distortion rate and fast Fourier transformation, which is used to recognize nonideal waveforms. Then, a control strategy based on “online self-determined optimization” is proposed to deal with the problem. Finally, the results of simulation and experiments show that the method proposed in this paper can identify the waveforms at nonideal frequency and find an ideal working frequency for the WPT system. | The Recognition and Control of Nonideal Soft-Switching Frequency for Wireless Power Transfer System Based on Waveform Identification | Improved swing door algorithm (SDA);nonideal frequency recognition;online self-determined optimization;wireless power transfer (WPT) | Resonant frequency;Soft switching;Capacitors;Electromagnetic interference;Inverters;Inductance
A finite-state predictive torque control system for a speed-sensorless induction motor drive supplied from a three-level neutral-point clamped inverter is proposed. For sensorless operation, the controller requires estimated speed and rotor/stator flux. In this study, the rotor speed and the rotor flux are estimated accurately by using an extended Kalman filter. Due to the large number of available voltage vectors, the control algorithm for a multilevel inverter-fed drive is computationally expensive. As a consequence, the controller requires longer execution time that yields worse torque, flux, and speed responses, especially at low-speed. In order to reduce the computational burden, a reduced number of voltage vectors for prediction and optimization in the control algorithm is proposed in this paper. The sign of the stator flux deviation and the position of the stator flux are predicted to lessen the number of voltage vectors tested. Experimental results illustrate that the proposed encoderless strategy can estimate the speed accurately over a wide speed range including field-weakening region while maintaining robustness and excellent torque and flux responses. | Predictive Torque Control of Induction Motor Sensorless Drive Fed by a 3L-NPC Inverter | Field-weakening;induction motor (IM);predictive torque control (PTC);sensorless application;three-level inverter | Stators;Rotors;Inverters;Capacitors;Torque;Observers;Voltage measurement
A new class of adaptive Wilkinson-type filtering power divider that simultaneously exhibits single/multi-band operation, frequency tuning, and controllable number of passbands is reported. It exploits the incorporation of single/multi-band quasi-bandpass sections into the input/output terminals of the power divider, whose quarter-wavelength-long transmission-line segments are reused as impedance inverters between the quasi-bandpass stages. In this manner, bandpass-type transfer functions are realized at the output nodes along with the power-distribution functionality. For experimental validation, a reconfigurable dual-band prototype that features tunable passbands in the range 0.8-1.2 GHz is designed, manufactured, and tested. | Reconfigurable Single/Multi-Band Filtering Power Divider Based on Quasi-Bandpass Sections | Bandpass filter;dual-band filter;filtering power divider;multi-band power divider;reconfigurable circuit;switchable filter;tunable power divider;Wilkinson power divider | Power dividers;Passband;Impedance;Prototypes;Resonant frequency;Inverters;Tuning
In this paper, an adaptive directional overcurrent relaying technique based on the positive-sequence (PSQ) and negative-sequence (NSQ) superimposed currents is proposed for microgrid protection. Due to the change in mode of operation of microgrid, the level and direction of prefault current are altered. On occurrence of a fault in any line section of the microgrid, coordination between the primary and backup overcurrent relays is lost due to variations in level and direction of fault current. With inception of faults, the current contributed by the inverter-based distributed energy resource is in the range of 2 p.u. To solve protection coordination issue, this paper presents an adaptive overcurrent relay settings using PSQ and NSQ superimposed currents those are contributed during fault conditions. Further, the direction of the fault is obtained using the new phase change between prefault and superimposed sequence fault currents. The proposed technique is implemented on a dSPACE processor board, which is connected to a real-time digital simulator to carry out the hardware-in-the-loop test. Extensive simulation and hardware results obtained for several microgrid operating modes indicate the effectiveness of the proposed technique. This proposed approach is independent of the voltage information. | Superimposed Adaptive Sequence Current Based Microgrid Protection: A New Technique | Distributed energy resources (DERs);mode of operation;superimposed sequence components;microgrid protection;dSPACE processor;real-time digital simulator (RTDS) | Microgrids;Relays;Circuit faults;Fault currents;Impedance;Equivalent circuits;Energy resources
This paper presents a compact portable power conversion system (PCS) for small-scale high-altitude wind power (HAWP) generating system. The proposed PCS interfaces the variable voltage and variable frequency ac power to the distribution level grid voltage. The PCS consists of a three-level Vienna rectifier for the generation-side control, a soft-switched half-bridge dc-dc converter for isolation and step down, and a two-level inverter for grid interface. The proposed conversion system uses a smaller number of active semiconductor devices that reduces overall losses, and thereby, increases power density of the converter. The sensorless optimal torque control technique (using d - q frame) with output voltage balance is proposed and implemented for the generation-side maximum power-point tracking control. A modified proportional-resonant-based control method is proposed for grid-side current control. Simulation studies have been carried out using MATLAB and PSIM. A laboratory prototype is developed and tested for a scaled-down model. The experimental results validate the performance of the PCS for interfacing HAWP into the grid/load. | Modeling, Design, and Implementation of a Power Conversion System for Small-Scale High-Altitude Wind Power Generating System | Grid-connected inverter;high-altitude wind power (HAWP);maximum power-point tracking (MPPT);medium-voltage ac (MV-AC) transmission;permanent-magnet synchronous generator (PMSG);power conversion system (PCS);Vienna rectifier | Wind turbines;Wind power generation;Wind speed;Insulated gate bipolar transistors;Power conversion;Bridge circuits;Earth
In this paper, a space-vector overmodulation strategy for an ultrasparse matrix converter (USMC) is proposed. The maximum output voltage vector, which has the same phase as reference voltage, is derived accurately in space-vector modulation. According to the maximum output voltage vector, the overmodulation mode I and mode II are re-divided, the boundary voltage transfer ratio (VTR) of which is extended to 0.954, whereas the maximum VTR of USMC remains 1, and the low-order harmonic components are reduced effectively. The overmodulation strategies in both modes are realized, respectively, by the linear superimposed principle. In addition, the harmonic characteristics of output voltage in overmodulation mode are analyzed by the double Fourier integral transform method. It is shown that the output voltage contains not only (6z<sub>1</sub> ± 1)f<sub>out</sub> harmonics, butalso ¦f<sub>out</sub> ± 6z<sub>2</sub> f<sub>in</sub> ¦ and ¦(6z1 ± 1)f<sub>out</sub> ± 6z<sub>2</sub>f<sub>in</sub> ¦ harmonics. The effectiveness of the proposed overmodulation strategy and the correctness of harmonic analysis method are verified by experiments. | Space-Vector Overmodulation Strategy for Ultrasparse Matrix Converter Based on the Maximum Output Voltage Vector | Double Fourier integral;low-order harmonic components;maximum output voltage vector;overmodulation strategy;ultrasparse matrix converter (USMC) | Video recording;Harmonic analysis;Inverters;Rectifiers;Modulation;Transforms;Topology
Several methods have been published aiming to detect islanding in ac distribution networks. On the other hand, islanding detection in dc networks appears more challenging, as many electric parameters, such as frequency and reactive power, are absent and thus, several methods used in ac networks are nonapplicable. This paper proposes a novel islanding detection method (IDM) that is effective in dc networks and at the same time provides an index to evaluate the effectiveness of the various IDMs. The proposed IDM is evaluated by simulation and experimental testing according to Standards IEEE 1547 and UL1741 proving its satisfactory performance. | A Novel Method for Islanding Detection in DC Networks | DC distribution networks;distributed control;islanding detection methods;nondetection zone | Voltage control;Islanding;Inverters;Testing;Relays;Indexes;Voltage measurement
This paper investigates the suitability of instantaneous average current sharing scheme (IACS) for the parallel operation of three-phase uninterruptible power supply systems. A discrete-time model is developed for the analysis and design of the control loops. Some key issues are discussed based on the model and it is found that there is a compromise between system stability and current sharing performance with the conventional IACS scheme when the lengths of interconnecting cables are not negligible. Subsequently, an improved IACS scheme is proposed that ensures proper current sharing by extending the close-loop bandwidth. Its performance is analytically predicted and subsequently validated by experimental results on a 15-kW laboratory prototype. | Extended Bandwidth Instantaneous Current Sharing Scheme for Parallel UPS Systems | Active damping (AD);instantaneous current sharing;parallel operation;resonant frequency;UPS systems | Voltage control;Inverters;Damping;Uninterruptible power systems;Resonant frequency;Impedance;Capacitors
An all-synthesizable current-mode transmitter driver for a USB2.0 high-speed (480 Mb/s) interface was proposed to enhance the design portability. The proposed driver was implemented using tristate inverter cells. It uses the differential current-mode architecture, with variable output voltage swing, and includes a predriver. It was also successfully applied to the 480-Mb/s USB2.0 TX driver with the synthesized serializer and phase-locked loop. | All-Synthesizable Current-Mode Transmitter Driver for USB2.0 Interface | Current-mode driver;design portability;serial link | Inverters;Standards;Phase locked loops;Driver circuits;Chirp;Jitter;Very large scale integration
This paper analyzes the possibility of controlling the output voltage of a standalone single-phase inverter by directly controlling the output filter capacitor current without using a dedicated output voltage sensor. The plant modeling and controller design are presented. The proposed method depends on having the value of the output filter capacitance. A method to estimate the output filter capacitance is also presented. Rigorous analysis is done to show that the proposed sensorless scheme is largely insensitive to parameter variations and ensure that the output voltage is within specified regulations at utility level. It is also demonstrated in this paper that compared to the conventional voltage control scheme the proposed control scheme ensures an improved total harmonic distortion of the output voltage waveform. Experimental results presented validate the proposed scheme. | Control of a Single-Phase Standalone Inverter Without an Output Voltage Sensor | Inverter control;nonlinear load;proportional resonant (PR) controllers;sensorless control;total harmonic distortion (THD);virtual flux | Voltage control;Capacitors;Inverters;Inductors;Power harmonic filters;Capacitance;Estimation
This paper proposes a single-phase, single-stage buck-boost inverter for photovoltaic (PV) systems. The presented topology has one common terminal in input and output ports which eliminates common mode leakage current problem in the grid-connected PV applications. Although it uses four switches, its operation is bimodal and only two switches receive high-frequency pulse width modulation signals in each mode. Its principle of operation is described in detail with the help of equivalent circuits. Its dynamic model is presented, based on which a bimodal controller is designed. Experimental results, in stand-alone and grid-connected mode, obtained with a 300-W laboratory prototype are presented to validate its performance. | A Four-Switch Single-Stage Single-Phase Buck–Boost Inverter | Buck–boost inverter;common mode current;current programmed mode (CPM);grid-connected;single phase;single stage | Inverters;Inductors;Switches;Topology;Equivalent circuits;Pulse width modulation;Capacitors
For power conversion systems interfaced to four-wire supplies, four-leg converters have become a standard solution. A four-leg converter allows good compensation of zero-sequence harmonics and full utilisation of the dc-link voltage. These are very important features when unbalanced and/or nonlinear loads are connected to the system. This paper proposes a three-dimensional space vector modulation (SVM) algorithm and provides a comprehensive analysis of the algorithm implemented on a three-level, four-leg neutral-point-clamped converter. The algorithm allows a simple definition of the different switching patterns and enables balancing of the dc-link capacitor voltages using the redundancies of the converter states. A resonant controller is selected as the control strategy to validate the proposed SVM algorithm in a 6 kW experimental rig. | A New Space-Vector-Modulation Algorithm for a Three-Level Four-Leg NPC Inverter | Four-leg converters;three dimensional space vector modulation (3D-SVM);three level neutral point clamped (NPC) inverter | Modulation;Switches;Algorithm design and analysis;Inverters;Support vector machines;Capacitors;Legged locomotion
As a result of their reduced number of switches, three-phase four-switch (TPFS) inverters are generally applied as cost-reduction topologies for permanent magnet synchronous motor (PMSM) drives. However, the torque ripples of PMSM severely deteriorate the performance and reliability of the entire system. Hence, comprehensive considerations for torque ripple reduction, including high- and low-frequency torque ripples, are elaborated considering TPFS inverter-fed PMSM drives. The second-order torque harmonics produced by dc-capacitor voltage fluctuations are first demonstrated, and a very simple compensation method is presented by introducing a novel nonorthogonal coordinate transformation. Then, to evaluate the effects on the high-frequency torque ripples of space vector modulation (SVM) schemes, three SVM schemes for TPFS inverter-fed PMSM drives are assessed based on the torque ripple root-mean-square value. Consequently, the preferred SVM scheme is obtained for high-frequency torque ripple minimization. Moreover, the linear modulation range of the TPFS inverter-fed PMSM drive is derived considering capacitor voltage fluctuations, therein avoiding the low-frequency torque ripples caused by overmodulation. Meanwhile, an adaptive capacitor voltage offset suppression method is proposed to fully exploit the dc-link voltage. The experimental results demonstrate the validation and effectiveness of the proposed analysis and methods for torque ripple reduction. | Comprehensive Analysis and Reduction of Torque Ripples in Three-Phase Four-Switch Inverter-Fed PMSM Drives Using Space Vector Pulse-Width Modulation | Capacitor voltage fluctuation;permanent magnet synchronous motor (PMSM) drives;space vector modulation (SVM);three-phase four-switch (TPFS) inverter;torque ripple reduction | Torque;Stators;Capacitors;Modulation;Inverters;Fluctuations;Voltage fluctuations
This paper presents a robust model-based active damping control in natural frame for a three-phase voltage source inverter with LCL filter. The presence of the LCL filter complicates the design of the control scheme, particularly when system parameters deviation is considered. The proposed control method is addressed to overcome such difficulties and uses a modified converter model in a state observer. In this proposal, the converter model is modified by introducing a virtual damping resistor. Then, a Kalman filter makes use of this model to estimate the system state-space variables. Although the state estimates do not obviously match the real world system variables, they permit designing three-current sliding-mode controllers that provide the following features to the closed loop system: 1) robust and active damping capability like in the case of using a physical damping resistor; 2) robustness because the control specifications are met independently of variation in the system parameters; 3) noise immunity due to the application of the Kalman filter; and 4) power loss minimization because the system losses caused by the physical damping resistor are avoided. An interesting side effect of the proposed control scheme is that the sliding surfaces for each controller are independent. This decoupling property for the three controllers allows using a fixed switching frequency algorithm that ensures perfect current control. To complete the control scheme, a theoretical stability analysis is developed. Finally, selected experimental results validate the proposed control strategy and permit illustrating all its appealing features. | Model-Based Active Damping Control for Three-Phase Voltage Source Inverters With LCL Filter | Current control;extended Kalman filter;LCL filter;sliding-mode control;voltage sensorless | Damping;Resistors;Robustness;Resonant frequency;Mathematical model;Voltage control;Control systems
When renewable energy resources are installed in electricity grids, they typically increase generation variability and displace thermal generator control action and inertia. Grid operators combat these emerging challenges with advanced distributed energy resource (DER) functions to support frequency and provide voltage regulation and protection mechanisms. This paper focuses on providing frequency reserves using autonomous IEC TR 61850-90-7 pointwise frequency-watt (FW) functions that adjust DER active power as a function of measured grid frequency. The importance of incorporating FW functions into a fleet of photovoltaic (PV) systems is demonstrated in simulation. Effects of FW curve design, including curtailment, deadband, and droop, were analyzed against performance metrics using Latin hypercube sampling for 20%, 70%, and 120% PV penetration scenarios on the Hawaiian island of Lanai. Finally, to understand the financial implications of FW functions to utilities, a performance function was defined based on monetary costs attributable to curtailed PV production, load shedding, and generator wear. An optimization wrapper was then created to find the best FW function curve for each penetration level. It was found that in all cases, the utility would save money by implementing appropriate FW functions. | Photovoltaic Frequency–Watt Curve Design for Frequency Regulation and Fast Contingency Reserves | Advanced inverter functions;advanced inverters;frequency regulation;grid-support functions;smart distributed energy resource (DER) | Generators;Load modeling;Inverters;Photovoltaic systems;Frequency control
Rotor position estimated with high-frequency (HF) voltage injection methods can be distorted by voltage errors due to inverter nonlinearities, motor resistance, and rotational voltage drops, etc. This paper proposes an improved HF square-wave voltage injection algorithm, which is robust to voltage errors without any compensations meanwhile has less fluctuation in the position estimation error. The average position estimation error is investigated based on the analysis of phase harmonic inductances, and deduced in the form of the phase shift of the second-order harmonic inductances to derive its relationship with the magnetic field distortion. Position estimation errors caused by higher order harmonic inductances and voltage harmonics generated by the SVPWM are also discussed. Both simulations and experiments are carried out based on a commercial PMSM to verify the superiority of the proposed method and the investigations in this paper. | Square-Wave Voltage Injection Algorithm for PMSM Position Sensorless Control With High Robustness to Voltage Errors | Harmonic inductance;high-frequency (HF) square-wave voltage injection;permanent magnet synchronous machine (PMSM);position sensorless control;voltage error | Estimation error;Voltage control;Harmonic analysis;Hafnium;Pulse width modulation;Rotors
Droop control strategy is widely applied in ac microgrid to realize the seamless mode transition and achieve average power sharing among different inverters. However, there is a lack of analysis about the operation performance of droop control strategy in grid-connected mode. In this paper, grid fluctuation and control accuracy of reactive power are illustrated to be the main influence factors for power flow control according to the small-signal model. The feedforward of grid frequency and voltage magnitude is proposed to mitigate the impacts of grid fluctuation on power flow control. Since the feedforward items are achieved through the synchronous reference frame phase-locked loop with the input of filter capacitor voltage, extra sensors for grid voltage are avoided. Moreover, voltage magnitude control is introduced to enhance the control accuracy of reactive power flow. In addition, modified droop control loops are also proposed to improve the system stability. With the implementation of the proposed control scheme, improved power flow control and enhanced system stability are achieved with the feature of seamless mode transition maintained. Finally, the major contribution of this paper is verified by a laboratory prototype. | Enhanced Power Flow Control for Grid-Connected Droop-Controlled Inverters With Improved Stability | Droop control;feedforward of grid voltage magnitude and frequency;grid fluctuation;modified droop loops;power flow control | Fluctuations;Reactive power;Load flow control;Voltage control;Inverters;Power system stability;Stability analysis
This paper presents the first hardware implementation and control of an electric spring based on a back-to-back converter configuration. Because of its ability to provide both active and reactive power compensation, this back-to-back electric spring (ES-B2B) can substantially extend the operating range of the original version of the electric spring (ES-1) and provide enhanced voltage support and suppression functions. The hardware system and control of the ES-B2B have been successfully developed and tested. The experimental results have confirmed the effectiveness of the ES-B2B in supporting and suppressing the mains voltage. Particularly, the voltage suppression ability of the ES-B2B is superior over that of ES-1. The use of ES-B2B in a simulation study of a weak power grid has also been conducted. The ES-B2B has been found to be highly effective in mitigating voltage fluctuation caused by intermittent renewable power generation. | Extending the Operating Range of Electric Spring Using Back-To-Back Converter: Hardware Implementation and Control | Adaptive systems;back-to-back converters;electric springs (ESs);smart grids;smart loads | Springs;Power grids;Batteries;Inverters;Reactive power;Capacitors
This paper proposes a new output current measuring method using tiny printed-circuit-board (PCB) current sensors. The method will make it possible to install the PCB current sensors in an insulated-gate bipolar transistor (IGBT) module. The PCB sensor picks up a switching current flowing through an IGBT chip, and then a combination of a digital circuit based on field-programmable gate array and an integrator circuit reproduces the output current of an inverter from the switching current. A proof-of-concept experimental verification is carried out using a buck converter, which verifies that the proposed method detects a dc component of the output current as well as a ripple component although the PCB sensor is based on the so-called Rogowski coil. | A New Output Current Measurement Method With Tiny PCB Sensors Capable of Being Embedded in an IGBT Module | Insulated-gate bipolar transistor (IGBT) modules;integration;inverters;printed-circuit-board (PCB) current sensors | Insulated gate bipolar transistors;Inverters;Switches;Current measurement;Field programmable gate arrays;Sensor phenomena and characterization
This paper presents a new single-phase switched-coupled-inductor dc-ac inverter featuring higher voltage gain than the existing single-phase qZ-source and semi-Z-source inverters. Similar to the single-phase qZ-source and semi-Z-source inverters, the proposed inverter also has common grounds between the dc input and ac output voltages, which is beneficial especially for photovoltaic inverter systems. The inverter volume and maximum current flowing can be reduced significantly through the coupling of all inductors. A theoretical analysis of the proposed inverter is described and a 280-W experimental prototype is built to verify the performance of the inverter. | A New Single-Phase Switched-Coupled-Inductor DC–AC Inverter for Photovoltaic Systems | Common ground;dc–ac inverter;high voltage gain;qZ-source inverter;single-phase inverter;switched-coupled-inductor (SCL);Z-source inverter | Inverters;Inductors;Switches;Two dimensional displays;Capacitors;Inductance;Topology
This paper presents two new rotor configurations for the line start permanent-magnet synchronous motors (PMSMs). The first configuration proposed here uses inset consequent magnet pole arrangement with double cage, and results into improved starting performance when compared to the other rotor configurations previously used. The second configuration proposed uses a combination of circumferentially and radially magnetized magnets (hybrid rotor), with induced magnet poles, which results into improved synchronous performance. Two-dimensional finite-element analysis has been employed in the analysis of transient and steady-state performances. The experimental prototypes for the second configuration are built and tested extensively. To demonstrate the effectiveness of the hybrid rotor configuration, an additional prototype is made that employs the circumferentially magnetized magnets (spoke magnet type rotor), and performance of the proposed rotor is benchmarked with this. Analysis, simulation, and experimental results indicate that the proposed rotor configuration leads to improved steady-state performance, by utilizing 10% less magnet volume than the benchmarked spoke rotor. The proposed configurations are also suitable for inverter-fed brushless dc, and PMSMs. | Rotor Configurations for Improved Starting and Synchronous Performance of Line Start Permanent-Magnet Synchronous Motor | Finite-element analysis (FEA);induction motor;line start permanent-magnet synchronous motors (LSPMSMs);steady-state performance;transient performance | Rotors;Magnetic flux;Torque;Permanent magnet motors;Air gaps;Steady-state;Reluctance motors
This paper presents an adaptive observer (AO)-based model predictive control (MPC) for a multilevel flying capacitors inverter (FCI). The proposed system consists of a midpoint dc-link three-cell four-level FCI feeding an RL load. Using the actual load current, the proposed AO estimates accurately the capacitors' voltages, which are fed to the MPC algorithm by means of a hybrid model considering both discrete and continuous variables. For real-time constraints, sufficient conditions are given to guarantee the practical stability of the proposed AO-based MPC. Theoretical analysis and experimental results are given to show that the proposed method is stable for all system configurations and has good performances even during disturbances (load change, input change, and parameters variations). | Robust Adaptive Observer-Based Model Predictive Control for Multilevel Flying Capacitors Inverter | Adaptive observer (AO);flying capacitors inverter (FCI);model predictive control (MPC);robustness;stability analysis | Capacitors;Voltage control;Switches;Observers;Load modeling;Stability analysis
Two major challenges in the transformerless photovoltaic (PV) inverters are the presence of common-mode leakage currents, and as in most single-phase converters the need for reliable and compact double-line-frequency power decoupling. In the proposed doubly grounded inverter topology with innovative active-power-decoupling approach, both of these issues are simultaneously addressed. The topology allows the PV negative terminal to be directly connected to the neutral, thereby eliminating the capacitive-coupled common-mode ground currents. The decoupling capacitance requirement is minimized by a dynamically variable dc-link with large voltage swing, allowing an all-film-capacitor implementation. Furthermore, the use of wide bandgap devices enables the converter operation at higher switching frequency, resulting in smaller magnetic components. The topology uses only four switches and potentially enables a high power density solution. The operating principles, design and optimization, and control methods are explained in detail, and compared with other transformer-less, active-decoupling topologies. A 3 kVA, 100/75 kHz single-phase hardware prototype at 400 V dc nominal input and 240 V ac output with a wide range of power factor has been developed using SiC MOSFETs with only 45 μF/1100 V dc-link capacitance. Extensive experimental results from the prototype are presented to validate the concept, design, and superior performance of the proposed topology. | A Capacitance-Minimized, Doubly Grounded Transformer less Photovoltaic Inverter With Inherent Active-Power Decoupling | Active-power decoupling;common-mode leakage current;doubly grounded;dc–ac converter;high power density;photovoltaic (PV);single-phase inverter;transformerless string inverter;silicon carbide (SiC) MOSFETs;wide bandgap devices | Inverters;Topology;Capacitors;Capacitance;Inductors;Voltage control;Reactive power
This paper proposes a novel hierarchical control strategy for improvement of load sharing and power quality in ac microgrids. This control framework is composed of a droop-based controller at the primary level, and a combination of distributed power sharing and voltage conditioning schemes at the secondary level. The controllers in the primary level use GPS timing technology to synchronize the local reference angles. The voltage reference of each distributed generation is adjusted according to a voltage-current (V-I) droop characteristic to enable proper current and power sharing with a fast dynamic response. The droop coefficient, which acts as a virtual resistance, is adaptively changed as a function of the peak current. This strategy not only simplifies the control design but also improves the current sharing accuracy at high loading conditions. The distributed power sharing scheme uses consensus protocol to ensure proportional sharing of average power. The voltage conditioning scheme produces compensation signals at fundamental and dominant harmonics to improve the voltage quality at a sensitive load bus. Experimental results are presented to validate the efficacy of the proposed method. | A GPS-Based Control Framework for Accurate Current Sharing and Power Quality Improvement in Microgrids | Control;dispersed storage and generation;global positioning system;inverters;power quality | Impedance;Voltage control;Harmonic analysis;Resistance;Power harmonic filters;Power quality;Microgrids
This paper proposes a dual-input central capacitor dc/dc converter for distributed photovoltaic (PV) power harnessing, which can be used to boost dual input sources with minimized semiconductor voltage/current stress and converter rating. Also the proposed circuit could realize the independent maximum power point tracking capability for two input PV sources. This paper analyzes the operational principle of the proposed dual-input central capacitor dc/dc converter under both continuous conduction mode and discontinuous conduction mode and presents a comparative study between dual-input central capacitor converter and its counterparts. Besides, an adaptive control method considering PV power difference, operational safety and efficiency is elaborated. Finally, the proposed converter along with its adaptive control method was verified through matlab simulation and a laboratory prototype. | A Dual-Input Central Capacitor DC/DC Converter for Distributed Photovoltaic Architectures | Adaptive control;converter rating;dc-dc converter;photovoltaic converter;power semiconductor stress | Capacitors;Stress;Semiconductor diodes;Transistors;Inductors;Inverters;Equivalent circuits
It is well known that droop control is fundamental to the operation of power systems and now the parallel operation of inverters, while phase-locked loops (PLLs) are widely adopted in modern electrical engineering. In this paper, it is shown at first that droop control and PLLs structurally resemble each other. This bridges the gap between the two communities working on droop control and PLLs. As a result, droop controllers and PLLs can be improved and further developed via adopting the advancements in the other field. This finding is then applied to operate the conventional droop controller for inverters with inductive output impedance to achieve the function of PLLs, without having a dedicated synchronization unit. Extensive experimental results are provided to validate the theoretical analysis. | Structural Resemblance Between Droop Controllers and Phase-Locked Loops | Droop control;enhanced phase-locked loop (PLL);sinusoidal tracking algorithm (STA);microgrid;smart grid integration;inverters;self-synchronization;parallel operation;synchronous machines;autonomous systems | Phase locked loops;Inverters;Impedance;Reactive power;Voltage control;Synchronization;Frequency control
The high-power grid-connected inverters with LCL filters have been widely used. Current control plays a key role in the grid-connected inverter control system. To cope with the inherent resonance of the LCL filter, active damping (AD) methods are usually employed. However, the AD performance is impaired by control delays which are introduced in the digital control implementation process. Besides, the lag phase due to control delays limits the system bandwidth and stability margin. The effects of control delays are more noteworthy in the high-power grid-connected inverter due to its low switching frequency. This paper investigates the current control strategy based on multisampling for the high-power grid-connected inverter with the LCL filter. First, the multisampled AD scheme is studied, which can reduce control delays effectively and improve AD performance. Besides, the multisampled control without additional damping whether passive or active is researched. Through the inverter-side current feedback, the system can realize single-current-loop control based on multisampling. Thus, the control system is simplified and it can be stable, and achieve better dynamic performance. Finally, experimental results show that the proposed control schemes are effective. | Study of a Current Control Strategy Based on Multisampling for High-Power Grid-Connected Inverters With an LCL filter | Active damping;control without additional damping (CWAD);inverter;LCL filter;multisample | Delays;Inverters;Pulse width modulation;Damping;Current control;Digital signal processing;Switching frequency
This paper presents generalized logic-based methods for intelligent fault diagnosis in power electronic converters based on correlation between faults and basic measurements. Fault recovery is then applied based on this correlation by using necessary signals and quantities from existing measurements. The main purpose of the proposed fault diagnosis methods is for power electronic systems to survive from fault conditions that could occur in various components, to cope with the notion of a smart grid and extend their lifetime. The proposed methods are online, i.e., real-time or near-real-time, and can be applied to any power electronic system. Existing intelligent control of power electronic systems along with various short- and open-circuit faults in major power electronic components are reviewed. Two methods are established to diagnose faults and engage redundancy for fault recovery with one method using combinational logic and another using fuzzy logic. In both methods, two quantities are observed for each of the measured signals: 1) the signal's average value and 2) the signal's RMS value. Total harmonic distortion is also used in some simulations but is not required in experimental implementation. A systematic methodology to reduce the number of measured quantities while maintaining effective diagnosis is introduced. A solar PV microinverter in standalone mode is used as an example testing platform for the proposed methods. A simulation model is experimentally validated and the effect of each fault on different voltage and current measurements are observed, then both methods are tested in simulation and hardware. Results show the ability of both methods to diagnose several faults in the inverter's power stage along with their ability to engage redundancy for fault recovery. | Logic-Based Methods for Intelligent Fault Diagnosis and Recovery in Power Electronics | Fault detection;fault diagnosis;microinverter;power electronics;smart grid | Power electronics;Circuit faults;Fault diagnosis;Capacitors;Redundancy;Fuzzy logic;Fault detection
The impact of the increasing connection of distributed generation to medium voltage feeders, with particular reference to photovoltaic (PV) units, justifies the investigation on secondary voltage/VAR control (VVC) schemes able to improve the utilization of available control resources and to reduce reactive power flows. This paper deals with a secondary VVC scheme based on a distributed multi-agent approach that requires only the estimation of the reactive power flows between the buses, where the PV units with reactive power control capability are connected. Phasor measurement units are used to get the relevant information. In general, distributed control approaches are expected to work adequately even by using communication infrastructures with lower performances than those required by centralized approaches. This paper addresses such an issue by the analysis of the distributed VVC performance when a shared cellular network is used for the cooperative adjustment of PV inverters reactive power outputs and of tap positions of transformers equipped with on-load tap changers. The analysis is carried out by using a specifically developed information and communications technology-power co-simulation platform. It is shown that the VVC scheme has adequate performances also in the presence of significant levels of background traffic and data loss. | Synchrophasors-Based Distributed Secondary Voltage/VAR Control via Cellular Network | Multi-agent systems;photovoltaic power generation;power distribution network;phasor measurement unit;reactive power control;secondary voltage/var control;simulation | Reactive power;Phasor measurement units;Voltage control;State estimation;Resource management;Inverters;Communication networks
Performance of conventional digital current controllers is constrained by transport delays within the feedback acquisition chain, as well as by delays inherent to the pulse width modulation. In this paper, we introduce a novel current controller which provides a very high closed-loop bandwidth, improves the robustness and disturbance rejection, and eliminates the noise and sampling errors in the feedback path. In order to achieve these goals, we suppress the transport delays by introducing an improved execution schedule of the control interrupt and by inserting a cascaded multiplier of differential character. With the novel gain setting rule, the closed-loop bandwidth reaches 17% of the sampling frequency, disturbance rejection capability is doubled, the step response has a negligible overshoot, and the robustness is characterized by the vector margin of 0.65. Experimental verification is performed using an experimental setup with a three-phase inverter, digital controller, and a permanent magnet synchronous motor. | A Three-Phase Digital Current Controller With Improved Performance Indices | AC motor drives;control design;delay lines;high-performance control;signal acquisition | Delays;Transfer functions;Pulse width modulation;Bandwidth;Schedules;Robustness;Voltage control
This paper proposes a new power conversion scheme for paralleled server power supplies. The snubber capacitor voltage is utilized for the secondary voltage source, from which bidirectional buck converter provides output power to the load under a very light-load condition. To increase the energy of the secondary voltage source, an additional voltage bus is connected between the snubber capacitors from each power supply. The main advantage of the proposed scheme is that high efficiency can be achieved especially under a very light-load condition because of the low switching and core loss achieved by using the buck converter instead of the conventional structure composed of a primary inverter, an isolation transformer, and a secondary rectifier. Furthermore, the buck converter is integrated into the secondary rectifier circuits, so additional components are minimized. The validity of the proposed converter is confirmed by the experimental results from two 12-V/750-W prototype modules. | High Light-Load Efficiency Power Conversion Scheme Using Integrated Bidirectional Buck Converter for Paralleled Server Power Supplies | Bidirectional;buck converter;integrated;light-load efficiency;paralleled;power conversion;server power supply | Power supplies;Snubbers;Power conversion;Capacitors;Servers;Switches;Power generation
A novel flying-capacitor-clamped five-level inverter based on bridge modular switched-capacitor topology is proposed in this paper. The inverter features the switched-capacitor circuit with dc-dc boosting conversion ability and the multilevel inverter circuit with flying-capacitor-clamped performance. With the special composite structure, the number of components is cut down compared to the topology of the conventional cascaded multilevel inverter. Meanwhile, part of switches can be operated under line voltage frequency, resulting in switching loss reduction. Hence, the potential of system efficiency and power density is released due to embed switched-capacitor circuit. More importantly, the optimized carrier-based phase disposition pulse width modulation method is employed as a control strategy. Under this control strategy, the capacitor voltage self-balance can be realized and quality of output waveforms can be improved significantly. After simulation, the prototype is built to validate the correctness and practicability of the analysis. | A Flying-Capacitor-Clamped Five-Level Inverter Based on Bridge Modular Switched-Capacitor Topology | Capacitor voltage balancing;carrier-based phase disposition (PD) pulse width modulation (PWM);flying-capacitor-clamped;multilevel inverter;switched-capacitor | Capacitors;Topology;Inverters;Switches;Voltage control;Frequency modulation;Bridge circuits
This paper addresses the inverter nonlinearity of a three-level T-type inverter. The main causes of the nonlinearity are pulse shaping, pulse skipping due to narrow pulses for the dead time, and voltage drop of the switching devices. Although the same causes have existed in two-level inverters, the pulse skipping phenomenon and results are quite different in the case of the three-level T-type inverter. The effects of pulse shaping and skipping have been investigated and discussed. In addition, the voltage drop of the switching devices has been considered in conjunction with the conduction path of the T-type inverter. Compensation methods based on the pulse width modulation (PWM) of T-type inverter to alleviate the inverter nonlinearity have been proposed from research results. The proposed methods could be easily implemented by adding appropriate offset voltages to the voltage references of the inverter in PWM. Furthermore, a neutral voltage balancing method of a three-level T-type inverter has been proposed in conjunction with the proposed PWM methods using offset voltage. Through extensive experimental tests, the fifth- and seventh-harmonic components of the current are conspicuously reduced along with the even harmonics. The neutral voltage of the inverter can be balanced effectively with the proposed offset voltage adjustments as well. | Analysis and Compensation of Inverter Nonlinearity for Three-Level T-Type Inverters | Even-order harmonics;inverter nonlinearity;narrow pulse;neutral point (NP) voltage control;offset voltage;pulse shaping and skipping;three-level topology;T-type inverter | Inverters;Switches;Pulse width modulation;Harmonic analysis;Topology;Distortion;Capacitors
The limited size and power budgets of space-bound systems often contradict the requirements for reliable circuit operation within high-radiation environments. In this paper, we propose the smallest solution for soft-error tolerant embedded memory yet to be presented. The proposed complementary dual-modular redundancy (CDMR) memory is based on a four-transistor dynamic memory core that internally stores complementary data values to provide an inherent per-bit error detection capability. By adding simple, low-overhead parity, an error-correction capability is added to the memory architecture for robust soft-error protection. The proposed memory was implemented in a 65-nm CMOS technology, displaying as much as a 3.5×1 smaller silicon footprint than other radiation-hardened bitcells. In addition, the CDMR memory consumes between 48% and 87% less standby power than other considered solutions across the entire operating region. | Area and Energy-Efficient Complementary Dual-Modular Redundancy Dynamic Memory for Space Applications | Embedded dynamic random access memory (eDRAM);gain cell;low power;radiation hardening;single event upset (SEU);soft errors;space applications;static RAM (SRAM) | Redundancy;Memory management;Transistors;SRAM cells;Inverters;Power demand
This paper presents a new family of hybrid Z-source boost dc-dc converters intended for photovoltaic applications, where the high step-up dc-dc converters are demanded to boost the low-source voltages to a predefined grid voltage. Because the boost capabilities of the traditional Z-source networks are limited, the proposed converters are composed of combine traditional Z-source networks in different ways to enhance the boost abilities of the traditional Z-source networks. The new version of the proposed Z-source converters is termed as hybrid Z-source boost dc-dc converters to satisfy the traditional benefits of Z-source networks with stronger voltage boost abilities which can also be applied to dc-ac, ac-ac, and ac-dc power conversions. The performances of the proposed converters are compared with other Z-source networks behaviors. The simulation and experimental results of the proposed converters are validated at different operating conditions. | Hybrid Z-Source Boost DC–DC Converters | DC–DC converters;photovoltaic (PV);voltage boost abilities;Z source | DC-DC power converters;Inductors;Capacitors;Inverters;Switches;Power systems;Equivalent circuits
Although virtually every overhead HVdc line is based on line commutated converter (LCC) technology, hardly any work has been reported on modeling and analysis of the impact of inertia and effective short circuit ratio on control of frequency in weak grids interfacing LCC-HVdc and onshore doubly fed induction generator (DFIG)-based wind farms. This paper develops a comprehensive modeling and stability analysis framework of a weak grid that interfaces an LCC-HVdc station and a DFIG-based wind farm. To that end, a nonlinear averaged phasor model of the system is derived, which is then benchmarked against a detailed switched model. The averaged model is linearized to design a frequency controller for the LCC-HVdc rectifier station. Participation factor and eigenvalue sensitivity measures indicate that the ac system electromechanical mode and the “HVdc PLL” mode are highly sensitive to changes in effective dc inertia constant and effective short circuit ratio, respectively. Root-locus analysis in a progressively weak grid validates these results. A systematic design process of the frequency controller parameters reveals a negative interaction between the “generator speed-HVdc PLL-frequency controller” mode and the “DFIG-GSC controller” mode. | Impact of Inertia and Effective Short Circuit Ratio on Control of Frequency in Weak Grids Interfacing LCC-HVDC and DFIG-Based Wind Farms | Weak Grid;Averaged Model;Participation Factor;Eigenvalue Sensitivity;ESCR;HVDC;DFIG | Frequency control;HVDC transmission;Mathematical model;Inverters;Wind farms;Integrated circuit modeling;Voltage control
This paper deals with control of a solar-photovoltaic (PV) power-generating system interfaced with the grid. A sliding mode control approach is used for achieving maximum power tracking control of a solar-PV array. The Lyapunov function-based control approach is designed and modeled for the dc–ac inverter to serve the functions of an active power injection to the grid, balanced grid currents at unity power factor and load currents harmonics compensation. The proposed approaches eliminate the need of adjustment of system parameters under changing loads and generation scenario. The effectiveness of the proposed control strategies is established using its stability analyses. The performance of the solar-PV power-generating system with the proposed control algorithms is demonstrated using simulation and experimental studies under various operating conditions. | Lyapunov Function and Sliding Mode Control Approach for the Solar-PV Grid Interface System | Lyapunov-based function;maximum power tracking (MPT);photovoltaic (PV) array;power quality (PQ) improvement sliding mode control (SMC) approach;stability analysis | Power quality;Stability analysis;Sliding mode control;Lyapunov methods;Photovoltaic systems
The high-voltage dc (HVDC) systems are appearing more and more, and it is becoming a requirement that the HVDC voltage-source converters (VSCs) operate both as an inverter and a rectifier without changing the controls to provide the flexibility of having power flows in both directions. It is observed that the HVDC system operates stably when the power flow direction is from the power-controlled converter to the dc-voltage-controlled converter, and it becomes unstable when the power flow direction has been altered. In order to analyze such an instability problem and to design the local control, an impedance-based method is proposed. Identifying the source and the load impedance are prerequisite to apply the impedance-based method. The existing method of determining the source and the load impedance cannot predict the stability when the power flow direction is altered; therefore, a method based on the power flow direction has been presented to determine the source and the load impedance. The converter that injects power to the dc system is the current source represented with its Norton equivalent parallel impedance, while the other converter impedance is considered as the load impedance. The stability of the system is determined by the ratio of the load impedance to the current-source impedance. Once the source and the load impedance are analytically obtained, the impedance-based Generalized Nyquist stability criterion is applied to determine the stability. The system stability for the two power flow directions is well predicted from the Nyquist plot of impedance ratio. A two-terminal HVDC system has been developed in MATLAB/Simulink to demonstrate the application of this method, and the results are compared with the experimental results. | Impact of Power Flow Direction on the Stability of VSC-HVDC Seen From the Impedance Nyquist Plot | High-voltage dc (HVDC);impedance analysis;Nyquist stability criteria;power flow direction;stability analysis;voltage-source converter (VSC) control | Impedance;Power conversion;HVDC transmission;Stability criteria;Voltage control
This paper presents a micropower audio delta-sigma (ΔΣ) modulator for mobile applications. This work employs power-efficient integrators based on the dynamic bias inverter, which consists of a cascode inverter, a floating current source and two offset-storage capacitors. The quiescent current of the inverter is copied from the floating current via offset-storage capacitors and the speed limitation caused by the cascode transistors in the inverter is resolved by using active parasitic compensation. This maximizes both gm/ID ratio and slew rate of the inverter-based integrator, while compensating process, voltage, and temperature (PVT) variations. To verify the effectiveness of the proposed technique, a single-bit third-order ΔΣ modulator is implemented in a 0.18 μm CMOS technology. The prototype modulator achieves 97.7 dB SNDR, 98.6 dB SNR, and 100.5 dB DR in a 20-kHz signal bandwidth, while consuming only 300-μW from a 1.8 V supply. This corresponds to a state-of-the-art Schreier's FoM of 178.7 dB. The results are fully verified under variable supplies and temperatures. | A 300-<inline-formula><tex-math notation="LaTeX">$\mu\text{W}$</tex-math></inline-formula> Audio <inline-formula><tex-math notation="LaTeX">$\Delta\Sigma$</tex-math></inline-formula> Modulator With 100.5-dB DR Using Dynamic Bias Inverter | Delta-sigma modulator;dynamic bias inverter;dynamic biasing technique;inverter-based integrator;micropower audio;PVT variations | Inverters;Capacitors;Transistors;MOS devices;Frequency modulation;Logic gates
Range extender operation in an electric vehicle should be imperceptible to the driver from a noise/vibration standpoint. Rolling torque compensation allows virtually vibration-free range extender engine operation by utilizing a balanced counter-rotating inertia that is geared to the cranktrain. The combustion process results in engine torque fluctuations that could cause gear rattle in such a system due to a combination of torque reversal and lash in the geared connection. This brief paper addresses the problem of gear rattle in a rolling torque compensation system. First, a preloaded split gear is introduced as a potential mechanical solution to eliminate the clearance in the gear contact zone. In addition, an approach for a mechatronic solution involving active shaping of the generator torque is introduced. This methodology includes measurement of the combustion engine torque via cylinder pressure indication data, calculation of allowable torque limits, and the determination of a generator torque profile to address gear rattle. A multicriteria cost function is introduced to determine the optimal torque within the established constraints. Variations of the cost function are investigated with respect to their impact on efficiency and range extender acoustics. | NVH Optimization of Range Extender Engines by Electric Torque Profile Shaping | Acoustics;cost function;Föller approximation;inverter control;NVH;optimization range extender;split gear;torque profile shaping | Torque;Gears;Engines;Generators;Combustion;Shafts;Electric vehicles
This letter presents a novel circuital extraction possibility for filter prototypes including resonant and non-resonant nodes (NRNs). The proposed technique involves the extraction of a cross-inverter evaluated at infinity and a dangling resonator connected to an NRN at the same time. Therefore, two transmission zeros are extracted in one iteration step. This is an extension upon the results of the outstanding and original synthesis of cross-coupled filters proposed by S. Tamiazzo and G. Machiarella, providing different sets of configurations not considered by their methodology but within the same family of topologies. An example is shown in order to illustrate the proposed technique. | A Dual-TZ Extraction Technique for the Synthesis of Cross-Coupled Prototype Filters | Cross-coupled filters;extracted-pole synthesis;filter synthesis | Prototypes;Topology;Microwave filters;Inverters;Microwave communication;Filtering theory
This letter presents a three-phase voltage source inverter (VSI) topology to reduce the common mode (CM) voltage and electromagnetic interference (EMI) of electric motor drives. Instead of using filters, active or passive, or specific pulse width modulated (PWM) techniques to reduce the CM voltage, the proposed topology has inherently less CM voltage generation. With the addition of two switches placed in series on the dc lines, this topology effectively reduces the CM voltage during zero switching states by “floating” the inverter from the dc source. This topology can be implemented with any PWM method and does not add any additional complexity to the standard control techniques. The operation and CM reduction capability of the topology is first demonstrated in simulation and then verified with experimental results. A comparison of both common mode voltage and EMI is made to a conventional three-phase VSI to demonstrate the effectiveness of the proposed topology. | Reduction of Common Mode Voltage and Conducted EMI Through Three-Phase Inverter Topology | Common mode EMI;common mode voltage;electromagnetic interference (EMI) mitigation;inverter topology | Inverters;Topology;Pulse width modulation;Electromagnetic interference;Active filters;Passive filters
Cascaded boundary-deadbeat controller can ensure system stability of single-phase grid-connected inverter operated under different grid conditions. However, it will require using numerous sensors and may experience performance degradation caused by unbalanced filter parameters in controlling a three-phase three-wire inverter. Furthermore, the system is in variable frequency operation. A boundary controller using second-order switching surface with direct current tracking capability, reduced number of current sensors, and fixed frequency operation of three-phase three-wire grid-connected inverter with inductive-capacitive-inductive (LCL) filter is presented. By applying the 60° discontinuous pulsewidth modulation scheme for a fictitious decoupled dual-buck structure in each operation sector, two separate sets of switching criteria for dictating the states of the switches of two half-bridge legs are formulated. Such technique can avoid dealing with the challenges caused by the interactions among three independent current regulators. A switching table with null voltage vectors excluded is designed to dictate the switching actions. Sensitivities of the system transfer characteristics to the parametric variations are investigated. A 3 kW prototype has been built and evaluated under stiff- and weak-grid conditions. The experimental results are favorably compared with theoretical predictions. | Direct Current Tracking Using Boundary Control With Second-Order Switching Surface for Three-Phase Three-Wire Grid-Connected Inverter | Boundary control;dc–ac power conversion;fictitious decoupled dual-buck converter;LCL filter;second-order switching surface;three-phase inverters | Switches;Inverters;Power harmonic filters;Information filters;Damping
In this paper, a grid-tie small-scale wind generation system is proposed with innovations in both of the topology and the controller. A novel high step-up zero-current turning-on soft-switching rectifier and a storage branch are employed to improve the low-wind-speed (LWS) and high-wind-speed (HWS) performances. The optimized LWS operation is guaranteed by the rectifier, the battery pack, and film capacitors. The enhanced HWS performance is fulfilled by parallel operation of the inverter and the battery charge converter. Furthermore, the control strategy aiming at improving overall system efficiency and extending battery lifespan and exploitable wind speed range is adopted. A state-of-charge (SOC) control method is used and ensures SOC is most frequently within a range of 20-80%. The proposed method not only slows down the battery capacity fading by SOC scope limitation and by charge/discharge current restriction, but also provides safety capacity margin in case of extreme HWS condition. Also, a simple but reliable dead-zone controller is applied on the battery charge/discharge converter to control the dc-link voltage. Finally, the theoretical analysis and the control method are verified by simulations, experiments, and are tested in the real wind field. | Circuit Configuration and Control of a Grid-Tie Small-Scale Wind Generation System for Expanded Wind Speed Range | Expanded wind speed range;grid-tie wind power generation;high voltage gain;small-scale wind generation system;state-of-charge (SOC) | Batteries;Rectifiers;Capacitors;Wind speed;Wind power generation;Topology;Films
A solid state variable capacitor (SSVC) with minimum capacitor is proposed. A variable ac capacitor (with capacitance varied from 0 to Cac) is traditionally implemented by an H-bridge inverter and a large electrolytic dc capacitor, whose capacitance is 20 times of the ac capacitor's value, in order to absorb the ripple power pulsating at twice the line frequency (2w ripple power). The proposed SSVC system consists of an H-bridge and an additional phase leg connected to an ac capacitor with fixed capacitance Cac and can reduce the dc capacitance to minimum value for absorbing switching ripples. The ac capacitor absorbs the 2w component and theoretically can eliminate 2w ripples to the dc capacitor completely. The total capacitor size is reduced by 13 times if same type capacitors (film) are used. Moreover, the proposed SSVC shows special advantages in terms of the switches' current and voltage stress compared to other applications and the total device power rating is only 1.125 times of H-bridge. Since the proposed SSVC only has a small dc capacitor, a novel control system directly based on ripple power is also proposed to achieve stable dc voltage and fast dynamic response. Simulation and experimental results are shown to prove the effectiveness of the proposed SSVC with minimum capacitor. | A Solid State Variable Capacitor With Minimum Capacitor | H-bridge;power decoupling;minimum capacitor;solid state variable capacitor (SSVC);2ω ripple power | Capacitors;Capacitance;Stress;Legged locomotion;Control systems;Inverters;Voltage control
Permanent magnet synchronous motor and power electronics-based three-phase inverter are the major components in the modern industrial electric drive system, such as electrical actuators in an all-electric subsea Christmas tree. Inverters are the weakest components in the drive system, and power switches are the most vulnerable components in inverters. Fault detection and diagnosis of inverters are extremely necessary for improving drive system reliability. Motivated by solving the uncertainty problem in fault diagnosis of inverters, which is caused by various reasons, such as bias and noise of sensors, this paper proposes a Bayesian network-based data-driven fault diagnosis methodology of three-phase inverters. Two output line-to-line voltages for different fault modes are measured, the signal features are extracted using fast Fourier transform, the dimensions of samples are reduced using principal component analysis, and the faults are detected and diagnosed using Bayesian networks. Simulated and experimental data are used to train the fault diagnosis model, as well as validate the proposed fault diagnosis methodology. | A Data-Driven Fault Diagnosis Methodology in Three-Phase Inverters for PMSM Drive Systems | Bayesian networks;fault diagnosis;open-circuit;permanent magnet synchronous motor (PMSM);three-phase inverter | Inverters;Circuit faults;Fault diagnosis;Logic gates;Voltage measurement;Switches;Synchronous motors
The tight-speed regulation of the motor drive system can yield constant power load characteristics, which may lead to a negative admittance effect and destabilize the power supply. In order to overcome this problem, active damping compensation techniques have been widely used. However, the conventional active stabilization based on the low-pass filter combined with current reference injecting need a strong tradeoff between achieving effective active compensation and reducing the dynamic coupling. For this reason, a novel active damping compensation method based on the band-pass filter is proposed in this paper. The method is to feedback a portion of the dc-link voltage changes into the injecting nodes. Both the strategies of the current reference stage injecting and the voltage reference stage injecting have been analyzed. Simulation results show that the strategy of voltage reference injecting can avoid the coupling among system dynamics and the compensator. Finally, an experimental driveline platform based on the two identical high-speed magnetically suspended brushless DC motors coupling system is established. Experiential results verify the effectiveness of the proposed active stabilization method. | Active Damping Stabilization for High-Speed BLDCM Drive System Based on Band-Pass Filter | Constant power load (CPL);high-speed brushless DC (BLDC) motor;negative admittance effect;stabilization | Damping;Admittance;Motor drives;Inverters;Band-pass filters;Pulse width modulation;Torque
A circuit model for dual-mode resonators is proposed to develop a design procedure that facilitates the design of parallel-coupled dual-mode resonator filters. Based on the design procedure, a parallel-coupled dual-mode resonator filter can be designed in a way similar to the design of parallel-coupled line filters. Compared to the parallel-coupled line filter that uses half-wavelength line resonators, the use of dual-mode resonators not only achieves smaller size and better performance, but does not complicate the design and fabrication processes, as demonstrated in this paper. Accordingly, the parallel-coupled dual-mode resonator filter can be a good candidate for many practical applications that accept the Chebyshev or Butterworth response. | Design of Parallel-Coupled Dual-Mode Resonator Bandpass Filters | Bandpass filters;dual-mode resonators;microstrip filters;microstrip resonators;parallel-coupled resonator filters | Integrated circuit modeling;Resonant frequency;Couplings;Microwave communication;Inverters;Microwave circuits;Microstrip
Monitoring of the rotor temperature is very important for both control and protection of induction machines. Temperature sensors are usually avoided due to additional wiring. Although the best precision is achieved by test-signal-based methods, they are rarely used due to a high-torque ripple. The ripple is negligible in cases where inherent pulse width modulation (PWM) voltage component is used as the test signal. In this paper, a novel temperature estimation method is devised, robust against the PWM delays, signal acquisition delays, and phase errors in high-frequency voltage and current components. Opposed to previous solutions where temperature is calculated based on the real part of the impedance, the presented method is based on the absolute value of the impedance at the PWM frequencies. The temperature is calculated from the change of the input impedance. Proposed method for temperature estimation was tested on an experimental setup which uses an inverter with sine modulated output voltages and an induction servo motor. | Estimator of the Rotor Temperature of Induction Machine Based on Terminal Voltages and Currents | Impedance measurement;pulse width modulation;skin effect;spectral analysis;temperature measurement | Impedance;Rotors;Core loss;Temperature measurement;Skin effect;Temperature sensors;Pulse width modulation
This study examines the use of superconducting magnetic and battery hybrid energy storage to compensate grid voltage fluctuations. The superconducting magnetic energy storage system (SMES) has been emulated by a high-current inductor to investigate a system employing both SMES and battery energy storage experimentally. The design of the laboratory prototype is described in detail, which consists of a series-connected three phase voltage source inverter used to regulate ac voltage, and two bidirectional dc/dc converters used to control energy storage system charge and discharge. “DC bus level signaling” and “voltage droop control” have been used to automatically control power from the magnetic energy storage system during short-duration, high-power voltage sags, while the battery is used to provide power during longer term, low-power undervoltages. Energy storage system hybridization is shown to be advantageous by reducing battery peak power demand compared with a battery-only system, and by improving long-term voltage support capability compared with an SMES-only system. Consequently, the SMES/battery hybrid dynamic voltage restorer can support both short-term high-power voltage sags and long-term undervoltages with significantly reduced superconducting material cost compared with an SMES-based system. | A Superconducting Magnetic Energy Storage-Emulator/Battery Supported Dynamic Voltage Restorer | Battery;dynamic voltage restorer (DVR);energy storage integration;sag;superconducting magnetic energy storage | Phase locked loops;Voltage measurement;Batteries;Power quality;Voltage control;Superconducting magnetic energy storage
A three-phase modular multilevel dc-dc converter is proposed and analyzed for power electronic transformer (PET) applications. Similar to a dual active bridge converter, the proposed converter comprises two three-phase inverters/rectifiers, coupled via a medium frequency (MF) transformer. The modular multilevel converter structure is used in the medium-voltage side to meet the high-voltage requirements and to reduce the dv/dt stress on the MF transformer. The frequency of the voltage through MF transformer (isolation frequency) is the same as the switching frequency of the power semiconductor devices, and zero-voltage switching-ON can be achieved for all the devices. With only one three-phase MF transformer, the proposed topology can greatly simplify the transformer design compared with the existed input-series output-parallel dc-dc converter structures for PET applications. A dual-phase-shift method is presented to control the output power and to balance the submodule capacitor voltages. Simulations and experimental results are provided to validate the theoretical analysis. | A Three-Phase Modular Multilevel DC–DC Converter for Power Electronic Transformer Applications | Distribution system;dual phase shift;modular multilevel converter (MMC);power electronic transformer (PET);zero-voltage switching-ON (ZVS-ON) | Positron emission tomography;Voltage control;DC-DC power converters;Power generation;Power transformer insulation;Medium voltage
Isolation transformers and bulky electrolytic capacitors are often used in power electronic converters to reduce leakage currents and voltage ripples but this leads to low power density and reduced reliability. In this paper, an auxiliary capacitor is added to the widely used conventional full-bridge converter to provide a path for, and hence significantly reduce, the leakage current. The operation of the full-bridge converter is split into the operation of a half-bridge converter and a dc-dc converter so that the ripple energy can be diverted from the dc-bus capacitor to the auxiliary capacitor. Hence, the dc-bus capacitor can be significantly reduced while maintaining very low voltage ripples on the dc bus because it is only required to filter out switching ripples. The auxiliary capacitor is designed to allow high voltage ripples because its voltage is not supplied to any load. Accordingly, the auxiliary capacitor can also be very small as well. As a result, the total required capacitance becomes very small. The reduction ratio of the total capacitance is significant, which makes it cost-effective to use film capacitors instead of electrolytic capacitors. The proposed converters can be also operated as an inverter without any restriction on power factor because the adopted four switches are all bidirectional in terms of power flow. Experimental results for both rectification and inversion modes are presented to demonstrate the performance of the proposed converter in reducing the ripples, the leakage currents, and the total capacitance needed, with comparison to the conventional bridge converter without the auxiliary capacitor. | Beijing Converters: Bridge Converters With a Capacitor Added to Reduce Leakage Currents, DC-Bus Voltage Ripples, and Total Capacitance Required | Bridge converters;common mode (CM);electrolytic capacitors;leakage currents;neutral leg;transformerless;voltage ripples | Capacitors;Leakage currents;Capacitance;Legged locomotion;Density measurement;Power system measurements;Reliability
This paper presents a sampled-time-domain analysis to investigate the sampling effect on instantaneous switching frequency of a digitally implemented hysteresis current control (HCC) in a voltage source inverter (VSI). The generalized expression of the instantaneous switching frequency with the consideration of sampling frequency has been derived. The effect of variation in sampling frequency on effective hysteresis band and switching frequency has been analyzed. The difference between maximum to minimum switching frequency of a fixed-band HCC VSI depends on the sampling frequency of the digital controller. The sampling also generates a steady-state tracking error exceeding the fixed-band limit at the fundamental frequency for fixed hysteresis band operation. The analysis has been done to achieve fixed switching frequency with variable hysteresis band and with varying sampling period. The frequency spectrum of the load current is presented to show the effect of a digital controller. The sampling effect on the switching performance has been demonstrated for a single-phase VSI under different loading conditions. To verify the analytical results, the simulation and experimental results are obtained with the current controller implemented on a field programmable gate array-based digital controller. | Sampled-Time-Domain Analysis of a Digitally Implemented Current Controlled Inverter | Digital controller;field-programmable gate array (FPGA);hysteresis current control (HCC);sampling effect;switching frequency | Hysteresis;Switching frequency;Switches;Current control;Inverters;Voltage control
In this paper, a new space vector pulse width modulation method to extend the linear modulation range of a cascaded five level inverter topology with a single dc supply is presented. Using this method, the inverter can be controlled linearly and the peak phase fundamental output voltage of the inverter can be increased from 0.577 to 0.637V<sub>dc</sub> without increasing the dc bus voltage and without exceeding the induction motor voltage rating. This new technique makes use of cascaded inverter pole voltage redundancy and property of the space vector structure for its operation. Using this, the induction motor drive can be operated till the full speed range (0-50 Hz) with the elimination of lower order harmonics in the phase voltage and phase current. The five-level topology presented in this paper is realized by cascading a two-level inverter and two full bridge modules with floating capacitors. The inverter topology and its operation for extending the modulation range is analyzed extensively. Simulation and experimental results for both steady-state and dynamic operating conditions are presented in this paper. | Extending the Linear Modulation Range to the Full Base Speed Using a Single DC-Link Multilevel Inverter With Capacitor-Fed H-Bridges for IM Drives | Induction motor drive;multilevel inverter;overmodulation;pulse width modulation (PWM);voltage source inverter | Inverters;Capacitors;Topology;Voltage control;Modulation;Switches;Harmonic analysis
This paper presents a direct model predictive current control (MPC) strategy for quasi-Z-source inverters (qZSIs). A discrete-time model is derived that accurately captures all operating modes of the converter. Both sides of the qZSI are controlled simultaneously based on the inductor current and capacitor voltage on the dc side as well as the output current on the ac side. To improve the closed-loop performance of the converter, a long prediction horizon is implemented. However, the underlying optimization problem may become computationally intractable because of the substantial increase in the computational power demands, which in turn would prevent the implementation of the control strategy in real time. To overcome this and to solve the problem in a computationally efficient manner, a branch-and-bound strategy is used along with a move blocking scheme. Simulation and experimental results are provided to verify the effectiveness of the presented control strategy. | Direct Model Predictive Current Control Strategy of Quasi-Z-Source Inverters | Branch-and-bound;long prediction horizon;model predictive control (MPC);move blocking;quasi-Z-source inverter (qZSI) | Inverters;Capacitors;Inductors;Computational modeling;Switching frequency;Predictive models;Switches
A fully integrated on-board battery charger for future electric vehicles (EVs) has been recently introduced. It reutilizes all the propulsion components of an EV in charging/vehicle-to-grid (V2G) modes, it does not require any additional components or hardware reconfiguration, and charging/V2G modes are realized with zero electromagnetic torque production. Both fast (three-phase) and slow (single-phase) chargings are possible, with unity power factor operation at the grid side. The solution is based on the use of a triple three-phase machine and a nine-phase inverter/rectifier. This paper reports on the results of efficiency evaluation for the said system. Testing is performed using both a nine-phase induction machine and a nine-phase permanent magnet machine for a range of operating conditions in charging/V2G modes, with both three-phase and single-phase grid connection. Additionally, the impact of converter interleaving on the losses and efficiency is also studied. Losses are separated for different subsystems, thus providing an insight into the importance of optimization of different EV power train components from the efficiency point of view. Promising efficiencies, in the order of 90%, are achieved although none of the system components have been optimized. | Efficiency Evaluation of Fully Integrated On-Board EV Battery Chargers With Nine-Phase Machines | Battery chargers;electric vehicles;integrated on-board chargers;multiphase machines | Harmonic analysis;Legged locomotion;Inverters;Windings;Switches;Current control;Switching frequency
This paper presents a new nonlinear current control strategy based on backstepping control and high-order sliding mode differentiator in order to employ distributed generation (DG) unit interfacing converters to actively compensate harmonics/interharmonics of local loads. The converter-based DG unit is connected to a weak grid (with uncertain impedance) and local load (that can be parametrically uncertain and topologically unknown) through an LCL filter. The proposed strategy robustly regulates the inverter output currents and delivers pure sinusoidal, three-phase balanced currents to the grid. The new controller demonstrates the robust performance and robust stability of the DG unit system with respect to the filter parameters uncertainties, grid impedance, grid frequency, and grid voltage as well as the unknown load dynamics that include unbalanced loads and nonlinear loads with harmonic and interharmonic currents. We should remark that the local compensation of the loads with interharmonic current using a DG unit system is first proposed in this paper. When compared with the popular parallel proportional resonant control technique, the proposed controller offers smoother transient responses and a lower level of current distortion. The performance of the proposed control strategy is verified in MATLAB/SimPowerSystems toolbox. | A Robust Backstepping High-Order Sliding Mode Control Strategy for Grid-Connected DG Units With Harmonic/Interharmonic Current Compensation Capability | Backstepping control;harmonic compensation;high-order sliding mode differentiator;interharmonic current;nonlinear and unbalanced loads | Harmonic analysis;Power system harmonics;Voltage control;Robustness;Inverters;Impedance;Frequency control
Large high-speed induction motors are being utilized more and more in the oil and gas industry to drive compressors. These machines are of particular interest for offshore installations as they significantly reduce the installed foot print. Due to the specific needs of offshore construction and commissioning programs, it is very important for the end users to validate as much as possible the drive systems during tests at manufacturers shop. These motors range from 1 to 20 MW, running at speeds between 6000 and 20 000 r/min and are generally equipped with active magnetic bearings. They are always fed by an adjustable speed drive. In order to test these motors at full power and full speed, a new test procedure has been developed and used on several machines from 1.7 to 9 MW running around 15 000 r/min. A testing configuration has been designed and implemented. The motor to be tested is coupled via a special coupling and a thrust bearing to a high speed induction generator. In order to be as close as possible to the site conditions, the project transformer, voltage-source inverter, and output filter are utilized on the test floor and used to feed the motor to be tested. This paper describes the test configuration from both an electrical and mechanical perspective. Test results are presented to show a full validation of motors characteristics and behavior allowing fast, surprise-free, commissioning on site. The challenges associated with these tests are also presented and discussed. | New Testing Method for Large High-Speed Induction Motors | Active magnetic bearings (AMBs);adjustable speed drive (ASD);API;floating production storage and offloading;high speed motor;induction motor;laminated rotor;motor testing;two pole;voltage-source inverter (VSI) | Induction motors;Rotors;Synchronous motors;Permanent magnet motors;Variable speed drives;Compressors;Magnetic levitation
This paper presents the experimental validation of a predictive current control strategy with minimization of the instantaneous reactive input power for a Four-Leg Indirect Matrix Converter (4Leg-IMC). The topology includes an input matrix converter stage, which provides the dc voltage for a four-leg voltage source converter (VSC) output stage. The VSC's fourth leg provides a path for the zero sequence load current. The control technique is based on a finite control set model predictive control (FCS-MPC) strategy, whereby the switching states for the input and output converters are selected by evaluating a predictive cost function. This results in a simpler approach than that seen in other well-known modulation methods, such as three-dimensional space vector modulation (3D-SVM). Positive dc voltage, (a requirement for the safe operation of the IMC) and minimization of the instantaneous input reactive power are obtained, while maintaining good tracking of the load reference currents. Furthermore, soft switching is achieved by synchronizing the state changes in the input stage with the application of zero voltage space vectors in the inverter stage. The control strategy is experimentally verified using a laboratory prototype. | Predictive Current Control With Instantaneous Reactive Power Minimization for a Four-Leg Indirect Matrix Converter | AC–AC conversion;current control;matrix converters;predictive control | Switches;Voltage measurement;Reactive power;Matrix converters;Cost function;Current control;Predictive control
The 16 papers in this special section focus on recent advances in multilevel inverters and applications for their use. | Recent Advances in Multilevel Inverters and Their Applications—Part II |  | Special issues and sections;Inverters;Multilevel systems
This paper presents a capacitive obstacle for rectangular waveguide filters capable of realizing multiple transmission zeros (TZs). By combining a capacitive window with multiple thin stubs, a filter designer has the ability to control the total coupling implemented by the obstacle, and the frequency location of the TZs generated. The resulting structure is compact, and can be employed at the input/output and intermediate stages of direct-coupled-resonator filters. This letter includes a parametric analysis of the obstacle and practical design guidelines. To validate its practical application, an in-line five-pole filter realizing three TZs has been successfully realized. | Capacitive Obstacle Realizing Multiple Transmission Zeros for In-Line Rectangular Waveguide Filters | Band-pass filters;computer-aided design;microwave filters;quasi-elliptic filters | Couplings;Inverters;Passband;Iris;Microwave filters;Filtering theory;Waveguide discontinuities
Distributed generation (DG) has gained popularity in recent years due to the increasing requirement for renewable power sources. A problem that exists with DG systems is the islanding of DG units that creates safety issues for personnel as well as the potential for damage to utility infrastructure. Therefore, islanding detection methods are utilized to mitigate the risk of islanded operation of DG units. A new passive method of islanding detection based on the signature of the pulse width modulation voltage harmonics is proposed. The viability of the algorithm is investigated with the use of an analytical and time-domain model of the inverter and further validated with experimental results. Furthermore, an extension of the detection scheme is proposed for use in multi-inverter scenarios composed of adaptive frequency hopping to eliminate unwanted tripping. | PWM Harmonic Signature-Based Islanding Detection for a Single-Phase Inverter With PWM Frequency Hopping | Frequency hopping;passive islanding detection;pulse width modulation (PWM) harmonic signature | Inverters;Harmonic analysis;Power harmonic filters;Impedance;Pulse width modulation;Islanding
Complementary features of batteries and supercapacitors can be effectively used in a hybrid energy storage system (HESS). The utilization of the HESS in electric vehicles (EVs) offers many advantages, such as efficient regenerative braking, battery safety, and improved vehicle acceleration. In this paper, a new regenerative braking system (RBS) is proposed for EVs with HESS and driven by brushless DC (BLDC) motor. During regenerative braking, the BLDC acts as a generator. Hence, by using an appropriate switching algorithm, the dc-link voltage is boosted and the energy is transferred to the supercapacitor or the battery through the inverter. The harvested energy can be utilized to improve the vehicle acceleration and/or keep the battery pack from deep discharging while driving uphill. To provide a reliable and smooth brake, braking force distribution is realized through an artificial neural network. Simultaneously, the braking current is adjusted by a PI controller for constant torque braking. To evaluate the performance of the proposed RBS, different simulations and experiments are carried out. The results confirm high capability of the proposed RBS. | An Efficient Regenerative Braking System Based on Battery/Supercapacitor for Electric, Hybrid, and Plug-In Hybrid Electric Vehicles With BLDC Motor | Artificial neural network (ANN);brushless DC (BLDC) motor;electric vehicle (EV);hybrid energy storage system (HESS);regenerative braking system (RBS);supercapacitor | Supercapacitors;Batteries;Vehicles;Switches;Topology;Inverters
A hybrid method combining 2-D finite-element (FE) method and analytical model is proposed for permanent magnet (PM) eddy current loss calculation in interior PM machines under pulsewidth modulation (PWM) voltage source inverter (VSI) supply, in which the PM eddy current reaction effect and PM axial segmentation are taken into consideration. First, the 2-D time-stepping (TS) FE analysis results considering and neglecting PM eddy current under PWM VSI supply are compared so that the cause of PM eddy current loss, the increase of high-order armature current components due to PM eddy current effect, and the decrease of the high-order components in average flux density due to leakage flux are revealed. Second, an analytical model for PM eddy current loss calculation using voltage input is deduced with the average flux density as input and a leakage flux factor is introduced in the model to meet the real case in PM machine. Moreover, the 3-D frequency FE analysis is used to verify the derived model. Third, the ratio between the average flux density and the imposed flux density is defined as a key parameter to reflect the PM eddy current reaction effect quantitatively, for both 2-D and 3-D cases. A functional relationship is established to describe the variation of the average flux density with and without considering the PM eddy current, where the parameter is obtained with nonlinear fitting of the 2-D FEA results. At last, the calculation procedure of the hybrid method is presented and a flux-concentrating field-modulated PM machine is taken as an example for calculation. The results are verified by an FE analysis. The proposed method is more efficient compared with the 3-D TS FE method while maintaining rather good accuracy. | Calculation of PM Eddy Current Loss in IPM Machine Under PWM VSI Supply With Combined 2-D FE and Analytical Method | Analytical model;finite-element analysis (FEA);interior permanent magnet (IPM) machine;permanent magnet (PM) eddy current loss;pulsewidth modulation (PWM) voltage source inverter (VSI) | Eddy currents;Harmonic analysis;Pulse width modulation;Two dimensional displays;Analytical models;Windings;Three-dimensional displays
A zero-voltage-transition highly efficient and reliable inverter concept (ZVT-HERIC) in transformerless photovoltaic grid-connected applications is derived from proposed basic resonant cells. By integrating resonant tanks and freewheeling switches, a compact resonant network is originated to make the switching transitions of high-frequency main switches softening. By utilizing the diode clamping scheme, the potential of the freewheeling loop of the ZVT-HERIC is suppressed on half of the input voltage and to restrict the leakage current. The derived inverter has the advantages of ZVT soft-switching, diode reverse-recovery alleviating, unipolar differential-mode voltage with low <italic>dv</italic>/<italic>dt</italic>, and constant common-mode voltage. The steady-state operation of the derived inverter is analyzed, and the circuit performance is discussed to explore the soft-switching region, voltage gain, as well as voltage and current stresses. Finally, the experimental results from a 3-kW prototype at 100-kHz switching frequency are provided to verify the effectiveness of the derived inverter. | A Zero-Voltage-Transition HERIC-Type Transformerless Photovoltaic Grid-Connected Inverter | Grid-connected inverter;highly efficient and reliable inverter concept (HERIC);transformerless;zero-voltage transition (ZVT) | Inverters;Topology;Inductors;Leakage currents;Switching frequency;Switches;Power transformer insulation
Leakage current reduction of the single-phase transformerless cascaded H-bridge PV inverter is investigated in this paper. The high-frequency common-mode loop model of a typical single-phase cascaded H-bridge PV system is established. Based on the model, the main factors that affect the leakage current are discussed. The reason why the typical single-phase cascaded H-bridge inverter fails to reduce the leakage current is explained. In order to solve the problem, a cascaded topology based on the H5 inverter is presented, along with a new modulation strategy, which can ensure that the stray capacitor voltage is free of high-frequency components. In this way, the leakage current can be effectively reduced. Finally, a prototype with TMS320F28335DSP + XC3S400FPGA digital control is built. The performance tests of cascaded H-bridge and the proposed topologies are carried out. The experimental results verify the effectiveness of the proposed solution. | Hardware-Based Cascaded Topology and Modulation Strategy With Leakage Current Reduction for Transformerless PV Systems | Cascaded H-bridge inverter;leakage current;pulse width modulation;transformerless photovoltaic system | Leakage currents;Topology;Inverters;Mathematical model;Capacitors;Frequency modulation
In order to meet the high performance and efficiency requirements, a new space vector-based discontinuous modulation strategy for neutral-point clamped three-level inverter is presented in this paper. Different from the conventional discontinuous PWM (DPWM) strategies, a new clamping state is applied to synthesize the reference voltage under the condition of low modulation index. The rms value of output current ripple for different clamping states are calculated, and then the distribution of the new clamping state and the other two clamping states adopted in conventional DPWMs is optimized based on the calculation results. The switching sequences are redesigned according to the new distribution of the three clamping states. The output voltage and current, switching loss, neutral-point voltage ripple and the common mode voltage of the proposed DPWM strategy and DPWM0-DPWM3 are compared by simulation and experimental results. The results show that by the use of the proposed strategy, the values of total demand distortion of output current (I<sub>TDD</sub>) and weighted total harmonic distortion of output voltage (V<sub>WTHD</sub>) are the lowest. Furthermore, the product of switching loss and I<sub>TDD</sub> of the proposed strategy maintains the lowest within a large range of modulation index-load angle plane. It can be concluded that the utilization of the new clamping state and optimal distribution of different clamping states could enhance the output performance of the inverter. Moreover, the high-efficiency requirement can also be realized at the same time. | Discontinuous Space Vector PWM Strategy of Neutral-Point-Clamped Three-Level Inverters for Output Current Ripple Reduction | Neutral-point clamped (NPC) three-level inverter;output current ripple;space vector-based discontinuous modulation strategy;switching losses | Clamps;Switches;Inverters;Switching loss;Pulse width modulation;Switching frequency
Neutral-to-ground overvoltage may occur in noneffectively grounded power systems because of the distributed parameters asymmetry and resonance between Petersen coil and distributed capacitances. Thus, the constraint of neutral-to-ground voltage is critical for the safety of distribution networks. In this paper, an active grounding system based on a single-phase inverter and its control parameter design method is proposed to achieve this objective. Relationship between its output current and neutral-to-ground voltage is derived to explain the principle of neutral-to-ground voltage compensation. Then, a practical current detection method is proposed to specify the reference of compensated current. A current control method consisting of proportional resonant and proportional integral (PI) with capacitive current feedback is then proposed to guarantee sufficient output current accuracy and stability margin subjecting to large range of load change. The PI method is taken as the comparative method and the performances of both control methods are presented in detail. Experimental results prove the effectiveness and novelty of the proposed grounding system and control method. | Principle and Design of a Single-Phase Inverter-Based Grounding System for Neutral-to-Ground Voltage Compensation in Distribution Networks | Current control;distribution networks;flexible grounding method;neutral voltage compensation | Grounding;Inverters;Voltage control;Capacitance;Control systems;Voltage measurement;Active filters
This paper further develops the concept of very large size flash-memory-based pulsewidth-modulated (PWM) algorithms for three-phase inverters. Such algorithms differ from the conventional counter-based implementation, and they follow a preprogrammed optimal PWM pattern that is read from a very large size memory with magnitude and phase as coordinates. Any sequence of states is thus possible within a PWM sampling interval. A novel digital structure has been built around the newly released flash memory integrated circuits. The paper demonstrates the feasibility of operation at any PWM sampling frequency up to 20 kHz when using gigabit-size flash memory integrated circuits along any low-cost microcontroller with an SPI peripheral. To empower the concept, a multioptimal PWM has been proposed and implemented on a 2-Gbit memory table. The harmonics of the phase currents are reduced by more than 40% while a constant PWM sampling frequency is maintained in order to comply with the conventional vector control methods for grid or motor applications. | A Three-Phase Multioptimal PWM Implemented on 2-Gbit Flash Memory Integrated Circuits | Flash memories;microcontrollers;optimization;power conversion harmonics;pulse width modulation converters;space vector pulse width modulation;three-phase electric power | Pulse width modulation;Microcontrollers;Hardware;Inverters;Switching frequency;Protocols
This brief presents a fast and power-efficient voltage levelshifting circuit capable of converting extremely low levels of input voltages into high output voltage levels. The efficiency of the proposed circuit is due to the fact that not only the strength of the pull-up device is significantly reduced when the pull-down device is pulling down the output node, but the strength of the pull-down device is also increased using a low-power auxiliary circuit. Postlayout simulation results of the proposed circuit in a 0.18-μm technology demonstrate a total energy per transition of 157 fJ, a static power dissipation of 0.3 nW, and a propagation delay of 30 ns for input frequency of 1 MHz, low supply voltage level of V<sub>DDL</sub> = 0.4 V, and high supply voltage level of V<sub>DDH</sub> = 1.8 V. | A High-Speed and Power-Efficient Voltage Level Shifter for Dual-Supply Applications | Level converter;low power;subthreshold operation;voltage level shifter | Power demand;Digital audio players;Propagation delay;Mirrors;Logic gates;Transistors;Inverters
Transformerless topologies are employed in single-phase photovoltaic inverter converters due to their small size and low weight. Avoiding the grid-side transformer requires the modulation technique and the basis topology to be accordingly changed in order to mitigate dc current components in the grid side and the leakage current to ground. This paper carries out a sensitivity analysis of the selected transformerless topologies. This analysis investigates the impact of parameter variations depending on the choice of the employed semiconductor devices and detects the device for each topology, which affects the overall efficiency the most as well as the topology that is affected the most by the parameter variations with respect to the efficiency, leakage current, and grid-side dc current component. It is shown that, based on the proposed statistical analysis procedure, the impact of parameter variability can be analyzed with a reduced computational burden. An approach for the simplification of the comparison of the analyzed topologies is presented. As a result, relevant information for engineers selecting the most suitable power devices for the implementation of a certain transformerless topology is provided. The proposed analysis also allows to assess the robustness of the topologies' performance to the choice of different components when this selections is driven by other factors, such as cost and supply chain management. | Analysis of the Robustness of Transformerless PV Inverter Topologies to the Choice of Power Devices | Inverters;photovoltaic power systems;sensitivity | Topology;Leakage currents;Inverters;Performance evaluation;Europe;Switches;Robustness
A novel high third-order intermodulation product (IIP3), low-power, inverter-based bulk-injection mixer design is presented in this letter. The architecture of the proposed mixer consists of four complementary MOS (CMOS) inverters that are connected to form a double-balanced mixer. Radio frequency (RF) signals are applied to the input of the inverters, while local oscillator (LO) signals are applied directly to the bulk voltage terminals of the inverters. The proposed mixer achieves a IIP3 of 0 dBm, a 3-dB RF bandwidth that spans 1 GHz to 6 GHz with an intermediate frequency (IF) of 100 MHz. | Low-Power Linear Bulk-Injection Mixer for Wide-Band Applications | High IIP3;inverter-based bulk-injection mixer;low-power mixer | Mixers;Inverters;Radio frequency;Frequency measurement;Noise measurement;Wireless communication;Manganese
In this paper, based on Cuk converter, a novel commutation torque ripple reduction strategy is proposed for the brushless DC motor. Output modes (buck-boost mode and boost mode) of the Cuk converter during the commutation period and normal conduction period are altered by designing a mode selection circuit, which can reduce commutation torque ripple over the entire speed range. During the commutation period, Cuk converter operates in the boost mode to step up the input voltage of three-phase bridge inverter and then meet the voltage demand of commutation period, such that the commutation torque ripple can be reduced by keeping the noncommutated current steady. In order to improve the utilization rate of the converter, during the normal conduction period, Cuk converter operates in the buck-boost mode and the input voltage of three-phase bridge inverter is regulated by adopting the pulse amplitude modulation (PAM) method without the inverter pulse width modulation chopping, which can reduce the voltage spike damage to the motor windings caused by turn-on/off of MOSFET in the inverter and simplify the program of modulation method further. The experimental results verify the correctness of the theory and the effectiveness of the proposed approach. | A Novel Method of Reducing Commutation Torque Ripple for Brushless DC Motor Based on Cuk Converter | Brushless DC motor (BLDCM);commutation torque ripple reduction;Cuk converter;mode selection circuit | Commutation;Torque;Inverters;MOSFET;Bridge circuits;Pulse width modulation
This paper investigates the uncontrolled generator (UCG) operating characteristics of permanent magnet (PM) synchronous machine drives using current-source inverters (CSIs) with normally on switches. This special mode occurs when a PM machine is spinning at a high speed and gating signals are simultaneously removed from all of the inverter switches. This investigation shows that the UCG operating characteristics are quite different when the PM machine is combined with a CSI that uses normally on switches, compared to the use of a conventional voltage-source inverter (VSI). The presence of the stiff dc-link current prevents high transient currents from being developed in the machine phases that can expose the machine's rotor magnets to significant demagnetization risks. As a result, the UCG characteristics of the CSI-based PM machine drive with normally on switches are more benign than those of comparable VSI-based drives, representing an advantage of the CSI drive configuration during fault-mode operation. Experimental test results for UCG-mode operation with a 2.6-kW current-source PM drive are included that exhibit good agreement with the analytical predictions. | Uncontrolled Generator Operation of PM Synchronous Machine Drive With Current-Source Inverter Using Normally on Switches | Current-source inverter (CSI);fault tolerance;motor drive;permanent magnet (PM) machines;uncontrolled generator (UCG) fault | Commutation;Rectifiers;Inverters;Mathematical model;Rotors;Delays;Generators
Inverter interfaced distributed generators (DGs) in microgrids have different characteristics and models that are not available in the existing conventional power flow analysis tools. This paper presents a static modeling approach for inverter interfaced DGs that can be applied for time spread load flow analysis and fault analysis of microgrids, including droop-based voltage controlled DGs. The static models have been derived from the common control schemes applied to inverter interfaced DGs, including the constraints emerging from droop control and reflect steady-state behaviors of inverters accurately. In addition to simplification of analysis procedure, the static models can provide a base for the analysis of microgrids with conventional numeric analysis tools. The presented static modeling approach has been validated comparatively with the dynamic modeling results of a test microgrid. | Static Modeling of Microgrids for Load Flow and Fault Analysis | Droop control;fault analysis;inverter;load flow;microgrid;static modeling | Microgrids;Inverters;Voltage control;Load modeling;Analytical models;Steady-state;Current control
The boost inverter topology achieves both boosting and inversion in a single stage. Various controllers have been implemented on boost inverters to obtain stable operation. However, the double-loop control strategy is the most appropriate because it provides good performance under nonlinear loads, abrupt load variations, and transient short-circuit conditions. The double-loop control strategy was introduced with proportional integral (PI) controllers used in each loop. Recently, with the widespread use of proportional resonant (PR) controllers, the PI controllers were replaced with the PR controllers to achieve zero steady-state error for the ac components of the reference. However, during the implementation of the PR controllers, a significant dc offset in the output voltage of the boost inverter was observed. Furthermore, the output voltages of the boost converters showed a clipping effect. In this paper, it is shown that the dc offset and the clipping of the boost converters are attributed to the dead time and parameter mismatch between the boost converters. A new controller is proposed to reduce the dc offset and clipping effect. The improved performance of the proposed controller is demonstrated with experimental results on a boost inverter prototype. | Dead Time Effect on the Double-Loop Control Strategy for a Boost Inverter | Boost inverter;control system;dc offsets;dead time | Inverters;Inductors;Steady-state;Switches;Topology;Voltage control;Transducers
This paper presents a new fault-tolerant solution for cascaded H-bridge (CHB) converters, which generates equal output voltages in both prefault and single fault conditions. To generate a balanced three-phase voltage with the highest amplitude regardless of the fault location and its type, an auxiliary module is employed in series with the CHB converter. The auxiliary module is a two-level voltage-source inverter with a capacitive dc link. The module is brought to the circuit after fault detection and its capacitor is charged by a novel algorithm to the reference value. Then, using the space vector modulation, the inverter's reference space vector is synthesized and the voltage of auxiliary module is kept constant. The validation of the proposed method is confirmed by simulations and experiments on a three-phase five-level CHB converter. | Fault-Tolerant Operation of Three-Phase Cascaded H-Bridge Converters Using an Auxiliary Module | Cascaded H-bridge converter (CHB);fault tolerance;multilevel converter;space vector modulation (SVM) | Circuit faults;Legged locomotion;Fault tolerance;Fault tolerant systems;Modulation;Support vector machines;Fault detection
Traditional droop-controlled system has assumed that generators can always generate the powers demanded from them. This is true with conventional sources, where fuel supplies are usually planned in advance. For renewable sources, it may also be possible if energy storage is available. Energy storage, usually as batteries, may however be expensive, depending on its planned capacity. Renewable sources are therefore sometimes installed as nondispatchable sources without storage. This may not be viable for remote grids, where renewable sources may be the only or major type of sources. In those cases, traditional droop scheme may not work well when its demanded power cannot be met by some renewable sources due to intermittency. When that happens, the system may become unstable with some sources progressively brought out of generation. To avoid such occurrence, an enhanced dual droop scheme is proposed for general two-stage converters with front rectifiers or dc-dc converters for conditioning powers from renewable sources and rear inverters for channeling powers to remote grids. Unlike the traditional droop scheme, the proposed dual droop scheme uses both dc-link voltage and generated powers for determining the required control actions, which have subsequently been proven stable by small-signal analysis. Experimental results have also verified the effectiveness of the dual droop scheme. | An Enhanced Dual Droop Control Scheme for Resilient Active Power Sharing Among Paralleled Two-Stage Converters | Active power sharing;droop control;microgrid (MG);small-signal analysis;two-stage converters | Voltage control;Inverters;Energy storage;Reactive power;Voltage measurement;Generators;Rectifiers
Multilevel inverters are receiving more attentions nowadays as one of preferred solutions for medium- and high-power applications. As one of the most popular hybrid multilevel inverter topologies, the five-level active-neutral-point-clamped inverter (5L-ANPC) combines the features of the conventional flying-capacitor type and neutral-point-clamped (NPC) type inverter and was commercially used for industrial applications. In order to further decrease the number of active switches, this paper proposes a seven-switch 5L-ANPC (7S-5L-ANPC) topology, which employs only seven active switches and two discrete diodes. The analysis has shown a lower current rating can be selected for the seventh switch under high power factor condition, which is verified by simulation results. The modulation strategy for 7S-5L-ANPC inverter is discussed. A 1 kVA single-phase experimental prototype is built to verify the validity and flexibility of the proposed topology and modulation method. | A Seven-Switch Five-Level Active-Neutral-Point-Clamped Converter and Its Optimal Modulation Strategy | Active-neutral-point-clamped (ANPC) inverter;flying-capacitor (FC);multilevel inverter;pulse width modulation (PWM) | Inverters;Switches;Topology;Voltage control;Capacitors;Modulation;Reactive power
In an electrolytic capacitor-less and inductor-less single-phase-to-three-phase inverter, the inverter controls not only the motor but also the input power factor. If the motor has large spatial harmonics, the harmonics flow into the input current at the source side. This paper proposes two new power factor correction methods to improve the input current response of a fundamental frequency and to reduce the input current harmonics. The first method realizes high-power-factor operation by adopting a motor torque control strategy that focuses on the relationship between the input power and the motor torque. The motor torque control allows for designing the gain of the controller to realize a high power factor and enhances the robustness against motor parameter variations. The second method improves the inverter output power response by using a fast voltage feedforward control (FVFFC) that controls the inverter output power directly by focusing on the average dc-link current. The FVFFC reduces the input current harmonics owing to the spatial harmonics of an interior permanent-magnet synchronous motor, and the input current harmonics satisfy the recommendations of guideline JIS 61000-3-2. The effectiveness of the proposed methods is verified through experiments. | Fine Current Harmonics Reduction Method for Electrolytic Capacitor-Less and Inductor-Less Inverter Based on Motor Torque Control and Fast Voltage Feedforward Control for IPMSM | Electrolytic capacitor-less inverter;feedforward control;interior permanent-magnet synchronous motor (IPMSM);power factor correction (PFC);torque control | Inverters;Synchronous motors;Torque;Torque control;Power generation;Harmonic analysis;Permanent magnet motors
This paper proposes an iterative learning control (ILC) scheme for a dual-mode flyback inverter operating in both discontinuous conduction mode (DCM) and continuous conduction mode (CCM). In dealing with more than 200-W power applications, the dual-mode flyback inverter takes advantage of both DCM and CCM operations. However, it is difficult to control the output current because the system gain is quite low in DCM and the system transfer function has a right-half plane zero in CCM. To overcome the problems occurring in DCM and CCM operations, we propose an ILC scheme with multiple phase-lead compensation. The ILC is proposed to achieve accurate reference tracking and to reject periodic disturbances. The multiple phase-lead compensation technique is then employed to compensate for the effect of different system dynamics. As a theoretical result, we derive the asymptotic stability of the closed-loop system. We also performed the numerical simulations and experimental tests to validate the proposed control approach. | Iterative Learning Controller With Multiple Phase-Lead Compensation for Dual-Mode Flyback Inverter | Continuous conduction mode (CCM);discontinuous conduction mode (DCM);nominal duty;single-stage inverter;switching linear systems | Inverters;Switches;Magnetomechanical effects;Inductance;Iterative learning control;Transfer functions;System dynamics
High-power and high-speed motor drives have only a few switching transitions in each line cycle. Pulse width modulation (PWM) waveforms with positive voltage transition at the positive zero crossing of the fundamental voltage (type-A) are generally considered for PWM waveform with an even number of switching angles per quarter, whereas waveforms with negative voltage transition at the positive zero crossing (type-B) are considered for an odd number of switching angles per quarter. Optimal switching angles to minimize the total harmonic distortion (THD) in motor current are reported for both type-A and type-B waveforms of pulse numbers (P) of 5, 7, 9, and 11. Based on simulation and experimental studies on a 3.7 kW induction motor (IM) drive, optimal type-A and type-B PWM methods are shown to be better than each other in different modulation ranges for each pulse number. The space vector based analysis of optimal type-A and type-B waveforms brings out the optimal vector sequence at any modulation index for a given P. Findings of the space vector based analysis lead to a new approach for determining optimal switching angles with much reduced computational effort. Compared to sine-triangle PWM, deployment of optimal vector sequences in an IM drive, having a maximum switching frequency of 250 Hz, leads to significant reduction in both THD of line current as well as motor losses over a wide range of speeds and load conditions. | Investigations on Optimal Pulse Width Modulation to Minimize Total Harmonic Distortion in the Line Current | Harmonic analysis;harmonic distortion;induction motor (IM) drive;off-line pulse width modulation;optimal pulse width modulation;space vector;voltage-source inverter | Pulse width modulation;Switches;High definition video;Induction motors;Switching frequency;Current measurement
We present a design approach to maintain a stable voltage transfer characteristic in inkjet-printed complementary organic thin-film transistor logic inverters via device sizing. We use transistor-level design to help achieve stable logic gates, so that performance is less dependent on processing conditions and materials properties that are difficult to control for inkjet-printed electronics. Despite bias-stress instability in the individual p- and n-type transistors, a stable inverter switching threshold is achieved by equalizing the magnitudes of positive and negative threshold voltage shifts. Following a typical sizing approach for complementary logic, a p- to n-transistor transconductance ratio of 0.25 places the inverter switching threshold near the center of the voltage supply range. However, we show through calculations and measured results that a ratio closer to 2.5 prevents rapid shift of the switching threshold, which is equally important for reliable inverter operation. Furthermore, we provide a design approach to size digital logic gates with arbitrary probability of output states. | Transistor Sizing for Bias-Stress Instability Compensation in Inkjet-Printed Organic Complementary Inverters | Printed circuits;organic thin film transistors;organic semiconductors | Inverters;Logic gates;Switches;Thin film transistors;Threshold voltage;Mathematical model
In some cases, such as restarting after power interruption or starting a motor rotated by external load, the motor may be rotating before being powered by the inverter. For speed-sensorless operation, as both the initial rotational direction and speed is unknown, it would be difficult to achieve smooth and fast resumption of normal operation if the starting scheme is not deliberately designed. In this paper, a method based on adaptive full order observer (AFO) is proposed to address this problem. For AFO without a properly designed feedback gain matrix, the estimated speed cannot converge to the actual speed if initial estimated speed is significantly lower than the actual speed. Through analyzing the transfer function of stator current error, the convergence condition of speed estimation is deduced. A feedback gain matrix and the condition for shifting to normal operation are subsequently proposed to improve restarting performance. The detailed design and implementation of the proposed method combined with finite control set model-predictive flux control is illustrated. Simulation and experimental results validate the effectiveness of the developed schemes. | A Method to Start Rotating Induction Motor Based on Speed Sensorless Model-Predictive Control | Full order observer;model predictive control;restarting;speed sensorless | Traction motors;Mathematical model;Stators;Torque;Induction motors;Inverters;Observers
Current sensor integration in commercial power semiconductor modules is generally based on shunt resistance methods. The resulting losses and lack of galvanic isolation present opportunities for improvement. This paper describes the integration of submillimeter-sized giant magnetoresistive (GMR) point field detectors (PFDs) into commercial IGBT modules to provide nearly lossless galvanically isolated current-sensing capabilities. The IGBT modules are installed into a three-phase inverter motor drive, and the GMR-based integrated current sensors are used for closed-loop current control in a field-oriented induction motor drive. Finite-element analysis of the module interconnect structures is used to determine detector locations offering the highest possible bandwidth current measurements. Additional PFDs are used to decouple rotating magnetic field disturbances or bias fields from permanent magnets. The same GMR PFDs are also used to provide temperature measurements that are used to decouple the effects of changing temperature. | Module-Integrated GMR-Based Current Sensing for Closed-Loop Control of a Motor Drive | Array signal processing;current measurement;decoupling of systems;giant magnetoresistance;magnetic field measurement;motor drives;semiconductor device packaging | Temperature measurement;Bridge circuits;Phase frequency detector;Temperature sensors;Current measurement;Magnetic field measurement
An active synchronous detection method (ASDM) is presented to detect deception attacks on inverter controllers in microgrids without impeding system operations. First, microgrid control center generates specified small probing signals and inject them into controllers. The output signals are then obtained and compared with pre-determined values to locate infracted controller components. Test results show that ASDM can quickly and precisely detect various deception attacks in microgrids. | Active Synchronous Detection of Deception Attacks in Microgrid Control Systems | Microgrids;deception attack;inverter controller;active synchronous detection method | Microgrids;Inverters;Detectors;Control systems;Systems operation;Computer security;Fault tolerance
This paper proposes a modified cascaded neutral-point-clamped grid-connected inverter (MCNPC-GCI) to achieve a wide operational range and high European efficiency in the photovoltaic generation system. Two bidirectional thyristors are added into the standard single-phase cascaded neutral-point-clamped (NPC) inverter to, respectively, connect the positive and negative poles of the two NPC inverters to achieve the transformation between the cascaded NPC inverter and the equivalent single NPC inverter. The losses and grid current total harmonics distortions of the two topology modes are derived to determine their optimal operational ranges and an approach of online smoothly switching the two topology modes is proposed. Detailed experimental results of the proposed MCNPC-GCI are shown to verify its accuracy and feasibility. | Principle and Control of Modified Cascaded NPC-GCI With Variable Topology Ability to Enhance European Efficiency | Cascaded neutral-point-clamped inverter;European efficiency enhancement;photovoltaic generation;topology mode transformation | Inverters;Topology;Insulated gate bipolar transistors;Europe;Photovoltaic cells;Modulation;Switches
This paper presents a nine-level inverter topology for an open-end induction motor drive requiring only eight switches per phase, using two three-level inverters with two isolated dc links in a 3:1 ratio. A space-vector-based formulation is used to determine pole voltages such that both inverters supply power to the load over the full modulation range, eliminating the possibility of dc bus overcharging. Proper selection of switching states ensures that all floating capacitor voltages are kept tightly balanced. A digital state machine is used to select sequences of switching states in order to eliminate deadtime-induced pole voltage transients, further improving the output-voltage quality. A level-shifted carrier-based pulse width modulation scheme is used. The steady-state and transient performance of this topology were verified and the experimental results are included. | Low Switch Count Nine-Level Inverter Topology for Open-End Induction Motor Drives | Flying capacitor (FC);multilevel inverter;open-end induction motor drive;pulse width modulation (PWM) | Inverters;Switches;Capacitors;Topology;Transient analysis;Pulse width modulation
In this paper, we present a device-physics-based noise margin (NM)/logic swing (LS) model of surrounding-gate (SRG) MOSFET working on subthreshold CMOS logic gates. Based on the device physics and equivalent transistor model, theoretical analysis of the main dc parameters, including LS and NM for SRG MOSFET operating in low-voltage condition, is revealed. It is shown that the device parameters, such as the thick silicon thickness t<sub>si</sub>, thick gate oxide thickness t<sub>ox</sub>, and short channel length L<sub>g</sub>, can severely degrade the LS and NM. On the contrary, both the small subthreshold slope η and balanced transistor strength S induced by device parameters can suppress the NM and LS degradation efficiently. The required minimum supply voltage V<sub>dd,min</sub> for the subthreshold CMOS logic gate is derived by the criterion of the NM ≥ KT/q to ensure the correct logic gate operation. Being similar to DIBL, both NM and LS degraded by the device parameters can also be uniquely determined and controlled by the scaling factor according to scaling theory. Finally, considerations on the impact of process/voltage/temperature variation are also included for NM/LS behavior analysis. | A New Device-Physics-Based Noise Margin/Logic Swing Model of Surrounding-Gate MOSFET Working on Subthreshold Logic Gate | DIBL;logic swing (LS);noise margin (NS);scaling factor;scaling theory;subthreshold CMOS logic;subthreshold slope;surrounding gate (SRG) MOSFET;transistor strength | Logic gates;MOSFET circuits;MOSFET;Semiconductor device modeling;Inverters;Subthreshold current
A universal controller for three-phase inverters (called UC3) is proposed to operate converters of a microgrid (MG) in grid connected (GC) and islanded modes and ensure seamless transition between these modes without reconfiguration of the control structure. These are desirable features for the flexible MG applications. UC3 provides control over real and reactive powers while offering voltage and frequency support. It emulates an inertia behavior that is grid supporting and stabilizing. Additional features of the proposed controller are summarized as follows: 1) it can be used in inverters with different output filters and is robust against their changes and uncertainties as well as the grid parameters; 2) it integrates the synchronization, which offers agile and smooth responses without causing stability issues; and 3) its structure is well suited for digital implementations. UC3 is the extension of the original single-phase work to three-phase. This paper presents the following contributions: 1) development of UC3 equations in a 2-D stationary domain; 2) derivation of a new quasi-linear model for UC3 in a GC operation; 3) a comparative stability analysis of the UC3-operated GC inverters using the developed quasi-linear model and the conventional method; 4) initial development of a new mathematical framework for the modeling and stability analysis of UC3-operated islanded inverters; and 5) comparative simulation and experimental results. | Universal Controller for Three-Phase Inverters in a Microgrid | Grid-supporting inverters;microgrid (MG);renewable and distributed energy integration | Inverters;Synchronization;Reactive power;Voltage control;Mathematical model;Stability analysis;Switches
A minimum common-mode voltage (CMV) pulse-width modulator (MCMV_PWM) is proposed for generalized two-level N -phase voltage-source inverters (VSIs) with odd phase numbers. The CMV engenders the breakdown of winding insulation, electromagnetic interference, and leakage currents. Recently, many CMV reduction/elimination PWMs have been widely discussed, but those discussions have mainly focused on the topologies of multilevel inverters or dual-inverter drives for open-ended windings. Therefore, in this study, a two-level multiphase VSI that can be applied to multiphase motor drives, in general, is considered. The relation between switching states and the CMV is derived first. Subsequently, the CMV is minimized using two different leg distributions: double-sided and central distributions. Consequently, for an N-phase VSI, the proposed method reduces the maximum CMV to Vdc/(2N); that CMV is lower than the maximum CMV of the conventional space-vector PWM (SVPWM), namely Vdc/2. In experiments, five-phase and seven-phase VSIs were constructed. The waveforms of the CMV, phase voltage, and phase current produced by the SVPWM and the proposed MCMV_PWM confirm the practicality of CMV minimization. | Generalized Minimum Common-Mode Voltage PWM for Two-Level Multiphase VSIs Considering Reference Order | Common-mode voltage (CMV);multiphase voltage source inverter (VSI);pulse width modulation (PWM) | Switches;Inverters;Legged locomotion;Space vector pulse width modulation;Minimization
For small scale roof-top systems, there is a trend towards module-integrated electronics. Module integrated ac inverters (ac modules) connect each photovoltaic (PV) module separately to the single-phase grid. They feature not only increased yield due to module-level maximum power point (MPP) tracking, but also further advantages such as reduced installation cost. This work investigates the concept of subpanel-level MPP tracking for ac modules, which allows us to increase yield thanks to reduced mismatching losses. Topology concepts to realize such a converter are systematically investigated and categorized. A topology comparison identifies two promising system concepts: first a single-stage converter with a three-port power balancer and second a two-stage topology with three paralleled dc-dc converters and a pulse width modulation full bridge. The later features the advantage of a small power-decoupling capacitor and is therefore further investigated. A model-based optimization of the investigated multi-input ac module is performed, applying high performing Gallium Nitride (GaN) devices and nanocrystalline core materials to increase efficiency. The built prototype confirms the accuracy of the model-based optimization. The performed efficiency study reveals an achievable efficiency of η<sub>EU</sub> = 94.5%. In order to compete with single-input ac modules, achieving typically an efficiency of 95.5%, the efficiency of multi-input ac modules must improve beyond the level achieved with the investigated two-stage ac-module topology. Given this result, the alternative system concept with a three-port power balancer in combination with a single-stage converter seems to be more promising, as it is conceptually similar to the high efficient single-input ac modules and may achieve the same high efficiency. | PV-Module-Integrated AC Inverters (AC Modules) With Subpanel MPP Tracking | AC module;distributed MPP;PV;subpanel | Topology;Inverters;Capacitors;Frequency modulation;DC-DC power converters;Optimization;Performance evaluation
Marine energy conversion systems are highlighted among nonconventional renewable energy sources for their availability and energy density. Most marine energy conversion systems are based on multigenerator units or arrays, projected to inject power to the grid in the megawatt range. The current solution for regulating generators and managing power output is the use of two-level voltage-source converters in a back-to-back configuration for each generator. This work presents the model, control scheme, and experimental validation of a configuration, which is able to interface medium-voltage high-power multigenerator marine energy conversion systems to the grid at medium-voltage high-power levels. The configuration is based on a two-step rectifier/boost converter for each generator and a multilevel inverter that merges and manages the multiple power outputs from the multigenerator section of the system. The multilevel inverter is responsible for controlling power flow to the grid and provides regulated medium-voltage high-power injection. | Medium-Voltage Power Converter Interface for Multigenerator Marine Energy Conversion Systems | Marine energy conversion systems (MECSs);multigenerator;multilevel converters;neutral point clamped (NPC);power take off;Wave Dragon | Energy conversion;Medium voltage;Generators;Turbines;Torque;Rotors;Stators
High-order wide-output (HOWO) impedance-source converters (ISCs) have been presented for ac inverter applications that require voltage step-up ability. With intrinsic passive impedance networks as energy sources, these converters are able to achieve voltage boosting with either polarity, leading to improved dc-link voltage utilization compared with the conventional two-level converter. However, HOWO-ISCs suffer from transfer functions giving low bandwidth, a penalty of increased passive devices and right-half-plane zeros, which result in lower order distortion of the ac output power. In this paper, a modified plug-in repetitive control scheme is presented for HOWO-ISCs with accurate reference tracking (hence low distortion), fast dynamic response, and enhanced robustness. By using zero-phase-shift finite impulse response filters in both the internal model of the repetitive controller and its compensation network, the proposed method achieves zero steady-state error and an extended closed-loop bandwidth. For HOWO-ISC cases, this method outperforms conventional proportional-integral (PI) control, which has considerable steady-state error. It also eliminates the need of parallel loops for several frequencies when proportional resonant control or orthogonal transformation-based PI schemes are used to remove lower order distortion. The design process and performance analysis of the proposed repetitive control strategy are based on a novel three-phase HOWO-ISC configuration with a reduced number of switches. Simulation and experimental results confirm the feasibility and effectiveness of the proposed control approach. | Plug-In Repetitive Control Strategy for High-Order Wide-Output Range Impedance-Source Converters | DC–AC conversion;digital repetitive control;impedance-source converter (ISC);low distortion;power converter modeling;zero-phase-shift (ZPS) filter | Inverters;Topology;Distortion;Impedance;Transfer functions;Finite impulse response filters;Frequency control
In this paper we propose the design and measurement of functional analog and digital circuits with a response time below 1 ms, based on organic thin film transistors (OTFTs) fabricated by means of contact photolithography and self-alignment procedures. An adapted amorphous Silicon TFT compact model is used both in analytic equations and in DC Spice simulations for the design of simple organic circuits. Digital circuits such as inverters and logic gates are demonstrated with DC gains of almost 19 dB. Two analog circuits are also shown: first a differential amplifier with an open loop DC gain of 10 dB and a gain-bandwidth of 3 kHz, and second, a source coupled latch comparator tested with an input frequency of 1 kHz and a clock frequency of 10 kHz. These simple circuits comprised of only a few OTFTs are fabricated directly on flexible plastic sheets and therefore are ideal front-end interfaces for the control and fast read-out of flexible sensors. | High-Speed Plastic Integrated Circuits: Process Integration, Design, and Test | Flexible circuits;organic amplifiers;organic comparators;organic digital circuits;organic thin film transistors (OTFTs);photolithography;self-alignment | Organic thin film transistors;Logic gates;Resists;Plastics;Integrated circuits;Electrodes
In this paper, a self-synchronization mechanism is embedded into the universal droop controller (UDC), which is applicable to inverters having an impedance angle between -π/2 rad and π/2 rad, to form a self-synchronized UDC (SUDC). Both the voltage loop and the frequency loop of the UDC are modified to facilitate the standalone and grid-connected operation of inverters. Importantly, the dedicated phase-locked-loop that is often needed for grid-connected or parallel-operated converters is removed. The inverter is able to achieve synchronization before and after connection without the need of a dedicated synchronization unit. Since the original structure of the UDC is kept in the SUDC, the properties of the UDC, such as accurate power sharing and tight output voltage regulation, are well maintained. Extensive experimental results are presented to demonstrate the performance of the proposed SUDC for a grid-connected single-phase inverter. | Self-Synchronized Universal Droop Controller | Grid-connected inverters;universal droop controller (UDC);phase-locked-loop;self-synchronization;smart grid integration;parallel operation | Inverters;Synchronization;Phased locked loops;Smart grids;Impedance;Frequency locked loops;Periodic structures;Voltage control
The electricity sector is undergoing major changes from the point of view of management and market. One of the keys that are accelerating this change is the increasing penetration of Distributed Energy Resources (DERs). The complexity of the scenario envisaged in the near future requires that the equipment in the electrical network must have the capacity to interact in a much more dynamic way than in the current system, and where the connection interface should be provided with the necessary intelligence and communication capability to manage the whole system effectively. This paper describes the development of an Intelligent Electronic Device (IED) that can integrate into the current and future grid equipment. Specifications and considerations for their design as well as its multifunctional architecture are discussed. The developed prototype was subjected to a testing protocol Class A, according to IEC 61000-4-30 to check the monitoring parameters. Various tests for estimating the delays involved in the protection algorithms are presented also. Finally, a real test scenario is discussed, in which the prototype has been integrated into an inverter providing it with the capabilities required by a future Smart Grid context. | Intelligent Electronic Device for Distributed Energy Resources | DER;distributed energy resource;embedded system;IED;intelligent electronic device;PCC;smart grid | IEC Standards;Monitoring;Field programmable gate arrays;Energy resources;Smart grids;Hardware;Consumer electronics
For permanent magnet synchronous machines (PMSMs), accurate magnet flux linkage information is critical for permanent magnet condition monitoring and drive performance improvement. This paper proposes a novel particle-filter-based magnet flux linkage estimation approach by using the harmonics in the machine speed. In the proposed approach, the harmonic current is first injected to change the speed harmonics, and the particle filter is then applied to estimate the magnet flux linkage from the speed harmonics. With a proper selection of injected harmonic current, it is capable of simultaneously estimating the magnet flux linkage and reducing the torque ripples as well as the speed ripples. The proposed approach is based on the machine mechanical equation, so it is not influenced by the magnetic saturation, the resistance variation, and the inverter nonlinearity. Specifically, at first, a novel state-space model is developed based on the machine mechanical equation, which models the relation between the magnet flux linkage and the speed harmonic. The state-space model is nonlinear, so the particle filter is employed for a magnet flux linkage estimation. Our particle-filter-based estimation approach is validated on a laboratory PMSM drive system under different loads, speeds, and temperatures. | Particle-Filter-Based Magnet Flux Linkage Estimation for PMSM Magnet Condition Monitoring Using Harmonics in Machine Speed | Encoder;harmonic current injection;magnet condition monitoring;magnetic flux linkage estimation;particle filter;speed harmonics | Magnetic flux;Harmonic analysis;Saturation magnetization;Estimation;Power harmonic filters;Couplings;Magnetic separation
One of the problems of the pulse-width-modulation (PWM)-controlled ac machines is the acoustic noise that could become unacceptable when used in sensitive environments. Random PWM (RPWM) in industrial and commercial adjustable-speed drives (ASD) results in the partial transfer of power from the discrete spectrum (narrowband noise) of the output voltage to the continuous spectrum (wideband noise), with advantageous effects on reducing the acoustic noise in the motor drive system. In this paper, the theoretical power spectrum analysis as the basis for RPWM is presented. Five state-of-the-art RPWM strategies, their voltage, current, and acoustic noise spectra characteristics are quantitatively evaluated. The PWM schemes and theoretical analysis are validated through a 2.2-kW 380-V 50-Hz ASD induction machine experimental setup. The results provide valuable data for practicing engineering community to choose the best option in real-world applications. | Performance Characterization of Random Pulse Width Modulation Algorithms in Industrial and Commercial Adjustable-Speed Drives | AC motor drives;acoustic noise;acoustic signal analysis;induction machines;pulse width modulated (PWM) inverters;random variables | Pulse width modulation;Switching frequency;Switches;Acoustic noise;Harmonic analysis;Variable speed drives
This paper discusses a rectifier inverter composed of two three-leg converters with equal and unequal dc-links voltages connected in series. The operation with equal dc-links voltages divides equally the voltages in each converter. On the other hand, the operation with unequal dc-links voltages increases the number of voltage levels and contributes to reduce harmonic distortion and power losses. Space-vector and level-shifted techniques are discussed. The balance of separated dc sources using redundant voltage vectors is addressed in this paper. A closed-loop controller is used to control the average value of the dc voltages. Simulation results compare power losses and harmonic distortion of three-leg and six-leg topologies. Experimental results are provided to validate the feasibility of the system. | Six-Leg Single-Phase Multilevel Rectifier Inverter: PWM Strategies and Control | AC/DC/AC converter;dc-link control;level-shifted pulse width modulation (PWM);single-phase converter;space-vector PWM (SV-PWM) | Topology;Pulse width modulation;Voltage control;Harmonic distortion;Legged locomotion;Equivalent circuits;Jacobian matrices
Loss reduction in converters is one of main targets in power electronics to obtain higher efficiency and lower thermal stress, which can enhance the lifetime of devices. This paper presents a variable switching frequency technique for switching loss reduction in a three-phase voltage source inverter, obtaining similar output current quality as that of a space vector pulse width modulation (SVPWM) algorithm. This type of optimization has not been applied for a three-phase system before. Simulation and experimental results are also shown. The output current ripple rms value of three-phase SVPWM is used as the optimization constraint. Results of the optimization of the switching losses with quality constraints in the switching frequency as the variable are presented for different load angles and compared with classical SVPWM. Experimental results show that this technique can save up to nearly 19% in switching losses with similar total harmonic distortion of the output current, concluding that converter losses are reduced without reducing output current quality. | Three-Phase VSI Optimal Switching Loss Reduction Using Variable Switching Frequency | Optimization;output current ripple;switching loss;variable frequency;voltage source inverter (VSI) | Switching frequency;Switches;Switching loss;Optimization;Space vector pulse width modulation;Inverters
The objective of this paper is to propose a novel photovoltaic (PV) micro-inverter with PV current decoupling (PVCD) strategy to achieve maximum power point tracking (MPPT) performance without using large electrolytic capacitors. Conventionally, the grid-connected PV micro-inverter needs a large PV-side electrolytic capacitor to suppress the double-line frequency voltage ripple, which is caused by the injected ac grid power, to achieve the desired MPPT performance. However, the short lifetime electrolytic capacitor will reduce the PV micro-inverter's reliability dramatically. Therefore, different active power decoupling circuits (APDCs) have been proposed in published papers to reduce the required input capacitance so that the long lifetime film capacitor can be used to replace the electrolytic capacitor. Unlike the conventional APDC with charging and discharging modes operation, a novel PVCD strategy, which is based on the concept of current decoupling instead of power decoupling, is proposed to simplify the control mechanism of the PV micro-inverter. Furthermore, to accomplish the proposed current decoupling concept, a novel circuit topology for the PV micro-inverter is also proposed. With the proposed PVCD strategy, the current decoupling tank (CDT) inside the proposed PV micro-inverter can buffer the current difference between the constant current from the PV panel and the rectified sinusoidal current of the ac grid current. Therefore, the input capacitance on the PV-side can be reduced dramatically and the long lifetime film capacitor can be used to replace the electrolytic capacitor. The reliability of the PV micro-inverter with good MPPT performance can be increased. In this paper, the operation principle and the component design of the proposed PV micro-inverter with PVCD strategy will be presented. Simulation results and experimental results of a prototype 240 W PV micro-inverter is shown to verify the performance of the PV micro-inverter with PVCD strategy. | A PV Micro-inverter With PV Current Decoupling Strategy | Active power decoupling circuit (APDC);current decoupling tank (CDT);film capacitor;maximum power point tracking (MPPT);photovoltaic (PV) micro-inverter;PV current decoupling (PVCD) | Capacitors;Switches;Inverters;Load flow;Discharges (electric);Maximum power point trackers;Picture archiving and communication systems
Piezoelectric energy harvesters generate electrical power from ambient mechanical vibrations, making these vibrations a viable energy source for powering wireless sensor and identifier nodes. In order to harvest an appreciable amount of power, piezoelectric devices are typically inserted into high-Q mechanical resonant structures that significantly limit their harvesting bandwidth. The dynamic active energy harvesting method has been proposed as a way to widen the bandwidth of resonant piezoelectric energy harvesters; however, an autonomous design has not yet been demonstrated. This paper demonstrates the first autonomous implementation of this method. This was accomplished through the use of a resonant inverter topology in combination with a low-power analog control circuit design that reduces the computational demand of the microcontroller. Experimental results using the Mide Volture V20w piezoelectric device show that the harvested power is up to twice that of the adaptive rectifier method. These results include previously ignored loss mechanisms such as control losses, gating losses, and phase detection losses, making this system the first autonomous energy harvesting system of its kind. | Autonomous Wideband Piezoelectric Energy Harvesting Utilizing a Resonant Inverter | Energy harvesting;impedance matching;piezoelectricity;power electronics;resonant inverters | Energy harvesting;Piezoelectric devices;Resonant frequency;Resonant inverters;Bandwidth;Capacitance
The increasing penetration of distributed and renewable generation presents power systems with a challenge of accommodating multiple inverter-based generators. Distributed generators (DGs), capable of operating in the islanded mode, are often installed in microgrids. However, a control system for operating multiple DGs in the islanded mode using voltage-sourced converters is a real challenge under uncertainties in load parameters, unbalanced phase conditions, and transients. This paper proposes a novel approach to decentralized control of multiple DGs. This approach is based on a combination of a voltage controller using model predictive control and a fast current controller using a discrete-time sliding-mode controller for limiting the inverter currents under overload conditions. Performance of the proposed control system is compared with a robust servomechanism program controller. The proposed control strategy provides fast tracking, robustness, and fast transient recovery in voltage and current under: 1) short-circuit conditions; 2) load transients; and 3) unbalanced loads. Various scenarios including reference signal tracking and robustness against the load perturbations are considered. Results are presented and discussed. | A Decentralized Model Predictive Control for Operation of Multiple Distributed Generators in an Islanded Mode | Discrete-time sliding-mode control;distributed generators (DGs);isolated network;microgrid;model predictive control (MPC);robust servomechanism control | Voltage control;Microgrids;Power conversion;Mathematical model;Inverters;Robustness
Permanent magnet synchronous motors (PMSMs) drives using three-phase voltage-source inverters (VSIs) are currently used in many industrial applications. The reliability of VSIs is one of the most important factors to improve the reliability and availability levels of the drive. Accordingly, this paper presents a robust fault diagnostic method for multiple insulated gate bipolar transistors (IGBTs) open-circuit faults and current sensor faults in three-phase PMSM drives. The proposed observer-based algorithm relies on an adaptive threshold for fault diagnosis. Current sensor and open-circuit faults can be distinguished and the faulty sensors and/or power semiconductors are effectively isolated. The proposed technique is robust to machine parameters and load variations. Several simulation and experimental results using a vector-controlled PMSM drive are presented, showing the diagnostic algorithm robustness against false alarms and its effectiveness in both IGBTs and current sensors fault diagnosis. | A Robust Observer-Based Method for IGBTs and Current Sensors Fault Diagnosis in Voltage-Source Inverters of PMSM Drives | Condition monitoring;fault diagnosis;IGBTs and current sensors faults;permanent magnet machines;voltage-source inverter (VSI) | Sensors;Circuit faults;Fault diagnosis;Observers;Insulated gate bipolar transistors;Fault detection;Robustness
In this paper, a novel concept of Generalized Δ-circuit is proposed, that enables integration of distributed generators (DGs) based on contemporary technologies into the short-circuit calculations of large-scale distribution systems. Modern DG models, such as doubly fed induction generators (DFIGs) and three-phase inverter based DGs (IBDGs) differ from the classical synchronous and induction generator models. It is shown that their models cannot be integrated in traditional short-circuit calculation procedures because they include a large number of possible fault current control strategies. Therefore, the concept of Generalized Δ-circuit is proposed and allows for any control strategy implemented in modern DGs to be integrated in the short-circuit calculation procedure. An improved backward/forward sweep procedure is developed for calculation of the Generalized Δ-circuit state. The faulted system state is calculated by the superposition of the known prefault state and calculated Generalized Δ-circuit state. Results show that unlike previously developed online short-circuit calculations, the proposed method can handle DFIGs and IBDGs with arbitrary selected fault current control strategies. | Generalized Δ-Circuit Concept for Integration of Distributed Generators in Online Short-Circuit Calculations | Distributed generation;distribution management system;distribution system;relay protection;short-circuit calculation | Fault currents;Integrated circuit modeling;Induction generators;Load modeling;Rotors;Circuit faults
A considerable amount of papers has been published in recent years proposing supervised classifiers to diagnose the health of a machine. The usual procedure with these classifiers is to train them using data acquired through controlled experiments, expecting them to perform well on new data, classifying correctly the condition of a motor. But, obviously, the new motor to be diagnosed cannot be the same that has been used during the training process; it may be a motor with different characteristics and fed from a completely different source. These different conditions between the training process and the testing one can deeply influence the diagnosis. To avoid these drawbacks, in this paper, a new method is proposed, which is based on robust statistical techniques applied in quality control applications. The proposed method is based on the online diagnosis of the operating motor and can detect deviations from the normal operational conditions. A robust approach has been implemented using high-breakdown statistical techniques, which can reliably detect anomalous data that often cause an unexpected overestimation of the data variability, reducing the ability of standard procedures to detect faulty conditions in earlier stages. A case study is presented to prove the validity of the proposed approach. Motors of different characteristics, fed from the power line and several different inverters, are tested. Three different fault conditions are provoked: a broken bar, a faulty bearing, and mixed eccentricity. Experimental results prove that the proposed approach can detect incipient faults. | Robust Detection of Incipient Faults in VSI-Fed Induction Motors Using Quality Control Charts | Diagnostic expert systems induction motors;maintenance;monitoring;quality control | Induction motors;Bars;Process control;Training;Harmonic analysis;Robustness;Quality control
The proliferation of rooftop solar PV distributed generator (PVDG) installation in a low-voltage distribution network (LVDN) imposes voltage fluctuation challenges that are a threat to distribution system operators. Reactive power control (RPC) methods are insufficient in isolation to combat the overvoltage fluctuations manifested in an LVDN with a significant number of grid-tied PVDG installations, whereas active power curtailment (APC) control can alleviate the voltage fluctuation in such situations and it is achieved at the cost of reduced active power injection. This paper explores how deficiencies in both RPC and APC as separate approaches can be mitigated by suitably combining RPC and APC algorithms. Strategies combining two RPCs and one RPC in conjunction with APC are proposed as two coordinating algorithms by means of an instantaneous measurement of node voltage and active power. These coordinating algorithms are embedded in all the rooftop PVDG grid-tied inverters (GTIs), where the GTI coordinates among them for voltage support without exceeding individual inverter volt-ampere rating. The result of the combined approach shows a significant improvement in managing and stabilizing the voltage and allows the penetration of PVDG to be increased from 35.65% to 66.7% of distribution transformer kilovolt-ampere rating. | Enhanced Network Voltage Management Techniques Under the Proliferation of Rooftop Solar PV Installation in Low-Voltage Distribution Network | Active power curtailment (APC);distributed generation;network voltage management;reactive power control (RPC);rooftop PV | Voltage control;Fluctuations;Voltage fluctuations;Reactive power;Stability analysis;Power system stability;Inverters
In this paper, a modeling technique for CMOS gates, based on the reduction of each gate to an equivalent inverter, is presented. The proposed method can be incorporated in existing timing simulators in order to improve their accuracy. The conducting and parasitic behavior of parallel and serially connected transistors is accurately analyzed and an equivalent transistor is extracted for each case, taking into account the actual operating conditions of each device in the structure. The proposed model incorporates short-channel effects, the influence of body effect and is developed for nonzero transition time inputs. The exact time point when the gate starts conducting is efficiently calculated improving significantly the accuracy of the method. A mapping algorithm for reducing every possible input pattern of a gate to an equivalent signal is introduced and the "weight" of each transistor position in the gate structure is extracted. Complex gates are treated by first mapping every possible structure to a NAND/NOR gate and then by collapsing this gate to an equivalent inverter. Results are validated by comparisons to SPICE and ILLIADS2 for three submicron technologies. | A modeling technique for CMOS gates |  | Semiconductor device modeling;CMOS technology;Inverters;Propagation delay;Timing;Circuit simulation;Energy consumption;Computer science;Signal mapping;SPICE
Optimally dispatching photovoltaic (PV) inverters is an efficient way to avoid overvoltage in active distribution networks, which may occur in the case of the PV generation surplus load demand. Typically, the dispatching optimization objective is to identify critical PV inverters that have the most significant impact on the network voltage level. Following, it ensures the optimal set-points of both active power and reactive power for the selected inverters, guaranteeing the entire system operating constraints (e.g., the network voltage magnitude) within reasonable ranges. However, the intermittent nature of solar PV energy may affect the selection of the critical PV inverters and also the final optimal objective value. In order to address this issue, a two-stage robust centralized-optimal dispatch model is proposed in this paper to achieve a robust PV inverter dispatch solution considering the PV output uncertainties. In addition, the conic relaxation-based branch flow formulation and the column-and-constraint generation algorithm are employed to deal with the proposed robust optimization model. Case studies on a 33-bus distribution network and comparisons with the deterministic optimization approach have demonstrated the effectiveness of the proposed method. | A Two-Stage Robust Optimization for Centralized-Optimal Dispatch of Photovoltaic Inverters in Active Distribution Networks | Active distribution network;column-and-constraint generation algorithm;optimal inverter dispatch (OID);photovoltaic generation;Two-stage robust optimization | Inverters;Robustness;Optimization;Reactive power;Uncertainty;Stochastic processes;Photovoltaic systems
A single-stage flyback PV inverter with maximum power point tracking (MPPT) high-speed capability is presented in this paper. The proposed stand-alone photovoltaic energy system (SAPES) incorporates the use of hybrid MPPT to ensure peak energy harvesting under all weather conditions. The proposed hybrid MPPT method combines the conventional short current pulse (SCP) MPPT method and the perturb and observe (P&amp;O) methods. Measurement of the offline parameter [short-circuit current of PV module (Is,)] for SCP is made on the basis of the difference between the offline parameter and the instantaneous current of PV module (Ipv). Use of a single power conversion stage is achieved by employing a modified flyback inverter operating in a discontinuous-conduction mode. The control structure of the conventional flyback inverter is also modified to incorporate the hybrid MPPT algorithm. The proposed SAPES method is tested using computer-aided simulations and real-time hardware in the loop experimentation using the dSPACE DS1104 board. The results obtained using the proposed systems are better than those for the conventional algorithms under the environmental conditions tested. | A Single-Stage Stand-Alone Photovoltaic Energy System With High Tracking Efficiency | Flyback inverter;maximum power point tracking (MPPT);micro-inverter (MI);standalone PV system | Inverters;Maximum power point trackers;Topology;Windings;Photovoltaic systems;Meteorology
This paper presents the design, implementation, and performance testing of a nonlinear proportional-integral (PI) predictive controller for a grid-tied inverter used in photovoltaic systems. A conventional cascade structure is adopted to design the proposed controller, where the outer loop is used to regulate the dc-link voltage, and the inner loop is designed as a current controller for adjusting the active and reactive powers injected into the grid. For each loop, the controller is derived based on combining a continuous-time nonlinear model predictive control and nonlinear disturbance observer techniques. It turns out that the composite controller reduces to a nonlinear PI controller with a predictive term that plays an important role in improving tracking performance. The salient feature of the proposed approach is its ability to approximately preserve the nominal tracking performance during the startup phase. Both simulation and experimental results are provided to demonstrate the effectiveness of the proposed approach in terms of nominal performance recovery, disturbance rejection, and current control. | Design and Implementation of a Nonlinear PI Predictive Controller for a Grid-Tied Photovoltaic Inverter | Continuous-time nonlinear model predictive control (NMPC);disturbance rejection;nonlinear disturbance observer (NDO);nonlinear PI predictive controller (NPIPC);photovoltaic (PV) system;renewable energy | Voltage control;Inverters;Observers;Cost function;Photovoltaic systems;Reactive power
Inverter-induced high-frequency bearing currents are a recognized cause of bearing failure in frequency converter-fed electric machines. Mechanical bearing faults are generally identified by vibration measurements. In this work, we submit bearings to electric discharge machining bearing currents, measure the electrical stress placed on the bearings, the resulting vibration signal and operating temperature, and apply time- and frequency-domain signal processing techniques for feature extraction. Experiments are run for 940 h of operation, so as to study the incipient bearing failure behavior. After the end of the test run, the bearing surfaces are inspected using scanning electron microscopy. | Incipient Bearing Damage Monitoring of 940-h Variable Speed Drive System Operation | Ball bearings;converter machine interactions;diagnostics;induction machine;wireless sensors | Temperature measurement;Vibrations;Monitoring;Vibration measurement;Discharges (electric);Voltage measurement;Temperature sensors
A recurrent fuzzy cerebellar model articulation neural network (RFCMANN)-based controller to regulate the active and reactive power of a single-stage three-phase grid-connected photovoltaic (PV) system during grid faults is proposed in this study. Since the rapid growth of the amount of the PV systems in recent year has greatly affected the stability of the power system, the grid codes demand the grid-connected PV systems to have the low-voltage ride through (LVRT) capability to help sustaining the stability of power system especially during the grid faults. To satisfy the LVRT requirements and ensure the injected current within the safety value, the active and reactive power commands are calculated by using the current profile of the LVRT grid requirements and the current limit of the inverter. Moreover, the proposed RFCMANN controller uses the signed distance and input space repartition mechanisms to convert the dual-input variables to sole-input variable and repartition the input space to an appropriate quantity. Therefore, the structure and computation complexities of the proposed RFCMANN controller are effectively reduced and make it more practical. Furthermore, varied learning-rate coefficients are designed to guarantee the convergence of the tracking error for the proposed RFCMANN controller. | Recurrent Fuzzy Cerebellar Model Articulation Neural Network Based Power Control of a Single-Stage Three-Phase Grid-Connected Photovoltaic System During Grid Faults | Grid faults;low-voltage ride through (LVRT);maximum power point tracking (MPPT);photovoltaic (PV) system;reactive power control;recurrent fuzzy cerebellar model articulation neural network (RFCMANN) | Inverters;Reactive power;Maximum power point trackers;Neural networks;Power system stability;Power quality;Aerospace electronics
Short-circuit detection is a fundamental function of most inverters. In this paper, two new fast and easily implementable short-circuit detection approaches are presented. The first one offers a significantly accelerated desaturation detection. The second one allows a full inverter to be protected by only one short-circuit detection circuit. Both approaches are verified by simulations and hardware tests. | Fast and Easily Implementable Detection Circuits for Short Circuits of Power Semiconductors | Desaturation detection;fault analysis;insulated-gate bipolar transistor (IGBT);short circuit | Logic gates;Circuit faults;Resistors;Acceleration;Insulated gate bipolar transistors;Capacitors;Switches
Parallel three-level T-type inverters (3LT<sup>2</sup>Is) can effectively increase the power rating. However, when multiple 3LT<sup>2</sup>Is are connected to a single dc bus, the zero-sequence circulating current (ZSCC) will occur. The ZSCC will distort the output currents and increase the system loss. To overcome this drawback, this paper proposes a novel deadbeat control scheme for the ZSCC suppression. A generalized model for analyzing ZSCC in parallel 3LT<sup>2</sup> Is is developed for designing the deadbeat control method. The proposed deadbeat control scheme is realized by real time adjusting the dwell time of small vectors in each space vector modulation. Compared to the conventional PI control method, the influence of different sector is eliminated, thus, improving the output current waveform and reducing the ZSCC. The effectiveness of the proposed method is verified by simulation and experiments. | Space Vector Modulation for Circulating Current Suppression Using Deadbeat Control Strategy in Parallel Three-Level Neutral-Clamped Inverters | Deadbeat control;neutral-point (NP) potential balance;parallel three-level T-type inverters (3LT2Is);space vector modulation (SVM);zero-sequence circulating current (ZSCC) | Inverters;Switches;Topology;Support vector machines;Passive optical networks;Aerospace electronics;Modulation
An energy-efficient forwarded-clock transmitter that offers a scalable pre-emphasis equalization and output voltage swing is presented. A resistive-feedback inverter-based driver is used to overcome the drawbacks of the conventional drivers. Moreover, half-rate clocking structure is employed in order to minimize power consumption in 65-nm CMOS technology. The proposed transmitter consists of two data lanes, a shared clock lane, and a global impedance regulator. The prototype chip is fabricated in 65-nm CMOS technology and occupies an active area of 0.15 mm<sup>2</sup>. The proposed transmitter achieves 100-250 mV single-ended swing and exhibits the energy efficiency of 1 pJ/bit at the per-pin data rate of 10 Gb/s. | A 1-pJ/bit, 10-Gb/s/ch Forwarded-Clock Transmitter Using a Resistive Feedback Inverter-Based Driver in 65-nm CMOS | CMOS;forwarded clock (FC);phase-locked loop (PLL);transmitter;wireline | Transmitters;Impedance;Clocks;Inverters;Loss measurement;CMOS technology;Regulators
Multiphase electric machines are known to have problems with stator current harmonics. The harmonics can be eliminated by various current harmonic compensation methods. However, using the active harmonic compensation can increase the required output voltage of the inverter supplying the machine. Because the maximum voltage is limited, complete elimination of the current harmonics may not always be possible. For such cases, this paper introduces a strategy for a partial compensation of the current harmonics. The aim of the proposed strategy is to provide a maximum reduction in the magnitude of the harmonics when the available voltage is limited. The strategy is verified by experimental results. | Partial Current Harmonic Compensation in Dual Three-Phase PMSMs Considering the Limited Available Voltage | Current control;harmonic compensation;multiphase;saturation;space vector modulation | Harmonic analysis;Current control;Aerospace electronics;Voltage control;Legged locomotion;Torque control;Standards
The increased penetration of grid-connected photovoltaic (PV) systems in low-voltage (LV) grids creates concerns about overvoltage in these grids. The proposed methods to prevent overvoltage, such as reactive power absorption by PV inverters and active power management of customers, focus on decreasing the voltage rise along LV feeders, and the potential of active medium-voltage to low-voltage (MV/LV) transformers for overvoltage prevention has not been thoroughly investigated. This paper presents the application of active MV/LV transformers for increasing the PV hosting capacity of LV grids. The potential interferences between the operation of active transformers and the reactive power absorption by PV inverters are investigated, and a voltage droop control approach is proposed for the efficient control of these transformers during high PV generation periods. The proposed method can potentially increase the PV hosting capacity of the grid, while eliminating the need for a complex and centralized controller. The voltages of specific locations or the grid state estimations provide adequate data for adjustments of the droop parameters. The simulations and field test results associated with the implementation of the proposed method to a newly developed active LV grid with high PV penetration in Felsberg, Germany, confirm the efficiency of the proposed method. | Efficient Control of Active Transformers for Increasing the PV Hosting Capacity of LV Grids | Active transformer;high photovoltaic (PV) penetration;low-voltage (LV) grid;reactive power management;voltage control | Voltage control;Reactive power;Inverters;Absorption;Power generation;Informatics;Low voltage
A major requirement of ac-microgrid is to keep on feeding its connected load at regulated voltage and frequency, which is difficult to achieve especially in inverter-based microgrid. In modern distribution system, most of the loads are nonlinear in nature and draw harmonic current. The variable load with the nonlinear characteristics may distort the output voltage and degrade the power quality. In order to mitigate the negative impact of these disturbances on the output voltage, a novel repetitive controller (RC) has been proposed. A mixed-sensitivity-based approach is used here to design the RC and the comparison of performance with nonlinear load is shown with a conventional proportional plus integral regulator. The overall microgrid system is designed and simulated with the help of various toolboxes available in MATLAB/SIMULINK. Furthermore, a scaled hardware prototype of microgrid consisting of two voltage source inverter is developed and controlled using RC in real time with the help of field programmable gate array (FPGA). | Repetitive Controller for VSIs in Droop-Based AC-Microgrid | Droop control;field programmable gate array (FPGA);micro-grid;mixed-sensitivity;repetitive control | Voltage control;Microgrids;Inverters;Harmonic analysis;Sensitivity;Reactive power;Current control
This brief presents a capacitor digital-to-analog converter (DAC) based technique that is suitable for pre-emphasis-enabled multilevel wireline transmitter design in voltage mode. Detailed comparisons between the proposed technique and conventional direct-coupling-based as well as resistor-DAC-based multilevel transmitter design techniques are given, revealing potential benefits in terms of speed, linearity, implementation complexity, and also power consumption. A PAM-4 transmitter with 2-Tap feed-forward equalization adopting the proposed technique is implemented in 65-nm CMOS technology. It achieves a 25-Gb/s data rate and energy efficiency of 2 mW/Gb/s. | A Capacitor-DAC-Based Technique For Pre-Emphasis-Enabled Multilevel Transmitters | Capacitor digital-to-analog converter (DAC);PAM-4;pre-emphasis;transmitter;wireline | Optical transmitters;Capacitors;Loading;Inverters;Resistors;Optical buffering;Circuits and systems
The papers in this special section are devoted to the topic of solutions for power quality management. Although the power quality problems, such as, reactive and harmonic currents, distortion and fluctuations in the supply voltage, are not new to power system and power electronics researchers, the ever changing landscapes in the power generation and distribution systems have given rise to additional power quality challenges. The growing interest in the smart grid concepts, vehicle to grid operation, inverter based large scale photovoltaic (PV) and wind integration, distributed generators (DGs) as ancillary service provider, multilevel inverters for high power applications and so on is making the power quality aspects more prevalent. | Emerging Power Quality Problems and State-of-the-Art Solutions |  | Special issues and sections;Harmonic analysis;Voltage control;Power quality;Inverters;Power system management;Power harmonic filters
This paper is focused on the reliability evaluation of an electric vehicle (EV) motor based on hairpin technology. Besides bearings (not discussed here), the weak point of an electric motor is its insulating system. For inverter-fed motors, the inception of partial discharges might lead to failure in a matter of days, and thus, deserves particular attention. Qualification and lifetime evaluation of inverter-fed machines are described in IEC 60034-18-41, which specifies accelerated aging procedures and considers partial discharge inception as the end-of-life criterion. This standard was used as a reference for this paper. The only exception is that insulation models were subjected to the mechanical stress profile reported in the ISO 16750-3-2012 standard since an automotive motor is subject to significant vibrations during its operation. From the tests performed, we observed that, with the hairpin technology, turn-to-turn is the weakest link in the insulation system. All the insulation models were partial discharge (PD) free from the beginning of the tests to breakdown and the root cause for breakdown was, in all cases, traced back to cracks on the surface of the insulation. This suggests that, depending on insulating enamel thickness and conductor geometry, some insulation systems are intrinsically PD free by design, despite the effect of aging. Considering the severe vibration profiles typical of EVs, and the principal breakdown mechanism (cracking of the insulation), mechanical stress coupled with thermal stress appears as the main aging driver. Therefore, this paper spotlights the lack of proper standards for the qualification of automotive electric motors and hints at the possibility that IEC 60034-18-41 considers dealing with motors that might be intrinsically partial discharge free even after long-term exposure to operational stresses. | Qualification of Hairpin Motors Insulation for Automotive Applications | Aging;automotive;electrical motor qualification;lifetime analysis;partial discharge (PD) | Insulation;Stress;Aging;Qualifications;Partial discharges;Bars;Standards
Fault detection in inverter-fed induction motors (IMs) is an actual industrial need. Many line-fed machines are being replaced by inverter-fed drives for improving control during startup and also for saving energy. Broken rotor bars (BRBs) in IMs is one of the most difficult faults to be detected, particularly when the motor is fed by an inverter in a soft startup. The difficulty of detecting BRBs is that the characteristic fault-related frequencies are very close to the fundamental frequency, and the amplitude of the fundamental is significantly higher than the fault-related frequency components. This paper proposes an effective method that allows the detection of the BRB fault in inverter-fed IMs during a soft startup transient based on a non-uniform resampling algorithm. The proposed algorithm transforms the nonstationary fundamental frequency into a stationary component by non-uniform resampling, whereas the fault-related components are considerably separated from the fundamental one, making easier to follow their evolution during the startup transient. Simulation and experimental results demonstrate the effectiveness of the proposed method to detect the fault. | Non-Uniform Time Resampling for Diagnosing Broken Rotor Bars in Inverter-Fed Induction Motors | Condition monitoring;fault detection;induction motors (IMs);inverters;multiple-signal classification (MUSIC);non-uniform sampling | Time-frequency analysis;Bars;Transient analysis;Rotors;Harmonic analysis;Induction motors;Multiple signal classification
For large-scale photovoltaic (PV) systems, the multistring configuration is becoming more and more attractive compared with the classical central inverter, since it results in better energy yield by realizing distributed maximum power point tracking. Among the existing solutions, an attractive topology consists in a single dc bus bar collector cascaded H-bridge (CHB) inverter. Through the use of a single dc bus bar collector, the CHB inverter presents inherent balanced operation while the multistring PV-system is fully decoupled from the grid-tie inverter. This paper proposes the experimental validation of this structure on a reduced-size single-phase laboratory prototype. Results confirm the interest of the proposed PV multistring architecture. | Experimental Validation of a Single DC Bus Cascaded H-Bridge Multilevel Inverter for Multistring Photovoltaic Systems | Cascaded H-bridge (CHB);multilevel inverter;multistring converter;photovoltaic (PV);single dc bus bar collector | Bars;Inverters;Voltage control;Power harmonic filters;Harmonic analysis;Periodic structures;DC-DC power converters
LCL-filters are preferred over conventional L-filters for grid-connected voltage-source inverters (VSIs) due to their superior harmonic attenuation and smaller filter size and weight. The LCL-filter design process is complex and takes an iterative approach due to the considerations of resonance damping, reactive power compensation, harmonic attenuation limits, etc. This paper analyses the parameters of LCL-filter design in order to understand its significance in grid-connected applications. Secondly, based on the analysis, relationships between the resonance frequency, attenuation of switching ripple, reactive power production, and the ratio between the grid-side inductor and the inverter-side inductor are used to realize a simple LCL-filter design algorithm. The design considers LCL-filter as a single filtering unit rather than individual filtering contributions from passive components. The design is verified by simulations in MATLAB and validated experimentally via a hardware prototype. Results demonstrate the efficacy of the proposed method in terms of total harmonic distortion, harmonic attenuation, and reactive power compensated. | Generalized LCL-Filter Design Algorithm for Grid-Connected Voltage-Source Inverter | Harmonics;LCL-filter;passive damping;power filters;power quality;voltage source inverter (VSI) | Power harmonic filters;Resonant frequency;Damping;Pulse width modulation;Inverters;Attenuation;Reactive power
In signal injection sensorless drives, the injection voltage cannot be reduced under a certain value. The lower limit of the injection voltage is mainly enforced by the inverter nonlinearity that causes distortion of the injection voltage and degradation of the position estimation performance. After analyzing the inverter nonlinearity during the voltage injection, it is revealed that parasitic capacitances of insulated-gate bipolar transistors have positive effects on inverter output linearity and sensorless control. Based on this analysis, this paper proposes a method to reduce the injection voltage by connecting additional capacitors to the output terminals of the inverter. Simulation and experimental results are provided to verify the effectiveness of the proposed idea. In the experiments, using the capacitor-integrated inverter, it is shown that the injection voltage can be reduced by more than half without degrading the position estimation performance. | Reduction of Injection Voltage in Signal Injection Sensorless Drives Using a Capacitor-Integrated Inverter | High-frequency (HF) model;inverter nonlinearity;parasitic capacitance;signal injection sensorless control | Inverters;Rotors;Sensorless control;Pulse width modulation;Insulated gate bipolar transistors;Switches;Estimation
This paper presents a new single-stage utility frequency ac-high-frequency ac resonant power converter for high-frequency induction heating applications. The newly proposed ac-ac converter features a boost converter and a full-bridge resonant inverter integrated circuit with a source voltage sensorless control system. The experimental results of a 3.0 kW-40 kHz prototype are demonstrated on zero-voltage soft switching and steady-state characteristics, then, the validity of the proposed ac-ac converter is revealed from a practical viewpoint. | ZVS Phase-Shift PWM-Controlled Single-Stage Boost Full-Bridge AC–AC Converter for High-Frequency Induction Heating Applications | AC–AC converter;boost full bridge\xa0(BFB);bridgeless;high-frequency (HF) induction heating\xa0(IH);phase-shift pulse width modulation\xa0(PS-PWM);single-stage power conversion;zero-voltage soft switching\xa0(ZVS) | Zero voltage switching;AC-AC converters;Bridge circuits;Frequency conversion;Legged locomotion;Capacitors;Topology
Field experience has shown that subsynchronous oscillation and harmonic resonance can occur between wind farms (WFs) and high voltage dc (HVdc) systems. The oscillations can appear in the presence of background harmonics due to the interaction between the wind energy conversion system's (WECS's) converter controller, HVdc converter controller, and the impact of the interconnection system impedance. However, the root causes of these oscillations observed in the field are not entirely understood and they can be attributed to various sources within the components and controllers of the interconnected system. This paper explores the possible causes of these oscillations by investigating the impact of controllers and components in the WF and in the voltage-source converter (VSC)-based HVdc transmission system. In order to understand this phenomenon, the impedance of both the WF and the HVdc from the offshore ac collection point is analytically derived to identify potential resonance points. The impedance frequency responses of the WF and the HVdc converter indicate the potential resonance at low frequency. The origin of these oscillations can be attributed to the propagation of the WECS resonance through the WECS full converter dc link and the interaction between the WECS and the HVdc system. Once the source and the load impedance are identified, an impedance-based stability method is adopted in order to determine the stability. In an attempt to improve the oscillatory phenomena, an active damping scheme is implemented on the offshore HVdc rectifier. An analysis and time-domain simulation results with its respective harmonic spectra show that the implemented active damping is very effective in eliminating the oscillations observed in the interconnected system. Moreover, this paper presents the role of the ratio between the bandwidths of the interconnected areas, as having an essential role in the root cause of the instability. The general rule is observed that when the bandwidth of the HVdc rectifier (which is the source) is faster than the bandwidth of the load (WFs inverter); the system operates stably. | Understanding the Origin of Oscillatory Phenomena Observed Between Wind Farms and HVdc Systems | Active damping;control of voltage-source converter (VSC);harmonic resonance;high voltage dc (HVdc);offshore grid;stability analysis;subsynchronous oscillation (SSO);wind farm (WF) | HVDC transmission;Power conversion;Voltage control;Wind farms;Impedance;Oscillators
This paper proposes a new decentralized power management and load sharing method for a photovoltaic (PV)-based, hybrid single/three-phase-islanded microgrid consisting of various PV units, battery units, and hybrid PV/battery units. The proposed method is not limited to the systems with separate PV and battery units, and power flow among different phases is performed automatically through three-phase units. The proposed method takes into account the available PV power and battery conditions of the units to share the load among them. To cover all possible conditions of the microgrid, the operation of each unit is divided into five states in single-phase units and seven states in three-phase units and modified active power-frequency droop functions are used according to operating states. The frequency level is used as trigger for switching between the states. Efficacy of the proposed method in different load, PV generation and battery conditions is validated experimentally in a microgrid lab prototype consisting of one three-phase unit and two single-phase units. | Decentralized Method for Load Sharing and Power Management in a Hybrid Single/Three-Phase-Islanded Microgrid Consisting of Hybrid Source PV/Battery Units | Decentralized power management;hybrid photovoltaic (PV)/battery unit;hybrid single/three-phase microgrid (MG);hybrid source MG;PV power curtailment;state of charge (SoC) | Batteries;Hybrid power systems;Microgrids;Voltage control;Inverters;Load flow;Circuit breakers
A high-efficiency DC-to-AC inverter for stand-alone and direct AC mains connection is described. This structure uses only off-line switches to generate the AC voltage. Due to safety reasons, the input voltage (e.g., the voltage of solar cells or batteries) is limited. Therefore, high currents on the primary side are necessary to obtain the required output power. The overall efficiency of the inverter depends to a high degree on the number of switching elements in the current path. The structure described here has only one active switch in the main path. This can be obtained by applying a diode with controlled turn-off capability (like a thyristor or other derivatives). High duty cycles (d near one) of the main switch at high currents lead to low duty cycles (1-d near zero) of the switchable diode. For that reason, a series connection of two active switches in the main path has to be avoided. The new inverter leads to improved efficiency and is therefore well suited for solar and renewable energy as well as for aerospace applications. The improvement of the efficiency is due to the new topology and not due to overdimensioning of the semiconductors. Hence, an additional potential of efficiency improvement is still available. | Analysis of a new high-efficiency DC-to-AC inverter |  | Inverters;Switches;Voltage;Semiconductor diodes;AC generators;Solar power generation;Safety;Photovoltaic cells;Batteries;Power generation
This paper presents a field-programmable gate army (FPGA)-based control integrated circuit (IC) for controlling the pulsewidth modulation (PWM) inverters used in power conditioning systems for AC-voltage regulation. We also propose a multiple-loop control scheme for this PWM inverter control IC to achieve sinusoidal voltage regulation under large load variations. The control scheme is simple in architecture and thus facilitates realization of the proposed digital controller for the PWM inverter using the FPGA-based circuit design approach. Bit-length effect of the digital PWM inverter controller has also been examined in this paper. The designed PWM inverter control IC has been realized using a single FPGA XC4005 from Xilinx Inc., which can be used as a coprocessor with a general-purpose microprocessor in application of AC-voltage regulation. Owing to the high-speed nature of FPGA, the sampling frequency of the constructed IC can be raised up to the range that cannot be reached using a conventional digital controller based merely on microcontrollers or a digital signal processor (DSP). Experimental results show the designed PWM inverter control IC using the proposed control scheme can achieve good voltage regulation against large load variations. | Design and implementation of an FPGA-based control IC for AC-voltage regulation |  | Pulse width modulation inverters;Voltage control;Digital control;Control systems;Load management;Field programmable gate arrays;Pulse circuits;Pulse inverters;Power conditioning;Circuit synthesis
In this paper, we examine the self-oscillating series resonant inverter for electronic ballast applications from a system point of view. By considering the discharge lamp as a linear resistor in steady state, we derive a time-domain closed-form expression of the circuit state variables. Importantly, we observe that the self-oscillating series resonant inverter with lamp loads can be naturally modeled as a relay system. Based on this formulation, the self-oscillating frequencies of the inverter for variable lamp impedance conditions are found via the Tsypkin's locus. The stability of the self-oscillating frequencies is determined in a sampled-data system framework. | Analysis of the self-oscillating series resonant inverter for electronic ballasts |  | Resonant inverters;Lamps;Frequency;Electronic ballasts;Resistors;Steady-state;Time domain analysis;Closed-form solution;Circuits;Relays
This paper proposes a sliding mode current control scheme for pulsewidth modulation (PWM) brushless DC motor drives. An improved "equivalent control" method is used in this scheme. A simple algorithm is proposed that differs from the original equivalent control method, which requires extensive calculation to estimate the load parameters. This algorithm can be implemented using logic circuits. Moreover, using autotuning, the proposed algorithm can be applied without load information. An operating principle for the power stage switching devices called single-side firing is also proposed. Single-side firing solves the dead-time problem, allowing the PWM frequency to be increased and the sampling rate to be raised. This paper explains the current control algorithm, single-side firing principle, and implementation of the proposed scheme in detail. Simulations and experimental results are given to show the validity of this scheme. | A sliding mode current control scheme for PWM brushless DC motor drives |  | Pulse width modulation;Current control;Brushless DC motors;Sliding mode control;Frequency;Parameter estimation;Sampling methods;Pulse width modulation inverters;DC motors;Logic circuits
This paper compares motor bearing currents due to pulsewidth modulation (PWM) hard- and soft-switched inverters. The mechanisms for bearing currents are first identified using an approach based on direct small-signal excitation of the motor bearing with sinusoidal and square-wave signals to characterize the bearings. It is shown that many of the motor models that have been proposed in the literature to explain bearing currents do not adequately explain the observed higher frequency effects. The paper also outlines some of the important phenomena which need to be considered for a more complete description of bearing currents. Finally, the paper compares the performance of hard and soft-switched inverters with respect to bearing currents and shaft voltage. Experimental results are provided for PWM hard- and soft-switched insulated gate bipolar transistor (IGBT) inverters which have exactly the same power circuit layout, identical chassis, and rating of 70 kVA. | Experimental comparison of motor bearing currents with PWM hard- and soft-switched voltage-source inverters |  | Pulse width modulation;Voltage;Pulse width modulation inverters;Insulated gate bipolar transistors;Shafts;Cables;Pulse inverters;Signal processing;Frequency;Circuits
This paper proposes a method to avoid current feedback filters in fast digital-based current loops in switched reluctance drives. Symmetrical pulsewidth modulation (PWM) and synchronized sampling of the phase current allow a noise-free current sampling with no antialiasing filter. This paper also proposes more efficient methods to chop the two transistors in the asymmetric inverter used with switched reluctance drives. A fast field-programmable gate array (FPGA)-based test system is used for validation of the new methods. Test results show a significant improvement in dynamic and steady-state current loop control compared with traditional methods. The new chopping method is found to reduce the switching losses and increase the drive efficiency. | Improved digital current control methods in switched reluctance motor drives |  | Current control;Pulse width modulation;Sampling methods;Feedback loop;Digital filters;Space vector pulse width modulation;Phase modulation;Phase noise;Pulse width modulation inverters;Field programmable gate arrays
Shunt-type static VAr compensators have been shown to be an effective means of increasing the transmission capability of power systems and of increasing the power factor of industrial loads. This paper presents an alternative to the shunt connection consisting of a series-connected transformer-coupled pulsewidth modulation (PWM) inverter. The scheme consists of a current source inverter (CSI) fed from a self-controlled DC current bus and presents the following features: (1) instantaneous series injected voltage control through online PWM of the DC link current; and (2) steady-state modulation index of the PWM pattern near unity through DC link current minimization. The first feature results in fast dynamic response, while the second feature ensures low and fixed injected voltage harmonic distortion and reduced steady-state compensator losses. Operation of the compensator and of the two-loop control scheme are presented. Simulation and experimental results on a 2 kVA laboratory prototype unit confirm the feasibility of the proposed VAr compensator structure. | Three-phase series VAr compensation based on a voltage-controlled current source inverter with supplemental modulation index control |  | Reactive power;Voltage;Pulse width modulation inverters;Pulse power systems;Steady-state;Static VAr compensators;Industrial power systems;Electrical equipment industry;Pulse inverters;Pulse transformers
The selected harmonic-elimination (HE) method, which is widely used for efficient inverter control, forms the basis of off-line digital PWM modulation techniques in the power electronics field. The method is based on numerical solutions of a set of selected HE equations which are often considered to be impractical to solve. Up to now, any effective method for this subject has not been reported. This paper proposes a systematic method which makes it possible to solve and analyze the equations sequentially by applying a homotopy method and a mathematical induction algorithm even if there are multiple solutions. According to the proposed method, unique HE solutions for single-phase cases and multiple solutions for three-phase cases are computed and reported. | Sequential homotopy-based computation of multiple solutions for selected harmonic elimination in PWM inverters |  | Pulse width modulation;Pulse width modulation inverters;Nonlinear equations;Voltage;Space vector pulse width modulation;Power system harmonics;Power electronics;Digital modulation;Algorithm design and analysis
An analytical technique for calculating the harmonic characteristics of the output voltage of an H-bridge inverter with dead time is presented. The analysis is based on a three-dimensional (3-D) model derived for generating the pulsewidth-modulated (PWM) pulse train. By applying double Fourier analysis, a generalized and elegant mathematical function for describing the harmonic components of the output voltage is formulated. The function can be divided into two parts: an ideal part representing the PWM signal without dead time and a correction part representing the dead-time effect. The function provides detailed composition of the fundamental component, signal harmonics, carrier harmonics, and cross-modulated harmonics. The proposed technique has been verified using examples and the theoretical predictions are confirmed with the results obtained from simulations using PSpice. | Analytical technique for calculating the output harmonics of an H-bridge inverter with dead time |  | Harmonic analysis;Pulse width modulation;Pulse width modulation inverters;Power harmonic filters;Space vector pulse width modulation;Pulse amplifiers;Voltage;Power engineering and energy;Pulse generation;Pulse inverters
For the original paper see ibid., vol. 44, no. 11, p. 2064-2075 (1996). In this comment on the aforementioned paper, the problems of reciprocity, bidirectionality, and relation between the modal field patterns in waveguides with bianisotropic media are discussed. In addition to the three McIsaak's elements of symmetry, which determine bidirectionality in waveguides, two new elements of symmetry for this purpose are introduced. The author replies to this comment. | Comments on "Properties of and generalized full-wave transmission line models for hybrid (Bi)(an)isotropic waveguides" [with reply] |  | Inverters;Optical waveguides;Impedance;Waveguide junctions;Electromagnetic waveguides;Microwave filters;Microwave theory and techniques;Transformers;Transmission line theory;Frequency
For the original paper see ibid., vol. 45, no. 1. p. 132-5 (1997). The commenter considers that the generalized impedance inverter described in the aforementioned paper with associated theory is essentially identical to that published by him previously (see ibid., vol. 21, no. 8, p. 519-26, 1973). | Comments on "A new model of generalized inverter and its applications" |  | Transmission lines;Optical waveguides;Electromagnetic waveguides;Waveguide junctions;Impedance;Inverters;Microwave filters;Transmission line theory;Microwave theory and techniques;Transformers
Power electronics building blocks (PEBBs) are envisioned as integrated power modules consisting of power semiconductor devices, power integrated circuits, sensors, and protection circuits for a wide range of power electronics applications, such as inverters for motor drives and converters for power processing equipment. At the Center for Power Electronics Systems, we developed a topology for a basic building block-a two-switch two-diode half-bridge converter in totem-pole configuration with built-in gate-driver and protection circuitry, fiber-optic receiver/transmitter interface, and soft-switching capability. Based on the topology, a series of prototype modules, with 600 V, 3.3 kW rating, were fabricated using an innovative packaging technique developed for the program-metal posts interconnected parallel plate structure (MPIPPS). This new packaging technique uses direct attachment of bulk copper, not wire-bonding of fine aluminum wires, for interconnecting power devices. Electrical performance data of the packaged devices show that an air-cooled 15 kW inverter, operating from 400 V dc bus with 20 kHz switching frequency can be constructed by integrating three prototype modules, which is almost double what could be achieved with commercially packaged devices of the same rating. | An innovative technique for packaging power electronic building blocks using metal posts interconnected parallel plate structures |  | Electronics packaging;Power electronics;Power system protection;Inverters;Circuit topology;Prototypes;Integrated circuit interconnections;Integrated circuit packaging;Semiconductor device packaging;Packaging machines
In this paper, the near-state pulse width modulation (NSPWM), adapted to be used in dual-voltage source inverter (VSI) fed open-end load, is introduced primarily aiming to appreciably minimize the voltage total harmonic distortion (THD). Within the framework of the proposed method, the active time of pulses at the second inverter is relatively adjusted within switching interval (compared to the first VSI). The phase voltage harmonics are formulated for dual-inverter modulated by NSPWM; then, optimal adjustment is identified via a three-dimensional curve of phase voltage THD versus modulation index (MI) and phase angle displacement (PAD). Due to the limitation of MI in NSPWM, the desired output voltage is synthesized with modifying not only MI but also PAD between references of two VSIs. Furthermore, NSPWM inherently takes advantage of better efficiency compared to conventional space vector modulation due to switching only two phases within an interval (by clamping one phase to positive/negative dc-rail). The dual-VSI supplied by two isolated dc sources is assembled in the laboratory to experimentally evaluate the THD reduction feature of the proposed method; also, the simulation results obtained by means of a MATLAB/Simulink environment show close agreement with experimental data. | Voltage THD Reduction for Dual-Inverter Fed Open-End Load With Isolated DC Sources | Dual-inverter;near-state pulse width modulation (NSPWM);phase angle displacement (PAD);voltage total harmonic distortion (THD) | Inverters;Switches;Harmonic analysis;Capacitors;Pulse width modulation;Voltage control
In this study, we propose a novel distributed secondary control scheme for both voltage and frequency in autonomous microgrids. By incorporating predictive mechanisms into distributed generations, the secondary voltage control is converted to a tracker consensus problem of distributed model predictive control, with the synchronous convergence procedure for voltage magnitudes to the reference value drastically accelerated at a low communication cost. A sufficient local stability condition with the parameter analysis is established. Thus, a distributed proportional integral method combined with a finite-time observer to estimate the global reference information is presented in the frequency restoration while maintaining accurate active power sharing. Our approach accommodates model uncertainty, plug-and-play capability, and especially robustness against information update intervals, which is essential when the conventional method probably yields toward a poor performance. Meanwhile, the distributed architecture implemented on the local and neighboring information allows for a sparse communication network and eliminates the requirement for a centralized controller. Simulation results are provided to verify the effectiveness of the proposed control methodology. | Distributed MPC-Based Secondary Voltage Control Scheme for Autonomous Droop-Controlled Microgrids | Autonomous microgrids;distributed secondary control;distributed model predictive control;finite-time observer;power sharing | Voltage control;Frequency control;Microgrids;Inverters;Reactive power;Voltage measurement;Synchronization
In this study an adaptive fuzzy-neural-network controller (AFNNC) is proposed to control a rotary traveling wave-type ultrasonic motor (USM) drive system. The USM is derived by a newly designed, high frequency, two-phase voltage source inverter using two inductances and two capacitances (LLCC) resonant technique. Then, because the dynamic characteristics of the USM are complicated and the motor parameters are time varying, an AFNNC is proposed to control the rotor position of the USM. In the proposed controller, the USM drive system is identified by a fuzzy-neural-network identifier (FNNI) to provide the sensitivity information of the drive system to an adaptive controller. The backpropagation algorithm is used to train the FNNI on line. Moreover, to guarantee the convergence of identification and tracking errors, analytical methods based on a discrete-type Lyapunov function are proposed to determine the varied learning rates of the FNNI and the optimal learning rate of the adaptive controller. In addition, the effectiveness of the adaptive fuzzy-neural-network (AFNN) controlled USM drive system is demonstrated by some experimental results. | An adaptive fuzzy-neural-network controller for ultrasonic motor drive using the LLCC resonant technique |  | Programmable control;Adaptive control;Control systems;Fuzzy control;Frequency;Voltage;Inverters;Capacitance;Resonance;Rotors
We propose a new efficient serial architecture to implement the Berlekamp-Massey (1968, 1969) algorithm, which is frequently used in BCH and Reed-Solomon (1960) decoders. An inversionless Berlekamp-Massey algorithm is adopted which not only eliminates the finite-field inverter but also introduces additional parallelism. We discover a clever scheduling of three finite-field multipliers to implement the algorithm very efficiently. Compared to a previously proposed serial Berlekamp-Massey architecture, our technique significantly reduces the latency. | New serial architecture for the Berlekamp-Massey algorithm |  | Decoding;Hardware;Equations;Polynomials;Inverters;Delay;Computer architecture;Clocks;Parallel processing;Scheduling algorithm
In this paper, we present a highly reliable and flexible CMOS differential logic called current sensing differential logic (CSDL). This CSDL eliminates the timing constraints between the enable signal and input signals, which cause difficulties in design with conventional differential logic families, by employing a simple clocking scheme. The power-delay product of CSDL is also reduced by using a swing suppression technique. To verify the reliability and the applicability of the proposed CSDL in large very large-scale-integration systems, a 64-bit carry-lookahead adder has been fabricated in a 0.6 /spl mu/m CMOS technology. Experimental results show that the critical path delay is 3.5 ns with a power consumption of 27 mW at 50 MHz. | Current sensing differential logic: a CMOS logic for high reliability and flexibility |  | CMOS logic circuits;Timing;Capacitance;Clocks;Energy consumption;Driver circuits;Pulse inverters;CMOS technology;Delay;Acceleration
AlGaAs/InGaAs doped-channel FET's were investigated, and were utilized for transimpedance (TZ) amplifier circuits. Due to a high current density, a high gain linearity, and high gate breakdown and turn-on voltages of device characteristics, the AlGaAs/InGaAs doped-channel FET is shown to increase the noise margins and voltage gain in a buffered FET logic (BFL) inverter circuit, as compared with the circuit performance built by GaAs MESFET's. This amplifier also improves transimpedance gain, dynamic signal level, and the 3-dB frequency bandwidth. The transimpedance gain-bandwidth product (Z/sub T//spl middot/BW) is 17 GHz/spl middot/k/spl Omega/, which is much higher than in previous published reports. | Improved voltage gain of transimpedance amplifier by AlGaAs/InGaAs doped-channel FET's |  | Optical receivers
Switch-mode DC-to-AC inverters using DC-to-DC converter topology have many advantages over the traditional bridge-type inverter. A bidirectional power circuit combined with a nonlinear robust control is proposed to form a high performance inverter. The output voltage of the inverter can be stabilized regardless of large changes in input voltage and output current. The distortion near the zero crossing point can be minimized. The load of the inverter can be resistive, inductive, or capacitive. Simulation results and experimental verification are provided. | Bidirectional DC-to-AC inverter with improved performance |  | Pulse width modulation inverters;Voltage;DC-DC power converters;Switching converters;Bridge circuits;Capacitors;Pulse width modulation;Topology;Buck converters;Uninterruptible power systems
Brushless machine technology provides a new and feasible option for high-power actuation applications historically serviced by hydraulic devices. Two types of brushless permanent magnet machines exist: the brushless DC machine and the permanent magnet synchronous machine. While the brushless DC machine is ideally suited for operation with a "two-phase on" drive, the permanent magnet synchronous machine is ideally suited for operation with a "three-phase on" drive. Within this paper, the impact of the torque ripple induced by using a "two-phase on" drive with the permanent magnet synchronous machine is examined for viability, though not compared with the "three-phase on" drive. The focus application is thrust vector control of the Space Shuttle Main Engines, and test results indicate that such operation is acceptable. | "Two-phase on" drive operation in a permanent magnet synchronous machine electromechanical actuator |  | Permanent magnets;Permanent magnet machines;Torque control;Pulse width modulation inverters;DC machines;Hydraulic actuators;Machine vector control;Space shuttles;Engines;Testing
A new battery configuration technique and accompanying control circuitry, termed a synergetic battery pack (SBP), is designed to work with lithium batteries, and can be used as both an inverter for an electric vehicle AC induction motor drive and as a battery charger. In this paper, the performance of a synergetic battery pack during motor drive operation is compared via computer simulation with a conventional motor drive which uses sinusoidal pulse width modulation (SPWM) to determine its effectiveness as a motor drive. The study showed that the drive efficiency was compatible with the conventional system, and offered a significant advantage in the lower frequency operating ranges. The voltage total harmonic distortion (THD) of the SBP was significantly lower than the PWM drive output, but the current THD was slightly higher due to the shape of the harmonic spectrum. In conclusion, the SBP is an effective alternative to a conventional drive, but the real advantage lies in its battery management capabilities and charger operation. | Comparison of a synergetic battery pack drive system to a pulse width modulated AC induction motor drive for an electric vehicle |  | Batteries;Pulse width modulation;Motor drives;Circuits;Lithium;Pulse width modulation inverters;Electric vehicles;Induction motor drives;Computer simulation;Space vector pulse width modulation
In an asynchronous pulsewidth modulation (PWM) method, the ratio of the carrier frequency to the fundamental frequency must be at least 15-20 in order to suppress the beat phenomenon. However, it is impossible to achieve this condition for large-capacity inverters (e.g., gate-turn-off thyristor inverters), when the fundamental frequency is high. Assuming that the beat phenomenon is caused by an error generated in the PWM process, the authors have introduced a compensator to reduce the error. As a result, beat phenomenon can be decreased for a low carrier frequency. Effectiveness of the proposed method is shown by experimental results. | A new PWM method to reduce beat phenomenon in large-capacity inverters with low switching frequency |  | Pulse width modulation inverters;Switching frequency;Pulse width modulation;Space vector pulse width modulation;Pulse inverters;Thyristors;AC motors;Industry Applications Society;Error correction;Torque
This paper presents the control and performance of a pulse-density-modulated (PDM) series-resonant voltage-source inverter developed for corona discharge processes. The PDM inverter produces either a square-wave AC-voltage state or a zero-voltage state at its AC terminals to control the average output voltage under constant DC voltage and operating frequency. This results in a wide range of power control from 0.5% to 100%, even in the corona discharge load with a strong nonlinear characteristic. A 30 kHz 6 kW surface treatment system consisting of a voltage-source PDM inverter, a step-up transformer, and a corona discharge treater shows the establishment of a stable corona discharge in an extremely wide range of power control and, therefore, succeeds in performing both strong and weak surface treatment processes for film. | Control and performance of a pulse-density-modulated series-resonant inverter for corona discharge processes |  | Pulse inverters;Corona;Pulse width modulation inverters;Resonant inverters;Voltage control;Power control;Insulated gate bipolar transistors;Power supplies;Surface discharges;Surface treatment
In this paper, a new pulsewidth modulation (PWM) inverter topology suitable for medium-voltage (2300/4160 V) adjustable-speed drive systems is proposed. The modular inverter topology is derived by combining three standard three-phase inverter modules and a 0.33-pu output transformer. The output voltage is high-quality multistep PWM with low dv/dt. Further, the approach also guarantees balanced operation and 100% utilization of each three-phase inverter module over the entire speed range. These features enable the proposed topology to be suitable for powering constant-torque, as well as variable-torque type loads. Clean power utility interface of the proposed inverter system can be achieved via an 18-pulse input transformer. Analysis, simulation and experimental results are shown to validate the concepts. | A new medium-voltage PWM inverter topology for adjustable-speed drives |  | Medium voltage;Pulse width modulation inverters;Topology;Variable speed drives;Pulse width modulation;Costs;Power transformer insulation;Thyristors;Power quality;Insulated gate bipolar transistors
This paper describes a three-phase integrated active rectifier and shunt power quality compensator (IPQC). The measurement of only three currents is required, and the control algorithm can be implemented using a low-cost controller. The IPQC improves the harmonic content of the supply current, displacement power factor, supply current balance, and can serve as a four-quadrant active rectifier for motor drives and other DC-link loads. The operation of the IPQC is experimentally verified using a conventional three-phase insulated gate bipolar transistor voltage-source inverter. A low-cost fixed-point DSP-based controller with fixed-band hysteresis current regulation is used for the implementation of the control algorithms. | Integrated active rectifier and power quality compensator with reduced current measurement |  | Rectifiers;Power quality;Current supplies;Power supplies;Current measurement;Power system harmonics;Reactive power;Motor drives;Insulated gate bipolar transistors;Voltage
In this paper, the conduction and switching losses of a voltage-fed three-phase pulsewidth modulation (PWM) rectifier are analyzed for various PWM schemes. On the basis of this result, a novel PWM strategy which minimizes the loss of a three-phase PWM rectifier is developed. This minimization result is derived from the following two factors: (1) less switching frequency ratio; and (2) the absence of switching in the vicinity of peak input current. As a result, it is anticipated that the switching loss of the rectifier is reduced by 46%, compared with continuous space-vector PWM rectifiers, and 20% compared with conventional discontinuous space-vector PWM rectifiers. Moreover, the proposed PWM scheme can produce the highest available output voltage because it is based on the concept of the voltage space vector. The effectiveness of the proposed PWM strategy is verified by experiments. | Minimum-loss strategy for three-phase PWM rectifier |  | Pulse width modulation;Rectifiers;Switching loss;Space vector pulse width modulation;Voltage control;Switching frequency;Harmonic analysis;Pulse width modulation inverters;Bidirectional power flow
We have fabricated organic thin-film transistors and integrated circuits using pentacene as the active material. Devices were fabricated on glass substrates using low-temperature ion-beam sputtered silicon dioxide as the gate dielectric and a double-layer photoresist process to isolate devices. These transistors have carrier mobility near 0.5 cm<sup>2</sup>/V-s and on/off current ratio larger than 10/sup 7/. Using a level-shifting design that allows circuits to operate over a wide range of threshold voltages, we have fabricated ring oscillators with propagation delay below 75 μs per stage, limited by the level-shifting circuitry. When driven directly, inverters without level shifting show submicrosecond rise and fall time constants. | Fast organic thin-film transistor circuits |  | Thin film transistors;Organic thin film transistors;Circuits;Dielectric substrates;Pentacene;Dielectric materials;Organic materials;Glass;Silicon compounds;Dielectric devices
The paper presents the methodology for determination of an induction motor suitable for harmonic representation on inverter supply. Harmonic iron losses are considered by convenient modifications of the standard equivalent circuit while the parameter variations for different operating conditions are determined by finite element modelling. The proposed motor representation is particularly important in cases that the drive efficiency is of major concern over a wide range of operating conditions such as in electrical vehicle applications. The method is illustrated with respect to an experimental set-up involving a 1.5 kW squirrel cage induction motor supplied by a PWM inverter. | High fidelity equivalent circuit representation of induction motor determined by finite elements for electrical vehicle drive applications |  | Equivalent circuits;Induction motors;Finite element methods;Traction motors;Iron;Pulse width modulation inverters;Frequency;Rotors;Voltage;Vehicle driving
How to design an effective and efficient double closed-loop proportional-integral (PI) controller for a three-phase inverter to obtain satisfied quality of output voltage waveform is of great practical significance. This paper presents a novel double closed-loop PI controller design method for a three-phase inverter based on a binary-coded extremal optimization (BCEO) algorithm. The basic idea behind the proposed method is first formulating the optimal design problem of double closed-loop PI controller for a three-phase inverter as a typical constrained optimization problem, where the total harmonic distortion and the integral of time weighted absolute error of output voltage waveform are weighted as the optimization objective function, and then a BCEO algorithm is designed to solve this formulated problem. The superiority of the proposed method to Z-N empirical method, binary-coded genetic algorithm, binary-coded particle swarm optimization is demonstrated by both simulation and experimental results on a 20-kW three-phase inverter with nominal and variable loads. | Double Closed-Loop PI Control of Three-Phase Inverters by Binary-Coded Extremal Optimization | Closed-loop PI controller;three-phase inverter;extremal optimization;design optimization | Inverters;Voltage control;Algorithm design and analysis;Design methodology;Total harmonic distortion;Linear programming;PI controllers;Closed loop systems
This paper presents a novel centralized positive and negative sequence control strategy for enhancing the unbalanced operation of electric transmission networks. The proposed control strategy is deployed as an effective ancillary service provided by a photovoltaic power plants. The excess capacity of grid-tied inverters is utilized based on a novel centralized positive and negative sequence reactive current division algorithm. The control strategy dynamically allocates the amount of reactive power compensated by each inverter in the power plant according to its active power generation level. The performance of the proposed control strategy is evaluated for a photovoltaic power plant connected to the IEEE 12-bus Flexible AC Transmission Systems test system in steady-state and transient operation. This is demonstrated through unbalanced loads and asymmetrical grid faults. The proposed control strategy effectively reduced the voltage unbalance factor within the acceptable operating limits, and enhanced the transient response at the transmission level interconnection. This is achieved in order to adhere to grid codes' requirements and the IEC 61000-3-13 standard. | A Novel Centralized PV Power Plant Controller for Reducing the Voltage Unbalance Factor at Transmission Level Interconnection | Centralized positive and negative sequence controller;current division algorithm;photovoltaic power plant;voltage unbalance factor | Inverters;Power generation;Automatic voltage control;Reactive power;Heuristic algorithms;Power system stability
With the growing interest of the industry in high-power medium-voltage multilevel inverters and the technological limitation in high voltage power semiconductors switches, synchronous optimal pulse width modulation techniques, originally developed for two-/three-level inverters, became again a topic of interest, now to optimize multilevel waveforms. This work proposes a novel formulation for the problem of optimizing the modulation pattern of multilevel converters, including in a single optimization problem the decision of the directions for each step transition in addition to the switching angles and, thus, completely defining the optimized multilevel waveform at a given modulation index. In addition, experimental results are presented in order to demonstrate the effectiveness of this optimized modulation technique exemplar applied to a five-level NPC H-bridge feeding a permanent magnet synchronous motor. | Generalized Synchronous Optimal Pulse Width Modulation for Multilevel Inverters | Inverters;multilevel systems;pulse width modulation | Switches;Optimization;Inverters;Harmonic analysis;Pulse width modulation;Permanent magnet motors
In this paper, five projected tunnel FET (TFET) technologies are evaluated and compared with MOSFET and FinFET transistors for high-performance low-power objectives. The scope of this benchmarking exercise is broader than that of previous studies in that it seeks solutions to different identified limitations. The power and the energy of the technologies are evaluated and compared assuming given operating frequency targets. The results clearly show how the power/energy advantages of TFET devices are heavily dependent on required operating frequency, switching activity, and logic depth, suggesting that architectural aspects should be taken into account in benchmarking experiments. Two of the TFET technologies analyzed prove to be very promising for different operating frequency ranges and, therefore, for different application areas. | Comparative Analysis of Projected Tunnel and CMOS Transistors for Different Logic Application Areas | Energy efficiency;low power;low supply voltage;steep subthreshold slope (SS);tunnel FETs (TFET) | TFETs;Energy efficiency;Inverters;Benchmark testing;Low-power electronics;MOSFET circuits
This paper presents a fault diagnosis technique for high-resistance connection (HRC) in a nine-phase flux-switching permanent-magnet (FSPM) machine based on zero-sequence voltage components (ZSVC), where the neutral-point connection mode is considered. A nine-phase FSPM machine topology is first introduced and no-load back electromotive force waveforms are analyzed. Moreover, the topologies of the nine-phase FSPM drive with different neutral-point connection modes are studied. Then, the mathematical model of a nine-phase FSPM machine with HRC is established with the consideration of the neutral-point connection mode and then the influence of the HRC on the ZSVC is analyzed based on the established model. It is shown that the HRC may be diagnosed by monitoring the change of the spectral contents of the ZSVC. Furthermore, this paper focuses on the situation of the nine-phase FSPM machine with one neutral point. In this case, to remove the influence of the FSPM machine operating point, an effective fault indicator is defined and used for HRC fault detection. Finally, the simulation and the experiment are carried out to validate the proposed method. Both the results show that the proposed method can be applied for the HRC fault diagnosis in a nine-phase FSPM machine. | Fault Diagnosis of High-Resistance Connection in a Nine-Phase Flux-Switching Permanent-Magnet Machine Considering the Neutral-Point Connection Model | Fault diagnosis;flux-switching permanent-magnet (FSPM) machine;high-resistance connection (HRC) | Inverters;Topology;Harmonic analysis;Stator windings;Fault diagnosis;Resistance
A fast and robust fixed switching frequency peak current controller for DC-AC converters is presented. The proposed method tends to mimic the switching behavior of pulse width modulation (PWM) techniques, so it features all the advantages of peak current controllers (such as simplicity, fast transient, and optimum dynamic response), with the superiority of fixed switching frequency and harmonic free output. The proposed method is a generalized approach that can be applied to different PWM schemes. The method is specifically elaborated for single-phase distributed generation applications, using various inverter topologies and mimicking different PWM schemes. Moreover, adaptive bands are proposed to provide active damping for the controller, to extend use of the proposed method for inverters with LCL output filters. Feasibility and performance of the controller is shown by means of simulations and experiments. | Fixed Switching Frequency Generalized Peak Current Control (GPCC) of DC–AC Converters | Current control;dc–ac converters;hysteresis controller;peak current control;single-phase grid-connected inverter | Inverters;Pulse width modulation;Switches;Switching frequency;Hysteresis;Topology
High gain bidirectional dc-dc converter with high efficiency and high power density is a much desired circuit in any converter/inverter system. It is well known that switched capacitor circuits that are variants of the Dickson converter are suitable candidates for such a system. Modular design, absence of external magnetic components, and high efficiency are some of the features that make them suitable candidates. But, the inability to provide fractional and variable voltage gains at high efficiency during normal operation severely limits their application. It also leads to higher voltage stress in the overall system. The aim of this paper is twofold. First, a generalized modular switched capacitor converter, the “(n/m)X converter,” which is a variant of the original Dickson converter is introduced. Using this generalized configuration, the converter can be designed for a required fractional gain. Next, two different methods to enable dynamic variation in gain with high efficiency using the (n/m)X converter are proposed. Detailed analysis, design steps, equivalent circuits, and experimental results for a 1 kW prototype of a variable (4/0.5)X boost converter validate the proposed theory. A peak measured efficiency of over 95% is achieved for the prototype. The design framework and analysis in this paper can be extended to a generic (n/m)X converter. | A Variable (n/m)X Switched Capacitor DC–DC Converter | Bidirectional;dc–dc converter;Dickson converter;high boost ratio;high efficiency;(n/m)X;switched capacitors | Capacitors;Switches;Gain;DC-DC power converters;Density measurement;Power system measurements;Switched capacitor circuits
The disturbance voltage of voltage-source inverter operation exerts significant influences on the accuracy of motor parameter identification. In this paper, an accurate model is established for estimating the disturbance voltage that includes current harmonics and their derivative. The conclusion is drawn that the derivative of the d -axis current harmonics plays a major role in causing estimation error of the disturbance voltage. Based on this, two methods are proposed to reduce the estimation error of the disturbance voltage. One employs an iterative learning controller in the d-axis current control loop to suppress the harmonics of d-axis current, thus reducing their influence on the estimation of the disturbance voltage. The second estimates the disturbance voltage on the basis of the average value of the variables in q-axis equation of the motor, so that the estimation result is immune to current harmonics. Motor parameter identification accuracy is consequently improved by both. | Online Multiparameter Identification of Surface-Mounted PMSM Considering Inverter Disturbance Voltage | Dead-time effect;iterative learning control;parameter identification;surface-mounted permanent magnet synchronous motor;voltage source inverter | Estimation;Harmonic analysis;Permanent magnet motors;Synchronous motors;Mathematical model;Parameter estimation;Voltage control
A set of upset criteria based on circuit characteristic switching time frame is developed and used to bridge transistor-level TCAD simulations to circuit-level single-event (SE) upset cross sections for advanced (fast and small) digital circuits. Interpretation of the measured and 3D TCAD simulated single-event upset (SEU) responses of bulk planar circuits and bulk FinFET circuits using the short-time based upset criteria quantitatively explains the observed divergence of low-LET FinFET cross sections from simple geometric scaling predictions. Comparisons of measured and computed single-event cross section responses show excellent agreement. | Analysis of Bulk FinFET Structural Effects on Single-Event Cross Sections | Circuit modeling;circuit simulation;collected charge;compact models;FinFET;flip-flop;radiation effects;SET pulse width;single-event cross section;single-event transient (SET);single-event upset (SEU);SPICE;3D TCAD modeling | FinFETs;Ions;Inverters;Three-dimensional displays;Integrated circuit modeling;Solid modeling
This paper proposes a novel unified nonlinear optimization-based speed and position estimation algorithm for interior permanent magnet synchronous motor drives at wide speed range operations. A cost function based on the voltage equations in the stationary reference frame is employed for speed and position estimation. The speed and position can be estimated by minimizing the cost function. At low speed, including the standstill condition, the cost function is modified and high-frequency sinusoidal voltage signals are injected in the estimated magnetic axis. A phase locked loop is combined with the proposed position estimator for reducing the noise of estimation results. Compared with existing sensorless methods, a unified estimator is used at low- and high-speed operations and a better performance is obtained in transient and steady-state conditions. The convexity of the cost functions with respect to the speed and position estimation errors is analyzed in the paper. The feasibility of the proposed estimation algorithm is validated with an experimental test bench. | Unified Wide-Speed Sensorless Scheme Using Nonlinear Optimization for IPMSM Drives | Interior permanent magnet synchronous motor (IPMSM) drives;motor control;nonlinear optimization;position sensorless | Voltage control;Frequency control;Frequency estimation;Support vector machines;Silicon carbide;MOSFET;Inverters
The design, simulation, and realization of a single-ended quasi-resonant inverter (SEQRI) for induction heating applications are described. A novel power device, the field-controller thyristor (FCT), is used as a switching device. Full understanding and a proper realization of the circuit is obtained by accurate simulation with a software tool combining circuit and two-dimensional device simulation. With the use of combined circuit/device simulation, the operation of the system is predicted accurately. Comparison with experimental data showed excellent agreement. It is verified that a 15 A/1700 V FCT is an appropriate switching device for a SEQRI fed from a 220 V mains and delivering an output power of 1 kW.&lt;<ETX>&gt;</ETX> | System simulation and realization of a resonant inverter with a field-controlled thyristor |  | Resonant inverters;Thyristors;Switches;Circuit simulation;Voltage;Switching circuits;Equations;Electronic equipment testing;Process design;Power electronics
This paper presents a methodology for the synthesis of a switched-device-based controlled sinusoidal voltage source. The sliding mode control leads to a robust behavior against load variations. The ellipsoidal switching surface allows a faster (time suboptimal) tracking of the sinusoidal reference under amplitude and/or frequency reference changes. Finite switching frequency effects are compensated for. | A sliding mode controlled sinusoidal voltage source with ellipsoidal switching surface |  | Sliding mode control;Voltage control;Pulse width modulation;Three-term control;Pulse width modulation inverters;Error correction;Switching frequency;Filters;Robust control;Circuit synthesis
A new thermal power comparator (TPC) is described that covers a frequency range from power frequencies to 200 kHz. The TPC features a resistive voltage divider and shunts, and a thermal multiplier with two differential high-impedance inputs. It incorporates novel developments in the method of reducing LF and HF errors in the power comparison. | A high-frequency thermal power comparator |  | Frequency;Voltage;Instruments;Differential amplifiers;Power measurement;Calibration;Inverters;Thermal resistance;Hafnium;Power amplifiers
One critical drawback of staircase multilevel selective harmonic elimination and compensation is that the modulation index range is very narrow. As a result, its application is limited. This paper presents a technique to transform the transcendental equations to geometry-based voltage phasor diagrams to explore the reason for the limited solution range and proposes a four-quadrant modulation technique to extend the modulation index range. Moreover, this paper investigates the inductor design considering both compensation capacity and undesired harmonic injection. Finally, the simulation and experimental results verify that the proposed modulation technique can greatly extend the modulation index range so it can be implemented in a wide range of applications. | A Four-Quadrant Modulation Technique to Extend Modulation Index Range for Multilevel Selective Harmonic Elimination/Compensation Using Staircase Waveforms | Cascaded H-bridge (CHB);four-quadrant modulation;modulation index range;phasor diagram;selective harmonic elimination (SHE)/compensation;staircase multilevel inverter | Modulation;Harmonic analysis;Switches;Trajectory;Power harmonic filters;Inductors
This paper presents an improved virtual space vector modulation (IVSVM) scheme for a three-level active neutral-point-clamped (3L-ANPC) inverter to balance neutral-point potential (NP), reduce switching loss, and suppress common mode voltage (CMV). In the IVSVM scheme, an improved virtual medium vector (VMV) is synthesized by the original medium vector and the adjacent two pairs of the small vectors since there are always two pairs of the small vectors in any regions of the new space vector diagram. The improved VMV provides the flexibility to control the NP balancing under any modulation indexes and power factors in one switching cycle while achieving SL reduction and CMV suppression. This is achieved by the proper selection of two pairs of small vectors in terms of NP charge and the pulse sequence. The experimental platform based on a 3L-ANPC inverter is established and results obtained to verify the effectiveness of the IVSVM control strategy. | An Improved Virtual Space Vector Modulation Scheme for Three-Level Active Neutral-Point-Clamped Inverter | Active neutral-point-clamped;common-mode voltage;neutral-point potential balancing;space vector modulation;switching loss (SL) | Inverters;Switches;Support vector machines;Pulse width modulation;Aerospace electronics;Reactive power
A novel scheme is proposed for online condition monitoring of bond wires present in insulated gate bipolar transistor (IGBT) package. The proposed method detects bond wire degradation using on-state collector emitter voltage at the inflection point. Previously reported condition monitoring methods based on on-state collector-emitter voltage as a precursor of aging require an accurate knowledge of junction temperature which is difficult to measure online during an inverter operation. The key advantage of the proposed scheme is that it monitors the bond wire degradation irrespective of the junction temperature. Therefore, this technique is not affected by increase in junction temperature due to die attach degradation or change in ambient temperature. The proposed scheme is verified experimentally under realistic operating conditions. | Evaluation of Vce at Inflection Point for Monitoring Bond Wire Degradation in Discrete Packaged IGBTs | Bond wire degradation;insulated gate bipolar transistor (IGBT);online condition monitoring (CM) | Insulated gate bipolar transistors;Temperature measurement;Wires;Degradation;Junctions;Voltage measurement;Inverters
A newly designed driving circuit for the traveling-wave type ultrasonic motor (USM), which is composed of a push-pull DC-DC power converter using PWM direct duty-cycle control and a current-source two-phase parallel-resonant capacitor-parallel load inverter, is described in this study. Moreover, since the dynamic characteristics of the USM are difficult to obtain and the motor parameters are time varying, an online trained neural-network (NN) controller is proposed to control the rotor speed and position of the USM. Accurate tracking response can be obtained due to the powerful online learning capability of the NN controller. Furthermore, the influence of parameter variations and external disturbances on the USM drive also can be reduced effectively. The effectiveness of the NN controlled USM drive system is demonstrated by experimental results. | Neural-network controller for parallel-resonant ultrasonic motor drive |  | Motor drives;Neural networks;Pulse width modulation inverters;Control systems;Circuits;Adaptive control;Pulse width modulation converters;Torque;Mathematical model;Voltage
This paper describes a resonant fly-back converter with thyristor switches, which can be used for the DC distribution with a PWM voltage-source inverter. The proposed converter operates to change high-voltage DC into low-voltage DC with isolation and large converting ratio. The converter has a main thyristor switch and an LC resonant circuit with an auxiliary thyristor switch for commutation in the primary side of the gap transformer. The operation of the proposed converter was verified through computer simulations with EMTP and experiments with a hardware scaled-model. The proposed converter could be implemented with commercially available components and proven technologies for supplying electricity to the rural or remote customer. | Study on resonant fly-back converter for DC distribution system |  | Resonance;Switches;Thyristors;Switching converters;Pulse width modulation inverters;Switching circuits;Pulse width modulation converters;RLC circuits;Computer simulation;EMTP
This paper describes an HVDC link modelled within the harmonic domain using a full Newton method for solution. The solution is rapid and robust for a variety of cases and shows excellent agreement with time domain simulation. The HVDC link is also modelled with an extended control system for realistic specification of the steady-state operating point. | Modelling of HVDC transmission systems in the harmonic domain |  | HVDC transmission;Power system modeling;Newton method;Power system harmonics;Steady-state;Harmonic analysis;Rectifiers;Inverters;Voltage;Equations
The interline power flow controller (IPFC) proposed is a new concept for the compensation and effective power flow management of multi-line transmission systems. In its general form, the IPFC employs a number of inverters with a common DC link, each to provide series compensation for a selected line of the transmission system. Because of the common DC link, any inverter within the IPFC is able to transfer real power to any other and thereby facilitate real power transfer among the lines of the transmission system. Since each inverter is also able to provide reactive compensation, the IPFC is able to carry out an overall real and reactive power compensation of the total transmission system. This capability makes it possible to equalize both real and reactive power flow between the lines, transfer power from overloaded to underloaded lines, compensate against reactive voltage drops and the corresponding reactive line power, and to increase the effectiveness of the compensating system against dynamic disturbances. The paper explains the basic theory and operating characteristics of the IPFC with phasor diagrams, P-Q plots and simulated waveforms. | The interline power flow controller concept: a new approach to power flow management in transmission systems |  | Load flow;Energy management;Inverters;Reactive power control;Voltage control;Shunt (electrical);Control systems;Reactive power;Capacitors;Inductors
This paper presents a new approach for the dynamic control of FACTS apparatus, such as the STATCOM and UPFC. The proposed approach allows for fast and independent control of real and reactive power while decoupling unbalanced disturbances from one bus to another. The control concept is based on a linearization of the dq inverter model. Traditional feedforward techniques are used to decouple the d and q-axis control. To ensure only balanced line currents flow, an asymptotic tracking control strategy is used which suppresses second harmonic in the dq-quantities. Experimental validation of the approach is carried out on a laboratory UPFC setup. The results demonstrate the fast and independent power flow control as well as the balanced line current control ability. They also show that the effects of AC system parameter variations are neglectable over a wide range and have practically no impact on the dynamic behaviour or the stability of the system. | Line current balancing with a unified power flow controller |  | Load flow;Reactive power control;Power system dynamics;Power system stability;Voltage control;Inverters;Laboratories;Control systems;Automatic voltage control;Power system harmonics
Numerous industrial facilities involve the installation of load transformers with their respective loads. As these loads are engaged and disengaged, their transformers are also energized and de-energized, respectively. An inrush current, which typically occurs when a transformer is energized, can easily be observed for an online uninterruptible power supply (UPS) system feeding such loads. This paper proposes an online UPS system that eliminates the inrush current phenomenon caused by the switching-in of the load transformers. The UPS inverter specifically utilizes a fast acting current control scheme which enables it to regulate the load current during all energizing conditions of the load transformer connected to the UPS system. Experimental results are provided to validate the effectiveness of the proposed UPS system. | An Online UPS System That Eliminates the Inrush Current Phenomenon While Feeding Multiple Load Transformers | Current regulator;inrush current elimination;multiple load transformers;online UPS systems;voltage regulator | Uninterruptible power systems;Surges;Switches;Circuit faults;Inverters;Transient analysis;Surge protection
In this paper, a novel single-stage three-port inverter that connects photovoltaic (PV) panel to a single-phase power grid is introduced. In a single-phase grid-connected PV panel, the input power is constant during the line-frequency period, while the output power oscillates at double-line frequency. A series active power decoupling circuit utilizing thin-film capacitors is incorporated to a conventional flyback inverter to handle input and output power differences. Therefore, popularly low-reliable electrolytic capacitors are replaced with small long-lifetime thin film. The proposed inverter can extract the maximum power from PV, deliver a low total harmonic distortion sinusoidal current to the output, and decouple the input and output powers. The proposed power decoupling circuit shares the inverter main switch. Thus, these functions are achieved using just three switches and a simple control scheme which is applicable for both charging and discharging states. Operation principle and control strategy are discussed in detail. Experimental results based on a 100-W prototype inverter verify feasibility and functionality of the proposed inverter. | A Single-Phase Grid-Connected Photovoltaic Inverter Based on a Three-Switch Three-Port Flyback With Series Power Decoupling Circuit | AC module inverter;grid connected;photovoltaic (PV);power decoupling circuit;single phase;three switch | Inverters;Capacitors;Switches;Power generation;Inductance;Windings;Current control
The installation of the world's first dynamic voltage restorer (DVR) on a major US utility system to protect a critical customer plant load from power system voltage disturbances ushers in a new era of power quality problem solution on the utility side of the revenue billing meter. The prototype DVR built by Westinghouse for EPRI was installed in August, 1996 on the Duke Power Company (North Carolina) 12.47 kV system at an automated yarn manufacturing and weaving factory where it provides protection from disturbances coming from the utility distribution system that serves the plant. This paper describes the prototype DVR installation and presents early results from the demonstration project. | Experience with an inverter-based dynamic voltage restorer |  | Voltage;Power system dynamics;Power system restoration;Power system protection;Prototypes;Power quality;Manufacturing automation;Weaving;Production facilities
A current-limiting droop controller is proposed for single-phase grid-connected inverters with an LCL filter that can operate under both normal and faulty grid conditions. The controller introduces bounded nonlinear dynamics and, by using nonlinear input-to-state stability theory, the current-limiting property of the inverter is analytically proven. The proposed controller can be operated in the set mode to accurately send the desired power to the grid or in the droop mode to take part in the grid regulation, while maintaining the inverter current below a given value at all times. Opposed to the existing current-limiting approaches, the current limitation is achieved without external limiters, additional switches, or monitoring devices and the controller remains a continuous-time system guaranteeing system stability. Furthermore, this is achieved independently from grid voltage and frequency variations, maintaining the desired control performance under grid faults as well. Extensive experimental results are presented to verify the droop function of the proposed controller and its current-limiting capability under normal and faulty grid conditions. | Current-Limiting Droop Control of Grid-Connected Inverters | Current-limiting property;droop control;fault ride through;inverter;nonlinear stability | Inverters;Voltage control;Power system stability;Impedance;Stability analysis;Reactive power;Robustness
This paper presents a 1-Gb/s optical receiver with full rail-to-rail output swing realized in a standard 0.7-/spl mu/m CMOS technology. The receiver consists of a 1-k/spl Omega/ transimpedance preamplifier followed by a postamplifier based on a biased inverter chain. The latter performs both a linear and a limiting amplification. The automatic biasing of the chain is provided through an offset tolerant replica circuit. The receiver requires no external components or biasing voltages. It is designed for a relatively large 0.8-pF input capacitance and is fed from a single 5-V power supply. These properties make the circuit suitable for a commercial environment. A sensitivity of 10 /spl mu/A was measured at 1 Gb/s. The complete receiver, including all biasing and replicas, consumes approximately 100 mW from the 5-V supply. When powered from a 3.3-V supply, a maximal bit rate of 600 Mb/s is achieved, while the power consumption is reduced to approximately 26.5 mW. | A 1-Gb/s, 0.7-/spl mu/m CMOS optical receiver with full rail-to-rail output swing |  | Optical receivers;CMOS technology;Circuits;Rail to rail outputs;Preamplifiers;Inverters;Voltage;Capacitance;Power supplies;Bit rate
Existing nonisolated full-bridge neutral point clamped (NPC) inverters for a single-phase grid-tied photovoltaic (PV) system have limitations such as shoot-through and low European Union (EU) efficiency. In order to address these limitations, an NPC superjunction MOSFET nonisolated inverter with full-bridge configuration (NIIFBC) is proposed in this paper. This inverter reduces the possibility of shoot-through, thereby improving the reliability of the grid-tied PV system. It controls the grid current by energizing two coupled inductors individually during positive and negative half-grid cycles. This obviates the possibility of reverse recovery loss in switches due to their body diodes. Furthermore, two external silicon carbide diodes of a clamping branch cause negligible reverse recovery loss in switches besides a constant common-mode voltage. Therefore, the main claims of NIIFBC are low leakage current, high EU efficiency, and reliability. A generalized leakage current model for the proposed inverter is developed. In order to validate the veracity of the model and the claims of NIIFBC, a 1-kW prototype is designed and developed. The experimental results of NIIFBC validate the claims made by the authors. Its performance comparison with the existing nonisolated full-bridge inverters is given. Furthermore, a variant circuit of NIIFBC operating at nonunity power factor is proposed. | Neutral Point Clamped MOSFET Inverter With Full-Bridge Configuration for Nonisolated Grid-Tied Photovoltaic System | Common-mode voltage (CMV);grid-tied photovoltaic (PV) system;leakage current;nonisolated inverter;superjunction MOSFET | Inverters;Leakage currents;Capacitors;MOSFET;Inductors;Integrated circuit reliability
The increasing complexity of electric power systems, growing demand for electric energy, and requirements for reliability, security, and sustainability are driving the transformation of utilities worldwide toward the integration of renewable energy resources particularly at distributed generation levels, demand side management systems, and information, control, and communication systems in electric grids, in addition to advanced backbone transmission networks. In this environment of rapid transformation of power systems, microgrids have evolved over the past decade through extensive research and development efforts and technology demonstration projects in many countries in the world. | Editorial Special Issue on Resilient Microgrids |  | Special issues and sections;Microgrids;Power system stability;Energy management;Inverters;Power system control
This paper presents a new high-frequency modulation method for multilevel converters. The proposed method provides a broad linear operating range and can be digitally implemented with minimal computational effort. This modulation method creates a phase voltage composed of a rectangular component superimposed on the top of a quasi-square-shaped reference function. The reference functions are defined such that the utilization of the dc-link voltage is maximized in any modulation index, while the dv/dt of the switches is always the minimum possible value. In order to implement the proposed method, an update time that is much shorter than the fundamental period is defined in the algorithm for updating the rectangular components of the reference voltage. The high-frequency rectangular component can then be imposed on the reference function to generate the final switching function by switching between two voltage levels during the time between two update instances. Several experimental results are provided to evaluate the performance of the proposed method and to compare its operation to conventional methods. | A New High-Switching-Frequency Modulation Technique to Improve the DC-Link Voltage Utilization in Multilevel Converters | DC-link voltage utilization;modulation strategies;multilevel converter (MLC);voltage stress over the switches | Switches;Inverters;Frequency modulation;Pulse width modulation;Phase modulation;Harmonic analysis
This paper presents a design methodology for a high power density converter, which emphasizes weight minimization. The design methodology considers various inverter topologies and semiconductor devices with application of cold plate cooling and LCL filter. Design for a high-power inverter is evaluated with demonstration of a 50 kVA 2-level 3-phase SiC inverter operating at 60 kHz switching frequency. The prototype achieves high gravimetric power density of 6.49 kW/kg. | Design and Demonstration of High Power Density Inverter for Aircraft Applications | Gravimetric power density;high power density inverter;inverter design;inverter sizing;3 phase | Inverters;Topology;Silicon carbide;Multichip modules;Silicon;Density measurement;Power system measurements
A highly-worthy attribute of printed electronics is its possible realization on flexible-substrates that can be molded/bent. Heretofore, investigations into the effects of bending to printed circuit-elements/circuits remain not only largely incomplete, but an electronic/layout-means to mitigate said effects remains unreported/unresolved. We present a comprehensive investigation into the effects of concave/convex bending to printed circuit-elements and basic-circuits. The variations of said circuitelements range from mild to severe, depicting that for accurate transfer-functions, capacitor-based circuits are preferred; and the variation directions of capacitors and resistors are the same, but the converse of transistors. For the inverter and ring-oscillator, the variations range from moderate-to-very-severe and severe-to-extremely-severe respectively for diode-connected and zero-V<sub>GS</sub> connected topologies. This depicts that diodeconnected circuits are preferred; and for speed, concave-bending is preferred. For the op-amp, the gain and gain-bandwidth variations range from mild-to-severe; and concaveand convexbending is respectively preferred for gain-bandwidth and gain. By leveraging on the process-simplicity of our fully-additive all-air low-temperature printing processes, we propose a novel localized self-compensation means involving the partition of a given circuit-element/circuit into two-halves, each placed on the top/bottom of the flexible-substrate surface. The proposed means is highly efficacious- the reduction of variations ranges from ~ 2× to &gt; 100×, yet without power, hardware or substrate-area overheads. | Printed Electronics: Effects of Bending and a Self-Compensation Means | Bending;organic devices;organic circuits;printed electronics | Printing;Substrates;Organic thin film transistors;Sensors;Inverters;Ring oscillators
A single-electrical-port control scheme, for four-quadrant operation of cascaded doubly-fed induction machine (CDFIM), which has long been conceived as a motor or generator only suitable for limited two-quadrant operation, is proposed and theoretically demonstrated. The drive system is configured as a master/slave architecture, that is, the power winding is supplied with a constant-voltage constant-frequency inverter, termed as the master inverter, in an open-loop way, while the control winding is fed by a closed-loop field-oriented-controlled (FOC) variable-voltage variable-frequency inverter, termed as slave inverter. With this configuration, the control emphasis is placed on the slave inverter, yielding reduced control complexity and cost, and the inaccuracy of flux estimation in conventional FOC for singly-fed induction machines is avoided at very low or even zero speed. It is found that the doubly-fed synchronous operation of the CDFIM can achieve wider constant torque region and constant power region than the singly-fed synchronous operation. Simulations and experimental results are provided to verify the proposed drive configuration and control algorithm. | Single-Electrical-Port Control of Cascaded Doubly-Fed Induction Machine for EV/HEV Applications | Cascaded doubly-fed induction machine (CDFIM);rotor flux oriented;single-electrical-port (SEP) control;stator flux oriented | Inverters;Rotors;Windings;Torque;Induction machines;Stators;Frequency control
This paper introduces novel 7-T pseudo-CMOS for enhancement mode and 6-T pseudo-CMOS for depletion mode inverter circuit architectures. The designs are built around mono-type of TFTs and consume less power consumption than existing 4-T pseudo-CMOS circuits. In addition, they provide steep transfer curves, along with embedded control for compensation of device parameter variations. Analysis of the transient behavior for the various circuit architectures is presented, providing quantitative insight into capacitive loading taking into account the effects of overlap capacitances. | Mono-Type TFT Logic Architectures for Low Power Systems on Panel Applications | Circuit CAD;pseudo-CMOS;ring oscillator;thin film logic circuits | Inverters;Power demand;Logic gates;Capacitance;Thin film transistors;Threshold voltage
This paper describes operating results with vehicle–solar-grid integration at the GridSTAR facility of Pennsylvania State University. A Ford F-150 converted to a plug-in hybrid electric vehicle was interfaced with the grid via an electric vehicle photovoltaic (EVPV) installation. The EVPV used the vehicle battery to provide frequency regulation ancillary service to the grid overnight when the solar energy of a hypothetical solar array was less valuable than the ancillary service, and the vehicle battery and the solar inverter were otherwise underutilized. The objective is to create an incentive for electric vehicle and solar PV ownership by fully utilizing the vehicle battery and the PV inverter net metering connection to support the grid and earn revenue. The test plan simulated operation of a school bus, which appears to be a particularly suitable application of this technology. The results showed that the vehicle could provide frequency regulation service that meets the technical requirements for revenue generation. | Vehicle-Solar-Grid Integration II: Results in Simulated School Bus Operation | Distributed generation;electric vehicles;energy storage;grid ancillary services | Batteries;Vehicles;Frequency control;Inverters;Switches;DC-DC power converters;State of charge;Solar power
This paper presents an improved direct torque control (DTC) method for an asymmetrical six-phase induction motor using a two-level six-phase inverter. As is well known, a simple extension of three-phase DTC technique to an asymmetrical six-phase motor, using large vectors only, introduces significant current harmonics of the order 6 n±1 (n = 1, 3, 5,...), which are mapped into the nonflux/torque producing (xy) plane. These harmonics cause only losses in the motor winding as they do not take part in torque production. Hence, a number of different improved DTC techniques have been developed in the past for multiphase motor drives. The paper takes one such DTC method as the starting point and improves it further by using the concept of virtual voltage vectors. Developed vector selection algorithm, based on two virtual voltage vectors, requires the information on position of the flux in the auxiliary (xy) subspace and provides stator current quality commensurate with the currently available best DTC algorithm for six-phase drives. However, use of two virtual voltage vectors enables a substantial reduction of the torque ripple, which is achieved by means of a five-level torque comparator. Extensive experimentation is performed and it is shown that the reduction of the current harmonics is in essence almost the same as in another recently developed DTC scheme, based on the use of a single virtual voltage vector. However, the achieved torque ripple reduction, which is verified experimentally, makes the scheme superior when compared to the existing approaches. At the same time, developed scheme retains qualities of conventional DTC schemes, such as simple structure and fast response. Its additional beneficial feature is the easiness of implementation. | Direct Torque Control Scheme for a Six-Phase Induction Motor With Reduced Torque Ripple | Asymmetrical six-phase machines;direct torque control (DTC);induction machines;torque ripple | Torque;Harmonic analysis;Induction motors;Inverters;Switches;Stator windings
Multilevel inverters are one of the preferred solutions for medium-voltage and high-power applications and have found successful industrial applications. Five-level active neutral point clamped inverter (5L-ANPC) is one of the most popular topologies among five-level inverters. A six-switch 5L-ANPC (6S-5L-ANPC) topology is proposed. Compared to the conventional 5L-ANPC inverters, the 6S-5L-ANPC reduces two active switches and has lower conduction loss. The proposed modulation enables the 6S-5L-ANPC inverter to operate under both active and reactive power conditions. The flying-capacitor capacitance is designed under both active and reactive power conditions. The analysis shows the proposed topology is suitable for photovoltaic grid-connected applications. A 1 KVA single-phase experimental prototype is built to verify the validity and flexibility of the proposed topology and modulation method. | A New Six-Switch Five-Level Active Neutral Point Clamped Inverter for PV Applications | Active neutral point clamped (ANPC);flying-capacitor (FC);multilevel inverter;pulse width modulation (PWM) | Inverters;Topology;Switches;Capacitors;Reactive power;Modulation;Semiconductor diodes
A sensorless stand-alone control scheme of a doubly fed induction generator (DFIG)-DC system is investigated in this paper. In this layout, the stator voltage is rectified by a diode bridge that is directly connected to a dc bus. The rotor-side voltage source inverter is the only controlled converter required in this system and is directly powered by the same dc bus created by the stator-side rectifier. DC voltage and stator frequency are regulated by two independent proportional-integral regulators that give the references for inner current controllers implementing field-oriented control. As it is capable of creating a stable and regulated dc bus, this system can be conveniently adopted to supply dc loads or to form a dc grid. Due to the constraint imposed by the stator diode bridge, the DFIG has to operate under a constant stator voltage, and the conventional stator field-oriented control implemented in stand-alone ac DFIG must be modified. This paper presents the control structure and the theoretical framework for the controller synthesis. Simulation and experimental validations on a small-scale rig are included. | Sensorless Frequency and Voltage Control in the Stand-Alone DFIG-DC System | DC grid;dc-link;doubly fed induction machine;field-oriented control (FOC);rectifier | Stators;Voltage control;Frequency control;Rotors;Bridge circuits;Torque;Load modeling
An alternative transmission line design method is proposed that reduces the required conductor-to-ground clearance by injecting third harmonic voltage. In this method, third harmonic voltage is injected to the line, such that the peak amplitude of phase voltages is reduced by 13.4% while the fundamental component remains intact. The injected third harmonic voltage does not influence the load or generation sides. The objective is to utilize the insulating strength of the conductor-to-ground clearance almost continuously rather than only during the crest voltage, as opposed to conventional ac lines. With this approach, for the same fundamental voltage level, the proposed line requires lower conductor-to-ground clearance. This could considerably reduce the line construction capital investment by using shorter transmission towers. Furthermore, the existing ac lines could be upgraded with this method to increase their ground clearance, if desired. Injection of third harmonic voltage can also increase the loadability of existing ac lines, if the new phase-to-phase clearance is met. In this paper, the operation of a power transmission line with injected third harmonic voltage and practical consideration for its implementation are studied. | The Operation of a Power Transmission Line With Injected Third Harmonic Voltage | Power transmission;third harmonic voltage;ground clearance;line upgrading;line loadability | Harmonic analysis;Power transmission lines;Poles and towers;Inverters;Power system harmonics;Conductors;Power transformer insulation
This paper proposes a circuit topology of a single-stage three-phase current-source photovoltaic (PV) grid-connected inverter with high voltage transmission ratio (VTR). Also, an improved zone sinusoidal pulsewidth modulation (SPWM) control strategy and an active-clamped subcircuit that can suppress the energy storage switch's turn-off voltage spike are introduced. The circuit topology, control strategy, steady principle characteristics, and high-frequency switching process are analyzed profoundly, as well as the VTR's expression and design criterion of the center-tapped energy storage inductor. The improved zone SPWM control strategy consists of two control loops, namely, the outer loop of input dc voltage of PV cells with the maximum power point tracking and the inner loop of the energy storage inductor current. The experimental results of a 3-kW 96VDC/380V50Hz3ϕAC prototype have shown that this kind of a three-phase inverter has the excellent performances such as single-stage power conversion, high VTR and power density, and high conversion efficiency. Nonetheless, it has small energy storage inductor and output <italic>CL </italic> filter, low output current total harmonic distortion, and flexible voltage configuration of the PV cells. This study provides an effective design method for single-stage three-phase inverting with high VTR. | Single-Stage Three-Phase Current-Source Photovoltaic Grid-Connected Inverter High Voltage Transmission Ratio | Current source;high voltage transmission ratio (VTR);photovoltaic (PV) grid-connected inverter;three-phase;zone Sinusoidal Pulse width modulation (SPWM) control strategy | Inverters;Energy storage;Video recording;Inductors;Switches;Voltage control;Switching circuits
A single-stage topology of a three-phase boost inverter known as split-source inverter (SSI) has recently been introduced in the literature. This topology suffers from high frequency current commutations across two diodes and complicated analysis since the inductor is charged with variable duty cycle. This paper presents a single-phase version of SSI with improvements in inverter topology as well as the pulse width modulation (PWM) technique. An inductor is connected to two MOSFETs operating at fundamental frequency to boost the voltage from input source to dc-link voltage. In the proposed hybrid quasi-sinusoidal and constant PWM, one of the full-bridge legs undergoes constant duty cycle switching while the other one undergoes sinusoidally varying duty cycle switching, with the former is accountable for charging and discharging of inductor while the latter is accountable for producing ac output. Therefore, the proposed topology with hybrid quasi-sinusoidal and constant PWM exhibits the merit of simplicity since the control of dc-link voltage and ac output is detached within the single-stage topology. It is not liable to the undesired high frequency current commutation. In addition, a wide range of ac output voltage is achievable in either buck or boost operation. Theoretical analysis is presented and verified through simulation and experimental results. | Improved Single-Phase Split-Source Inverter With Hybrid Quasi-Sinusoidal and Constant PWM | Hybrid quasi-sinusoidal and constant pulse width modulation;single-stage topology;split-source inverter;voltage boosting;Z-source inverter | Inverters;Topology;Inductors;Legged locomotion;Pulse width modulation;MOSFET
The high number of power semiconductors in multilevel converters makes them susceptible to failure. Therefore, one of the main concerns in utilizing multilevel inverters is their reliability. This paper proposes a new simple fault-diagnosis and fault-handling method to increase the robustness and reliability of a flying capacitor multilevel inverter (FCMLI) which is one of the most prominent multilevel inverters. The proposed method is capable of diagnosing failed switch(es) and reconfiguring the switching sequence such that the output voltage is maintained similar to a normal operation condition. The proposed scheme identifies failed switch(es) by using the information about the charging state of the capacitors and the applied switching sequence. After identifying the failed switch(es), the algorithm bypasses the failed switch(es) and converts the control signals of the faulty leg from an M -cell L-level configuration to an (M-F)-cell L -level configuration (where F is the number of failed switches). The most attractive feature of the proposed control scheme is that any number of failed switches can be tolerated, as long as the number of functional switches is higher than the minimum number of cells required to build a full-binary L-level FCMLI. Simulation and experimental results are presented that verify the effectiveness of the proposed method. | A Fault-Diagnosis and Fault-Tolerant Control Scheme for Flying Capacitor Multilevel Inverters | fault detection;Flying capacitor;multilevel inverters;reliability | Capacitors;Switches;Inverters;Voltage control;Fault tolerance;Fault tolerant systems
This paper proposes a unique carrier-based pulse width modulation strategy for a three-level neutral-point-clamped inverter that works satisfactorily and with uniform convergence time over the full power factor (PF) range of the load variation. It has excellent control over capacitor voltages and mitigates low-frequency oscillations in the neutral point for the full PF range. First, an investigation is made to see how the load currents get modulated to generate compensating neutral current causing charging and discharging of dc-link capacitors. It is observed that when an additional modulating voltage signal that is in phase with the corresponding phase current is added in each phase, a neutral current is produced in the right direction which can be used to compensate for any prior unbalance in capacitor voltages. It is demonstrated that the performance of this scheme is insensitive to the load PF variation (full range from zero to unity). It performs satisfactorily throughout the entire linear modulation range and eliminates any undesirable low-frequency harmonic component in the compensating neutral current. The effectiveness of the proposed scheme is verified through simulation and experimental results by varying load PF as well as modulation index with both passive and motor loads. | A Carrier-Based PWM Scheme for Neutral Point Voltage Balancing in Three-Level Inverter Extending to Full Power Factor Range | Capacitor voltage balancing;carrier-based pulse width modulation (CBPWM);neutral-point-clamped (NPC) inverter;zero-sequence signal | Inverters;Capacitors;Voltage control;Pulse width modulation;Switches;Oscillators
New types of single- and multiband acoustic-wave resonator-based bandpass filters (BPFs) with continuously variable transfer function in terms of bandwidth (BW), selectivity, and out-of-band isolation (IS) are presented. They are based on single-/multiband resonant branches that are shaped by high-quality-factor (Q) acoustic-wave-lumped-element resonators (AWLRs) and are connected in parallel to an all-pass network through variable impedance inverters. With the proposed configuration, quasi-elliptic-type passbands with wide fractional BWs (FBWs)-i.e., larger than the electromechanical coupling coefficient k<sub>t</sub><sup>2</sup> of its constituent acoustic-wave resonator-can be realized and continuously tuned while preserving the high-Q characteristics of its acoustic-wave resonators. Furthermore, by reconfiguring the location of the transmission zeros (TZs) of the AWLRs, tunable out-of-band IS profiles and asymmetrical passband BWs can be created. The operating principles of the devised spectrally agile filter concept are demonstrated through coupling-matrix-based synthesis and linear-circuit simulations. They are experimentally validated at the UHF band through the realization of: 1) a three-pole/six-TZ single-band prototype at 418 MHz with tunable BW between 0.16 and 0.49 MHz (FBW: 0.5-1.5k<sub>t</sub><sup>2</sup>) for an insertion loss (IL) between 3.3 and 1.2 dB (i.e., effective Q &gt; 10000), reconfigurable order (first-to-third-order states), out-of-band IS controllability in terms of BW (18-26.5 MHz at the upper stopband) and magnitude (23-46 dB at 426 MHz), and an intrinsically selectable allpass mode and 2) a six-pole/nine-TZ dual-band BPF with two transmission bands located at 418 and 433.9 MHz. They, respectively, feature symmetrical and asymmetrical BW tuning between 0.3-0.54 and 0.6-1.23 MHz with in-band IL &lt;;1.7 dB for all tunable states. | Single and Multiband Acoustic-Wave-Lumped- Element-Resonator (AWLR) Bandpass Filters With Reconfigurable Transfer Function | Acoustic-wave filter;bandpass filter (BPF); $k_{t}^{\\mathrm {2}}$ enhancement;multiband filter;quasi-elliptic-type filter;reconfigurable filter;RF/microwave filter;surface-acoustic-wave (SAW) resonator;tunable filter | Band-pass filters;Transfer functions;Passband;Radio frequency;Couplings;Surface acoustic waves;Impedance
In this paper, a new modeling and parameter design method for the thyristor-controlled LC-coupled hybrid active power filter (TCLC-HAPF) is proposed, which includes the analysis of the inner flowed three-phase unbalanced power during unbalanced condition. Different from the conventional method which ignores the inner flowed three-phase unbalanced power, the proposed design method can achieve better performance during unbalanced compensation. To verify the validity and advantages of the proposed modeling and parameter design method of TCLC-HAPF, the mathematical analysis, representative simulation and experimental results for compensating different unbalanced loading situation are presented in comparison with the conventional design method. | Modeling and Parameter Design of Thyristor-Controlled LC-Coupled Hybrid Active Power Filter (TCLC-HAPF) for Unbalanced Compensation | Active power;current harmonics;reactive power;thyristor-controlled LC (TCLC) compensator;thyristor-controlled LC-coupling hybrid active power filter (TCLC-HAPF);unbalanced compensation | Harmonic analysis;Active filters;Design methodology;Inverters;Load modeling;Power system harmonics;Impedance
To solve the problem of the mismatched voltage levels between the dynamic lower voltage of the fuel cell stack and the required constant higher voltage (400 V) of the dc-link bus of the inverter for fuel cell vehicles, a boost three-level dc–dc converter with a diode rectification quasi-Z source (BTL-DRqZ) is presented in this paper, based on the conventional flying-capacitor boost three-level dc–dc converter. The operating principle of a wide range voltage-gain for this topology is discussed according to the effective switching states of the converter and the multiloop energy communication characteristic of the DRqZ source. The relationship between the quasi-Z source net capacitor voltages, the modulation index, and the output voltage is deduced and then the static and dynamic self-balance principle of the flying-capacitor voltage is presented. Furthermore, a boost three-level dc–dc converter with a synchronous rectification quasi-Z source (BTL-SRqZ) is additionally proposed to improve the conversion efficiency. Finally, a scale-down 1.2 kW BTL-SRqZ prototype has been created, and the maximum efficiency is improved up to 95.66% by using synchronous rectification. The experimental results validate the feasibility of the proposed topology and the correctness of its operating principles. It is suitable for the fuel cell vehicles. | Wide Input-Voltage Range Boost Three-Level DC–DC Converter With Quasi-Z Source for Fuel Cell Vehicles | Boost three-level dc–dc converter;fuel cell vehicles;Quasi-Z source;synchronous rectification;wide range of voltage-gain | DC-DC power converters;Switches;Stress;Inductors;Fuel cell vehicles;Capacitors;Fuel cells
This paper proposes a reactive power flow control pursuing the active integration of photovoltaic systems in LV distribution networks. An alternative power flow analysis is performed according to the specific characteristics of LV networks, such as high resistance/reactance ratio and radial topologies. The proposed solution gives high performances, in terms of rms-voltage regulation, by estimating the reactive power reference on each node considering the influence of the rest of the nodes in terms of active and reactive power demanded/generated by them. The local control of each photovoltaic system is based on the power converter control, interfacing these units with the grid and the loads respectively. The local control is designed on the basis of locally measured feedback variables. Photovoltaic units thus guarantee universal operation, being able to change between islanding-mode and grid-connected mode without disrupting critical loads connected to them, and allowing smooth transitions. Exhaustive results are also included and discussed in this paper. | Reactive Power Flow Control for PV Inverters Voltage Support in LV Distribution Networks | LV radial networks;photovoltaic systems;reactive power control;voltage control | Reactive power;Voltage control;Load flow;Inverters;Network topology;Topology;Reactive power control
Unity power factor (PF) injections through distributed grid-tie inverters reduce net real power demand at distribution substations. This reduces line utilization, but can also result in undesirable PFs within the system. PF constraints, therefore, may limit injection or “load” capability (LC) in circuits with growing distributed resource penetration. Therefore, this work presents a PF-based estimator of LC for distribution systems, which can be appended to existing LC formulations without additional inputs. A solution algorithm is provided, and simulation results are presented for an actual 2556-node distribution system. An increase in distributed photovoltaic injections resulted in reduction of overall system LC due to substation PF constraints. Finally, series acceleration is investigated for LC problems; in the tested cases, the acceleration technique reduced the number of iterations for a current-based LC estimator by an average of 85%. | Distribution Load Capability With Nodal Power Factor Constraints | Distributed resources;load capability;power distribution;power factor | Reactive power;Substations;Load flow;Inverters;Power demand;Photovoltaic systems
The increase of internal temperature capability of electrical machines is a major challenge for building high power density actuators for many applications in transport systems and in aerospace industry. Today, the main limit is the thermal class of the organic Electrical Insulation System (EIS), but a breakthrough toward very high temperature is possible with inorganic insulation technologies. An inorganic EIS is proposed and tested for designing motors able to work permanently up to 500 °C in the heart of windings. After a review of several high temperature (HT°) insulation solutions, the paper focuses on currently available ceramic-coated wires insulated with a very thin inorganic layer, which is a favorable solution for high current densities in machines of small sizes. The electrical limits of this technology are investigated, the weak points of the HT° wire are circumvented using impregnating cements able to provide adequate mechanical and electrical properties up to 500°C for designing HT ° electrical machines fed by a standard PWM inverter connected to the HVDC bus of the more electric aircraft, for example. | Assessment and improvements of inorganic insulation for high temperature low voltage motors | Aircraft;ceramic insulation;coils;high-temperature techniques;low voltage motors;partial discharges | Wires;Partial discharges;Temperature measurement;Microscopy;Standards;Ceramics
Applying high-frequency pulses to animals for tissue ablation can reduce the number and intensity of muscle contractions. Hence, developing a composite pulse generator is necessary to investigate the mechanism of tumor ablation under high-frequency composite pulses. In this study, a high-frequency and high-voltage composite pulse generator is proposed for such application. This generator combines the technology of full-bridge soft-switching circuit, MOSFET series, and RCD equalization circuit. This generator has the capability of producing composite pulses, in which the center frequencies of the bursts are up to 2 MHz, the inter-burst delay is 0.1-10 s, the pulse width is from 100 ns to 100 μs, the pulse amplitude is ±3 kV, and the rise time is around 30 ns. The parameters satisfy the requirements of the experiments for studying muscle contraction under high-frequency pulses and tumor ablation. The details of the generator's production of high-frequency composite pulses are provided. An all-solid-state modular design makes the generator compact and reliable. Initial experiments are then conducted to verify the performances of the proposed generator. | High-frequency composite pulse generator based on full-bridge inverter and soft switching for biological applications | Composite pulses;full-bridge inverter;muscle contraction;RCD equalization circuit;soft-switching;tissue ablation | MOSFET;Pulse generation;Inverters;Muscles;Generators;Tumors;Capacitors
Three-phase four-switch (TPFS) inverters are generally applied as cost-reduction topologies for permanent-magnet synchronous motor (PMSM) drives because of their reduced number of switching devices. However, undesirable torque ripples are produced by the inverter-fed PMSMs due to the application of nonsinusoidal voltages. Because the torque ripples are strongly influenced by the employed pulse width modulation (PWM) strategy, two commonly used switching sequences in TPFS inverter-fed PMSM drives are fully investigated based on the root mean square value of the torque ripples, in which the effects of the different equivalent zero vectors on the torque ripples are presented. Then, a hybrid space vector modulation (SVM) strategy is proposed to minimize the torque ripples by alternatively using the two equivalent zero vector synthesis approaches during a fundamental period. The sector division of the proposed hybrid SVM strategy is determined by the location of the stator current vector, which is quite different from the methods used in other SVM methods. Then, a simplified sector identification method is proposed to reduce the computational burden. The experimental results demonstrate that the proposed hybrid PWM strategy can effectively reduce torque ripples in TPFS inverter-fed PMSM drives. | Hybrid Space Vector Modulation Strategy for Torque Ripple Minimization in Three-Phase Four-Switch Inverter-Fed PMSM Drives | Permanent-magnet synchronous motor (PMSM) drive;space vector modulation (SVM);three-phase four-switch (TPFS) inverter;torque ripple minimization | Torque;Stators;Inverters;Switches;Modulation;Support vector machines;Capacitors
A new concept of dual-dc-port asymmetrical multilevel inverter (DP-AMI), which is able to interface a low-voltage dc port, a high-voltage dc port, and an ac port simultaneously using only one topology, is presented in this paper. A systematic method to derive the DP-AMI is proposed. With the proposed DP-AMI, a low-voltage dc source, e.g., photovoltaic (PV) modules or battery, can directly supply power to the ac load within single-stage power conversion. Therefore, in comparison with a traditional two-stage dc/ac power conversion system, the power conversion stages are reduced and the voltage/current stress of the front-end dc/dc converter can be significantly alleviated, which can improve the overall conversion efficiency dramatically. Furthermore, by using the low-voltage dc source as a new voltage level, asymmetrical multiple voltage levels are generated by the proposed DP-AMI, which is beneficial for the reducing switching losses and the size/volume of the output filter. The topology derivation method of the DP-AMIs is presented. The operation principles, modulation schemes, and characteristics of one of the proposed DP-AMIs are analyzed in detail. A 1-kW prototype is built and tested to verify the effectiveness and advantages of the proposed method. | Dual-DC-Port Asymmetrical Multilevel Inverters With Reduced Conversion Stages and Enhanced Conversion Efficiency | Asymmetrical multilevel;high efficiency;inverter;single-stage conversion | Inverters;Low voltage;Power conversion;Topology;Power systems;Switches;Modulation
We consider a system of two parallel quantum waveguides that coupled via a coupling window. The coupled waveguide system is exposed to an external magnetic field and coupled to a photon field. We take into account both the electron-electron and electron-photon interactions in the system and an exact diagonalization technique is used to treat these interactions. We investigate electron switching between the waveguides using external static magnetic field, side-dot gate, and quantized photon field. The role of the Coulomb interaction in electron switching is also presented. Furthermore, we show how a single photon can enhance electron transport between the waveguides where the photon is polarized in the same direction of electron motion. | Magnetically and Photonically Tunable Double Waveguide Inverter | Cavity quantum electrodynamics;quantum waveguide;quantum transport;quantum dots | Couplings;Photonics;Electric potential;Chemicals;Magnetic tunneling;Switches;Quantum dots
An original RF design approach for the realization of fully reconfigurable planar multiband bandstop filters (BSFs) is reported. The engineered RF filtering topology allows independent control of its stopbands in terms of center frequency and bandwidth. It exploits the in-series cascade of K spectrally agile N-notch filtering cells that are connected through K - 1 static impedance inverters to realize an N-band filtering transfer function with Kth-order stopbands. Each of these multinotch cells is formed by N tunable resonators-center-frequency control-that interact with the same nonresonating node by means of different variable couplings-bandwidth control. Additional features of this tune-all multiband BSF architecture when compared with related prior-art devices are: 1) scalability to the synthesis of an arbitrary number of stopbands; 2) notch-spectral-merging capability into wider eliminated bands of the same order, which equivalently allows the intrinsic control, i.e., without RF switches, of the amount of active rejected bands; and 3) smaller physical size. The coupling-matrix modeling of the conceived multiband BSF scheme is presented. Moreover, its cointegration with other RF analog-processing actions in multifunctional components, such as bandpass filtering and power division, is investigated. For experimental-validation purposes, three UHF-band mechanically reconfigurable microstrip prototypes are developed and tested. They correspond to a dual-notch filter, a wideband bandpass filter with embedded notches in its tunable passband, and a Wilkinson-type power divider with inserted stopbands for dynamic multi-interference mitigation. | Fully Adaptive Multiband Bandstop Filtering Sections and Their Application to Multifunctional Components | Bandpass filter (BPF);bandstop filter (BSF);multiband filter;multifunctional circuit;notch filter;power divider;reconfigurable filter;tunable filter;*wideband filter | Radio frequency;Band-pass filters;Bandwidth;Frequency control;Resonant frequency;Impedance;Inverters
A fully integrated step-down switched-capacitor dc-dc converter ring with 123 phases has been designed that could achieve fast dynamic voltage scaling for the microprocessor of wearable devices. The symmetrical multiphase converter ring surrounds its load in the square and supplies power to the on-chip power grid that is easily accessible at any point of the chip edges. The frequency of the V<sub>DD</sub>-controlled oscillator is adjusted through its supply voltage V<sub>DD</sub>, which allows the unity-gain frequency to be designed higher than the switching frequency. The converter ring has been fabricated in a low-leakage 65-nm CMOS process. This converter achieves a response time of 3 ns, a reference tracking speed of 2.5 V/μs, and a minimum output ripple of 2.2 mV. The peak efficiency is 80% at the power density of 66.6 mW/mm<sup>2</sup>, and the maximum power density is 180 mW/mm<sup>2</sup>. | A Multiphase Switched-Capacitor DC–DC Converter Ring With Fast Transient Response and Small Ripple | Amplifier;charge pump;converter ring;dc–dc converter;dynamic voltage and frequency scaling (DVFS);low dropout (LDO) regulator;multiphase;N-path filter;switched-capacitor power converter (SCPC);voltage-controlled oscillator (VCO) | Microprocessors;Computer architecture;Voltage control;Voltage-controlled oscillators;Inverters;Capacitors;Switches
This paper presents a three-phase grid-connected photovoltaic (PV) system, which is implemented using the neutral-point-clamped (NPC) inverter. A current feed-forward control loop (FFCL) is proposed to improve the PV system dynamic behavior, due to the PV array being constantly subjected to sudden solar irradiance change, which causes voltage oscillations in the dc bus and, hence, interferes in proper PV system operation. As the current FFCL acts to speed up the calculation of the inverter current references, the dynamic response of the currents injected into the grid is improved. As a consequence, the dynamic behavior of the dc-bus voltage is also enhanced, reducing both settling time and overshoot. Besides the injection of active power into the grid, the PV system is also controlled to perform active power-line conditioning, so that load harmonic currents are suppressed, as well as load reactive power is compensated. However, the NPC inverter must be properly designed to guarantee that its power rating will not be exceeded, since both fundamental and nonfundamental current components flow through the grid-tied inverter. Extensive experimental results based on a digital signal processor are presented in order to evaluate the effectiveness, as well as the static and dynamic performance of the PV system. | Dynamic Performance Improvement of a Grid-Tied PV System Using a Feed-Forward Control Loop Acting on the NPC Inverter Currents | Active power-line conditioning;feed-forward control loop (FFCL);photovoltaic (PV) system;three-level neutral-point-clamped (NPC) inverter | Inverters;Voltage control;Power conversion;Harmonic analysis;Generators;Heuristic algorithms;Oscillators
Accurate efficiency determination is very important in the field of electric drive research and development. Modern inverters generate pulse width modulated signals with short rise times and high frequencies. Thus, high-accuracy power measurements under nonsinusoidal conditions have to be performed. This requires high precision voltage and current probes, including frequency response flatness over a wide bandwidth and a high linearity up to a few hundred volts. This paper describes the development and characterization of a high-voltage differential probe, suitable for precise measurements in automotive electric drives. The main parts of the probe are two input voltage dividers with a further frequency compensation circuit and a difference amplifier. The complete circuit design and the compensation of parasitic effects are explained in detail. Final experiments show that the developed probe outperforms commercially available probes. The probe has a very flat frequency response up to 1 MHz, a bandwidth of 20 MHz, and a linearity better than 250 ppm up to the maximum differential input voltage of 1 kV. | Development of a Differential Voltage Probe for Measurements in Automotive Electric Drives | Automotive electronics;differential amplifiers;electric machines—ac machines;electric motors;instruments—probes;power measurement;voltage measurement | Probes;Voltage measurement;Frequency response;Automotive engineering;Bandwidth;Inverters
This paper proposes a new winding layout for high-power medium-voltage nine-phase induction machines (IMs) based on a single-layer concentrated winding layout having a unity winding factor. The machine is fundamentally an asymmetrical nine-phase IM, where phases are connected in such a way as to provide six terminals that are fed from two three-phase inverters. Compared to a conventional asymmetrical six-phase IM with the same stator and copper volumes, it provides improved torque density, a higher torque/current ratio, and a simpler winding layout. Finite-element simulation is used to compare the proposed winding layout with a conventional split-phase six-phase IM to assess the claimed merits. A 1.5-hp prototype IM is also used for experimental verification. The experimental results are given under both healthy and fault conditions, where the faulty converter is completely disabled. The achievable derating factors under this case are then given and compared with those of conventional six-phase IMs. | A Nine-Phase Six-Terminal Concentrated Single-Layer Winding Layout for High-Power Medium-Voltage Induction Machines | Asymmetrical winding;fault tolerant;induction machine (IM);multiphase machines;nine-phase machine;single-layer winding;six-phase machine;stator winding configuration | Windings;Layout;Stator windings;Coils;Torque;Harmonic analysis
Low reliability is one of the major concerns of multilevel inverter due to the requirement of a large number of semiconductor devices as compared to two-level inverters. Thus, in this paper, a novel topology of multilevel inverter is proposed that can tolerate both open and short-circuit faults on its switches. The proposed topology also reduces dc sources and capacitors as compared to the conventional and recently proposed fault-tolerant topologies. Two types of solutions are provided in order to make the proposed topology fault tolerant; first provides a partial solution to fault, while the second provides a complete solution to fault. In addition, a novel switching strategy is proposed to reduce the amount of capacitor voltage ripples under normal and postfault conditions. Also, the proposed switching scheme offers an additional advantage of self-voltage balancing of its capacitor voltage both under normal as well as postfault conditions. To validate the proposed concepts, simulation and experimental analysis are carried out and different results are presented to show the viability of the proposed topology under normal operation, during fault and postfault conditions. | A Single-Phase Five-Level Inverter Topology With Switch Fault-Tolerance Capabilities | Conventional multilevel inverter topologies;fault tolerant;neutral point clamped (NPC);reduced devices;self-voltage balancing | Topology;Circuit faults;Capacitors;Switches;Fault tolerance;Fault tolerant systems;Legged locomotion
In this paper, a new cascade switch-ladder multilevel inverter topology is presented which can generate a large number of output voltage levels. First, a fundamental switch-ladder multilevel inverter structure is described. Then, the structure of recommended cascade topology based on series connection of fundamental switch-ladder topologies is presented. To generate maximum number of levels with minimum number of switching elements, dc sources, and voltage on switches, the proposed cascade topology is optimized. Comparison results prove that the presented cascade topology requires fewer numbers of components. Also, the value of voltage rating on switches is less than other structures. Experimental results for two topologies are analyzed to verify the performance of the proposed topology. | Optimal Design of New Cascaded Switch-Ladder Multilevel Inverter Structure | Bidirectional switch;components;multilevel inverter;optimization;voltage on switches | Topology;Inverters;Switches;Capacitors;Insulated gate bipolar transistors;Mathematical model;Optimization
A multifunctional control strategy for a single-phase asymmetrical cascaded H-bridge multilevel inverter (ACHMI), suitable for microgrid systems with nonlinear loads, is presented. The primary advantage of ACHMI is to produce a staircase output voltage with low harmonic content utilizing unequal dc voltages on the individual H-bridge cells. In a grid-connected mode of operation, the control strategy of the ACHMI is based on the conservative power theory, providing selective disturbing current compensation besides injecting its available energy. In autonomous mode of operation, two different control methods along with a damping resistor in the filter circuit are developed for regulation of the ACHMI instantaneous output voltage in a variety of load conditions. The first method is a single-loop voltage control scheme without the need of any current measurement. The second one is a multiloop voltage control scheme with a load current feedforward compensation strategy and preservation of the grid-connected current control scheme. The steady-state response and stability of both voltage control schemes are analyzed, and based on the application requirement, the control schemes are implemented individually. The effectiveness of each control strategy is experimentally verified using a hardware-in-the-loop setup with the control algorithm implemented in the TMSF28335 DSP microcontroller. | Multifunctional Control Strategy for Asymmetrical Cascaded H-Bridge Inverter in Microgrid Applications | Conservative power theory (CPT);distributed generation (DG);microgrid;multilevel inverter;power quality improvement | Inverters;Voltage control;Power harmonic filters;Harmonic analysis;Switches;Capacitors;Modulation
This paper presents a novel speed estimation scheme for induction motors (IMs) based on back electromotive-force model reference adaptive system (back-EMF MRAS). The scheme is employed for the purpose of sensorless fault-tolerant torque-controlled drives used in a limp-home mode operation in electric vehicle (EV) applications. The proposed scheme was experimentally tested on a laboratory dynamometer using a 19-kW IM and a 29-kW controller, which are both currently used in the automotive industry for EV applications. The scheme was also implemented on an electric golf buggy which was equipped with a 5-kW IM. A performance comparison was carried out between the proposed and conventional back-EMF MRAS schemes for starting from standstill, sensitivity to parameter variations and constant speed operation with load variations. Utilizing the golf buggy, the behaviors of the new scheme was separately investigated for vehicle starting from standstill, wide speed range including field weakening region, and hill-starting operations. The proposed scheme is computationally easy to implement, robust against sensitivity to parameters variations, inverter nonlinearity and errors due to digitization in the field weakening region. This scheme is not only consistent for vehicle starting from standstill, it also provides a reliable vehicle-drive in the field weakening region and during vehicle hill-starting. The dynamometer and vehicle test-drive results show the suitability of the proposed scheme for the purpose of EV fault-tolerant limp-home mode operation. | Sensorless Control of IM for Limp-Home Mode EV Applications | Electric vehicles (EVs);fault tolerant;induction motor (IM);model reference adaptive system (MRAS);sensorless;torque controlled-drive (TCD) | Stators;Torque;Adaptation models;Vehicles;Fault tolerance;Fault tolerant systems;Sensitivity
Insulated gate bipolar transistor (IGBT)-based pulsewidth modulation (PWM) inverters are commonly used in inductive load circuits such as motor control. During clamped inductive load turn off of the IGBT, high-power losses occur during two phases. Due to the large inductive motor load, the voltage across the IGBT rises to the bus voltage while carrying the full-rated current. In the second phase, the current decreases as the IGBT goes into its forward blocking mode. In this paper, the turn-off process during the first phase is analyzed in detail for the first time. A simple analytical model has been derived, based upon the initial steady-state minority carrier distribution, which allows predicting the rate of rise of the voltage during this time period where the collector current remains constant. The predictions of the analytical model are in excellent agreement with results obtained from two-dimensional (2-D) numerical simulations over a broad range of minority carrier lifetime values. This analytical model provides a good estimate (within 10%) of the power losses incurred during the first phase of turn off. | Modeling the [dV/dt] of the IGBT during inductive turn off |  | Insulated gate bipolar transistors;Pulse width modulation inverters;Voltage;Analytical models;Pulse circuits;Pulse inverters;Motor drives;Induction motors;Steady-state;Two dimensional displays
The significance of interconnect parasitics of power electronics systems is their effects on power converters' electromagnetic interference (EMI)-related performances, such as voltage/current spikes, dv/dt, di/dt, conducted/radiated EMI noise, etc. In this paper, a time domain reflectometry (TDR) measurement-based modeling technique is described for characterizing interconnect parasitics in switching power converters. Experiments are conducted on power components of a prototype high-power inverter, including insulated gate bipolar transistor (IGBT) modules, busbar and bulk capacitors. It is shown that the interconnect inductance of the IGBT module can be extracted completely using TDR. It is also shown that the busbar equivalent circuit can be modeled as transmission line segments or L-C filter sections, and the bulk capacitor contains a significant equivalent series interconnect inductance. | Characterization of power electronics system interconnect parasitics using time domain reflectometry |  | Power electronics;Power system interconnection;Integrated circuit interconnections;Electromagnetic interference;Insulated gate bipolar transistors;Capacitors;Inductance;Voltage;Reflectometry;Power measurement
A new on-line dead-time compensation technique for low-cost open-loop pulsewidth modulation voltage-source inverter (PWM-VSI) drives is presented. Because of the growing numbers of open-loop drives operating in the low-speed region, the synthesis of accurate output voltages has become an important issue where low-cost implementation plays an important role. The so-called average dead-time compensation techniques rely on two basic parameters to compensate for this effect: the magnitude of the volt seconds lost during each PWM cycle and the direction of the current. In a low-cost implementation, it is impractical to attempt an on-line measurement of the volt-seconds error introduced in each cycle-instead an off-line measurement is favored. On the other hand, the detection of the current direction must be done on line. This becomes increasingly difficult at lower frequencies and around the zero crossings, leading to erroneous compensation and voltage distortion. This paper presents a simple and cost-effective solution to this problem by using an instantaneous back calculation of the phase angle of the current. Given the closed-loop characteristic of the back calculation, the zero crossing of the current is accurately obtained, thus allowing for a better dead-time compensation. Experimental results validating the proposed method are presented. | On-line dead-time compensation technique for open-loop PWM-VSI drives |  | Pulse width modulation;Voltage;Pulse width modulation inverters;Switches;Distortion measurement;Frequency;Blanking;Current measurement;Space vector pulse width modulation;Pulse inverters
The optimal flux-searching algorithms of an induction machine have reached a stage of development permitting maximum torque operation over an entire flux-weakening region. In the high-speed region, however, the sensitivity to parameter errors of an induction machine still remains a problem. This paper presents an approach that ensures maximum torque operation maintaining robustness to parameter error in the flux-weakening region. To guarantee the performance in the high speed region, the machine leakage inductance is adapted on line, based on the injection of sinusoidal current. Also, the detuned effect on machine inductance is thoroughly analyzed to relate the sensitivity of parameters to the performance of the flux-weakening region. Experimental results demonstrate that the proposed adaptation scheme effectively selects the optimal flux level regardless of variation of leakage inductance. | Optimal flux selection of an induction machine for maximum torque operation in flux-weakening region |  | Induction machines;Voltage control;Stators;Inverters;Torque control;Velocity control;Inductance measurement;Frequency;Robustness;Performance analysis
An adaptive space vector modulation (SVM) approach to compensate the DC-link voltage ripple in a B4 inverter is proposed and examined in detail. The theory, design, and performance of this pulsewidth modulation (PWM) method are presented, and the method effectiveness is demonstrated by extensive simulations and experiments. High-quality output currents are guaranteed by this approach even with substantial DC-voltage variations that might be caused by an unbalanced AC supply system, the diode rectification of the line voltages, and circulation of one output phase current through the split capacitor bank. The application of this approach to induction machine drives is also discussed. It is concluded that the DC-voltage ripple effect on the B4 inverter output can be minimized by an adaptive SVM algorithm with the advantage of improving the response of the DC-link filter and the output quality of the inverter becoming high. | Adaptive SVM to compensate DC-link voltage ripple for four-switch three-phase voltage-source inverters |  | Support vector machines;Voltage;Pulse width modulation;Pulse width modulation inverters;Space vector pulse width modulation;Diodes;Capacitors;Induction machines;Drives;Adaptive filters
Random pulsewidth modulation (RPWM) techniques for DC-AC power converters usually work well with high-sampling frequency. When RPWM schemes are implemented in digital signal processors (DSPs), the sampling frequency is limited by the speed of the processors. This paper analyzes the noise spectrum of various DSP-implemented RPWM techniques using a statistical approach. The relationship of the noise components and the sampling frequency for both the standard RPWM and the weighted RPWM methods is generalized. The dependency of the noise characteristics on various factors is calculated theoretically and verified experimentally. The generalized noise theory for randomized PWM switching provides useful practical guidelines to the choice of sampling frequency. | Noise analysis of DC-AC random PWM schemes |  | Pulse width modulation;Frequency;Pulse width modulation converters;Signal sampling;Sampling methods;Power system harmonics;Digital signal processors;Guidelines;Pulse width modulation inverters;Boosting
A zero-voltage switching (ZVS) scheme for a three-level capacitor clamping inverter based on the true pulsewidth modulation (PWM) pole is proposed in this paper. With this scheme, the main switches work with ZVS through the assistance of a small rating zero current switching (ZCS) lossless auxiliary circuitry without imposing any voltage/current spikes on the main devices or any extra control complexities. Consequently, a three-level capacitor clamping inverter system can operate at a promoted switching frequency and becomes more eligible to be considered for high-power advanced applications, for example, in high-speed drives or power active filter areas. In this paper, the main circuit operation issues as regards the clamping voltage stability, damping capacitor stress, and output voltage spectrum are shortly reviewed first, after which the commutation principle, auxiliary circuitry stress analysis, and auxiliary circuitry designing methodology are presented in detail. Experimental results from a 700 V supply 3 kW half-bridge three-level capacitor clamping inverter are demonstrated which conform well to the proposal. | Zero-voltage switching for three-level capacitor clamping inverter |  | Zero voltage switching;Capacitors;Clamps;Pulse width modulation inverters;Zero current switching;Stress;Pulse inverters;Switching circuits;Switches;Voltage control
Due to the use of high-power devices and slow-switching frequency in a three-level neutral point clamp inverter, the dead-time effect may not be compensated sufficiently fast by using methods developed for the two-level inverter. In this paper, the dead-time effect in a three-level inverter with snubber circuits is analyzed to reveal that it does not only depend on load current direction, but also on magnitude. The snubber network also plays an important role in determining the output phase voltage during the dead-time period. Software techniques are proposed to compensate the dead-time effect as soon as it occurs as demanded by the slow-switching frequency. Experimental results show their effectiveness. | Dead-time effect and compensations of three-level neutral point clamp inverters for high-performance drive applications |  | Clamps;Pulse width modulation inverters;Voltage;Frequency;Synchronous motors;Pulse width modulation;Leg;Hardware;Snubbers;Circuits
This study develops a renewable energy management system (REMS) for the control of photovoltaic (PV) smart inverters to mitigate the voltage violation of distribution systems with high penetration of PV installation. The impact analysis of distribution feeders with the PV system integration for decision making of smart inverter control has been embedded in REMS to solve the voltage violation problem. To verify the effectiveness of the proposed REMS to enhance the system voltage quality, a PV system installed in a distribution feeder of Taiwan Power Company (Taipower) has been selected for field testing. The real power, reactive power, and voltage of the studied PV system have been collected. The impact analysis of PV integration is performed to solve the mitigation of voltage variation by the control of reactive power compensation of smart inverters. It is found that the voltage at the test PV system is very consistent with the field test results. The computer simulation of a distribution feeder with a large PV farm has been executed to illustrate that the control of smart inverters can enhance the utilization of solar energy by reducing the curtailment of renewable power generation dramatically for a distribution system with high penetration of PV systems. | Mitigation of Voltage Variation by REMS for Distribution Feeders | Distribution mapping management system;photovoltaic (PV);renewable energy management system (REMS);smart inverter | Inverters;Voltage control;Reactive power;Power generation;Renewable energy sources;Electrical engineering;Network topology
A fully integrated optical-to-wireless modulator for low-cost fiber-optical backhaul links is presented in this paper. In the receiver, a CMOS photodetector with a bandwidth of 0.5 GHz is integrated to perform optical-to-electrical conversion. A gain-boosted inverter based transimpedance amplifier achieves a high gain-bandwidth product without using inductive peaking. The two-stage equalizer compensates the photodetector bandwidth and extends the operation data rate to 4 Gb/s. The wireless modulator directly up-converts and modulates the baseband I/Q NRZ data to a QPSK signal centered at 60 GHz. Realized in 65-nm CMOS, the optical front-end achieves -3-dBm optical input sensitivity at 4 Gb/s with 10<sup>-12</sup> BER. The modulator produces -7.2-dBm output power with -12-dB EVM at a bit efficiency of 19.6 pJ/b. This design demonstrates that a small form factor and low cost optical-to-millimeter-wave modulator can be realized to support future fiber-wireless networks. | A 60-GHz 4-Gb/s Fully Integrated NRZ-to-QPSK Fiber-Wireless Modulator | 60-GHz modulator;balun;CMOS optical receiver;fiber-wireless network;transimpedance amplifier (TIA) | Optical receivers;Optical fiber communication;Bandwidth;Modulation;Optical fibers;Optical sensors
A 12 - bit energy-efficient capacitive sensor interface circuit that fully relies on capacitance-domain successive approximation (SAR) technique is presented. Analysis shows that for SAR capacitance-to-digital converter (CDC) comparator offset voltage will result in parasitic-dependent conversion errors, which necessitates using an offset cancellation technique. Based on the presented analysis, a SAR CDC that uses a chain of cascode inverter-based amplifiers with near-threshold biasing is proposed to provide robust, energy-efficient, and fast operation. A hybrid coarse-fine capacitive digital-to-analog converter (CapDAC) achieves 11.7 - bit effective resolution, and provides 83% area saving compared to a conventional binary weighted implementation. The prototype fabricated in a 0.18μm CMOS technology is experimentally verified using MEMS capacitive pressure sensor. Experimental results show an energy efficiency figure-of-merit (FoM) of 33fJ/Step which outperforms the state-of-the-art. The CDC output is insensitive to analog references; thus, a very low temperature sensitivity of 2.3ppm/°C is achieved without the need for calibration. | A 33fJ/Step SAR Capacitance-to-Digital Converter Using a Chain of Inverter-Based Amplifiers | Capacitance-to-digital converter (CDC);capacitive sensor interface circuit;capacitor array;CMOS;energy-efficient;low-power;MEMS pressure sensor readout circuit;successive-approximation (SAR) | Inverters;Capacitors;Parasitic capacitance;Sensors;Switches;Threshold voltage
Models of inverters and other converters based on averaging have been widely used in numerous simulation applications. Generalized averaging can be applied to model both average and switching behavior of converters while retaining the faster run times associated with average-value models. Herein, generalized average models for single- and three-phase pulse width modulation inverters are proposed. These models are based on a quasi-Fourier series representation of the switching functions that includes fundamental and switching frequency components as well as sideband components of the switching frequency. The proposed models are demonstrated both in simulation and experimentally and are found to accurately portray both the fundamental and the switching behavior of the inverter. In particular, the use of sideband components allows accurate representation of the variation in switching ripple magnitude that occurs in the steady state. The generalized average models are found to have simulation run times that are significantly faster than those associated with detailed models. Therefore, the proposed generalized average models are suitable for simulation applications in which both accuracy (including the switching behavior) and fast run times are required (e.g., long simulation times, systems with multiple converters, and repeated simulations). | Generalized Average Method for Time-Invariant Modeling of Inverters | DC-AC power converters;mathematical model;pulse width modulation inverters | Inverters;Switches;Integrated circuit modeling;Pulse width modulation;Mathematical model;Switching frequency
This paper identifies possible topological reconfigurability of a T-type inverter for direct torque controlled (DTC) induction motor drives when an open-switch fault occurs. In open-switch fault, inverter current path is different than normal path. This causes undesirable inverter switching states. Since DTC is based on a voltage vector selection criterion, open-switch fault causes ambiguous torque control. Analysis of DTC drive under two different inverter open-switch fault conditions viz. half-bridge and neutral-point switch fault are presented. The operation of the inverter in DTC mode against faults is achieved by simple topological reconfiguration. | Reconfiguration of T-Type Inverter for Direct Torque Controlled Induction Motor Drives Under Open-Switch Faults | Direct torque control (DTC);open-switch fault;synthetic voltage vector;topological reconfiguration | Inverters;Switches;Stators;Torque;Circuit faults;Legged locomotion;Rotors
Tunnel transistors are one of the most attractive steep subthreshold slope devices currently being investigated as a means of overcoming the power density and energy inefficiency limitations of CMOS technology. In this paper, the evaluation and the comparison of the performance of distinct fan-in logic gates, using a set of widely accepted power-speed metrics, are addressed for five projected tunnel transistor (TFET) technologies and four mosfet and FinFET transistors. The impact of logic depth, switching activity, and minimum supply voltage has been also included in our analysis. Provided results suggest that benefits in terms of a certain metric, in which a higher weight is placed on power or delay, are strongly determined by the selected device. Particularly, the suitability of two of the explored TFET technologies to improve CMOS performance for different metrics is pointed out. A circuit level benchmark is evaluated to validate our analysis. | Comparison of TFETs and CMOS Using Optimal Design Points for Power–Speed Tradeoffs | Energy efficiency;low supply voltage;optimal design points;steep subthreshold slope;tunnel transistors | TFETs;Logic gates;Measurement;FinFETs;Inverters
The paper proposes a method to suppress the anticurrent and magnetic canceling in a dual-band transmitter (Tx) and receiver (Rx) for wireless power transfer. The problem of intracoupling between the two coils in a dual-band resonator is analyzed. During 6.78-MHz operation, the intracoupling causes antidirectional current at 200-kHz coil which cancels the magnetic field and degrades efficiency. To solve the problem of antidirectional current, a new resonator design method is proposed. The proposed technique suppresses the 6.78-MHz anticurrent by specially selecting the impedance values and coil-winding direction that manipulate the magnitude and phase of 6.78-MHz voltage, such that total voltage across 200-kHz path is zero. One of the advantages is that the spatial separation between 6.78-MHz coil and 200-kHz coil can be reduced, which allows the maximum diameter for inner coil. Also, smaller discrete inductor can be used. The two coils share an inverter (or a rectifier), thus minimizing the number of inverter and rectifier. The 24-W system with dual-band Tx achieves 70.3% and 70.8% efficiencies at 6.78 MHz and 200 kHz, respectively, whereas the system with dual-band Rx achieves 66.3% and 74.3% at 6.78 MHz and 200 kHz, respectively. The efficiency improvement due to anticurrent suppressing is 4.8~23.6%. | Wireless Power Transmitter and Receiver Supporting 200-kHz and 6.78-MHz Dual-Band Operation without Magnetic Field Canceling | Dual band resonator;inductive power;multifrequency standard;wireless power resonator | Coils;Receivers;Dual band;Transmitters;Couplings;Inverters;Resonant frequency
This paper presents a steady-state model of MMC for the second-order phase voltage ripple prediction under unbalanced conditions, taking the impact of negative-sequence current control into account. From the steady-state model, a circular relationship is found among current and voltage quantities, which can be used to evaluate the magnitudes and initial phase angles of different circulating current components. Moreover, in order to calculate the circulating current in a point-to-point MMC-based HVdc system under unbalanced grid conditions, the derivation of equivalent dc impedance of an MMC is discussed as well. According to the dc impedance model, an MMC inverter can be represented as a series connected <italic>R–L–C</italic> branch, with its equivalent resistance and capacitance directly related to the circulating current control parameters. Experimental results from a scaled-down three-phase MMC system under an emulated single-line-to-ground fault are provided to support the theoretical analysis and derived model. This new models provides an insight into the impact of different control schemes on the fault characteristics and improves the understanding of the operation of MMC under unbalanced conditions. | Steady-State Modeling of Modular Multilevel Converter Under Unbalanced Grid Conditions | DC equivalent impedance;high-voltage direct-current (HVdc);modular multilevel converter (MMC);single-line-to-ground (SLG) fault;steady-state analysis;unbalanced conditions | Current control;Steady-state;Voltage control;Impedance;Capacitors;HVDC transmission;Resistance
With the high penetration of distributed generations (DGs), the conventional radial distribution network is becoming an active distribution network (ADN). It has the characteristics of multisource, multibranch, bidirectional power and fault current flow, as well as weak infeed. To provide effective protection for such a network, a novel current differential protection scheme, together with new implementation technology, is proposed in this paper. In this scheme, instead of using phase currents, a positive-sequence fault component (PSFC) is introduced into the differential protection. By building the PSFC equivalent circuit of the ADN, the distribution characteristic of PSFC within the ADN is theoretically analyzed in detail, especially for the case when the ADN contains inverter interfaced DGs. The PSFC-based differential protection criteria for different types of feeder are then established and simulated. To put the scheme into practice, data self-synchronization and peer-to-peer communication techniques are established. Based on this principle and using an advanced hardware platform, a protection prototype is successfully developed and tested. The test results verify the feasibility of the proposed protection scheme. | Principle and Implementation of Current Differential Protection in Distribution Networks With High Penetration of DGs | Distributed generation;active distribution network;current differential protection;positive-sequence fault component;weak infeed;data self-synchronization | Circuit faults;Equivalent circuits;Impedance;Distributed power generation;Inverters;Short-circuit currents;Voltage measurement
Single-event transients (SETs) induced by alpha particles and heavy ions are measured and analyzed with subthreshold voltage SET characterization circuits. Using a Schmitt trigger inverter target chain fabricated in a 65-nm bulk CMOS process, SET pulse widths are captured from an operating voltage down to 0.32 V. At nominal voltages, the Schmitt trigger inverter chain is immune to SETs, but at subthreshold voltages energetic particles can induce SET pulse widths that range up to and over a microsecond. Additionally, the results show that at subthreshold voltages the 28-nm node offers a significant improvement in the SET response over the 65-nm node. | Characterization of Single-Event Transients in Schmitt Trigger Inverter Chains Operating at Subthreshold Voltages | Radiation effects in ICs;single-event transients;soft errors;subthreshold | Inverters;Voltage measurement;Atmospheric measurements;Particle measurements;Alpha particles;Ions;Semiconductor device measurement
In this paper, a comprehensive and practical method of implementing speed range extended maximum torque per ampere (MTPA) control for permanent magnet synchronous machine (PMSM) is presented. The inverter-based method of measuring PMSM parameters, including winding resistance and d- and q-axis flux linkages, is introduced. The nonlinearities of the inverter, including voltage amplitude error and voltage phase shift, are identified and compensated, which improves the accuracy of the characterized flux linkage. The extended MTPA current references are obtained by employing nonlinear optimization algorithm, and the results are verified analytically on the current plane. MTPA control is applied on the PMSM experimentally in the entire speed range. Current transition, torque control accuracy, and efficiency performance are measured in the entire torque-speed range. | Speed Range Extended Maximum Torque Per Ampere Control for PM Drives Considering Inverter and Motor Nonlinearities | Field weakening;modeling;optimization methods;permanent magnet machines;torque control | Couplings;Voltage measurement;Inverters;Torque;Current measurement;Resistance;Electrical resistance measurement
In this paper, a variety of flip-flop (FF) designs fabricated in a commercial 28-nm Fully-Depleted Silicon on Insulator (FDSOI) technology are evaluated for their single-event upset performance with ions and pulsed laser experiments. These FF designs consist of unhardened DFF, hardened DFF with stacked transistors in the inverters, and the layout-optimized DFFs. These DFFs were exposed to alpha particles and heavy ions (HIs). None of the hardened DFFs exhibit any errors up to a Linear Energy Transfer (LET) of 50 MeV*cm<sup>2</sup>/mg under normal irradiation, and a layout-based hardened DFF started to see errors at a LET of 50 MeV*cm<sup>2</sup>/mg with the tilt angle of 60<sup>0</sup>. The testing data substantiates effective SEU reduction of these hardened designs. Two-photon absorption (TPA) laser experiments were carried to test these DFF designs, and the results showed that pulsed laser may not be a valid tool to evaluate the FFs designed with nano-scale SOI stacked structures. This brings new challenges in laser hardness assurance for RHBD designs. | Evaluation of SEU Performance of 28-nm FDSOI Flip-Flop Designs | Flip-flop;fully-depleted silicon on insulator (FDSOI);radiation hardening;single event effect;single event upset;soft error;stacked structure | Transistors;Silicon-on-insulator;Layout;Inverters;Single event upsets;Logic gates
The zero/low intermediate frequency (IF) receiver (RX) architecture has enabled full CMOS integration. As the technology scales and wireless standards become ever more challenging, the issues related to time-varying dc offsets, the second-order nonlinearity, and flicker noise become more critical. In this paper, we propose a new architecture of a superheterodyne RX that attempts to avoid such issues. By exploiting discrete-time (DT) operation and using only switches, capacitors, and inverter-based gm-stages as building blocks, the architecture becomes amenable to further scaling. Full integration is achieved by employing a cascade of four complex-valued passive switched-cap-based bandpass filters sampled at 4× of the local oscillator rate that perform IF image rejection. Channel selection is achieved through an equivalent of the seventh-order filtering. A new twofold noise-canceling low-noise transconductance amplifier is proposed. Frequency domain analysis of the RX is presented by the proposed DT model. The RX is wideband and covers 0.4-2.9 GHz with a noise figure of 2.9-4 dB. It is implemented in 65-nm CMOS and consumes 48-79 mW. | A Fully Integrated Discrete-Time Superheterodyne Receiver | Bandpass filter (BPF);discrete time (DT);IIP2;process scalable;receiver (RX);superheterodyne;switched capacitor | Mixers;Band-pass filters;Receivers;Radio frequency;RF signals;Switches;Time-domain analysis
Determining the suitability of a medium-voltage motor which will be installed within a hazardous location as outlined in IEEE 1349, powered by a multilevel, voltage source, adjustable speed drive that is not isolated by a phase-shifting transformer requires two key items to be investigated: thermal heating due to the current harmonics, and the energy contained in uncontrolled sparking from the motor shaft to ground. This paper reviews the process that was used for a possible application of a drive with a motor in a Class I, Division 2 environment, along with modifications that were made to the design and operation of the drive to meet the stated requirements. | Application Considerations for Operating VSI-FED MV Motors in Hazardous Locations | Adjustable speed drive (ASD);common-mode voltage;hazardous location;IEEE 1349;multilevel;rotor heating;shaft voltage;sparking;voltage source inverter (VSI) | Inverters;Variable speed drives;Ocean temperature;Shafts;Surface impedance;Sparks;Capacitors
In this paper, a novel optimal learning algorithm for partially unknown voltage-source inverters (VSIs) operating in parallel is presented. The algorithm designs game-theory-based distributed controllers to provide the appropriate working voltage magnitude and frequency at the load by converting dc voltage to ac voltage at the parallel VSIs. It takes advantage of information from the neighboring low pass L-C filters to improve harmonic distortion and guarantee equal sharing of the load current across the VSIs while avoiding current circulation during transient and ensuring stability and robustness. It builds upon the ideas of approximate dynamic programming (ADP) and uses only partial information of the system and the exosystem, which is connected only to some of the VSIs. The proposed framework was tested in simulations to show its effectiveness. | Online Optimal Operation of Parallel Voltage-Source Inverters Using Partial Information | Game theory;learning;parallel voltage-source inverters (VSIs) | Inverters;Nickel;Voltage control;Synchronization;Impedance;Optimization;Algorithm design and analysis
In this paper, a bidirectional battery charger is proposed for grid-to-vehicle, vehicle-to-grid, and vehicle-to-home operations of electric vehicles. The proposed charger adopts sinusoidal charging to eliminate the use of electrolytic capacitors. A nonregulating series resonant converter is employed for isolation, thereby minimizing the ratings of the components and achieving zero-current switching turn on and off of switches. Meanwhile, an ac-dc converter is employed to control each mode and their mode changes, making the whole control scheme simple and the mode changes seamless. A 3.3-kW prototype was built in the laboratory to validate the proposed concept. Our experimental results demonstrate that the proposed charger has high efficiency and can seamlessly switch between the three operation modes. | An Electrolytic Capacitorless Bidirectional EV Charger for V2G and V2H Applications | Bidirectional electric vehicle (EV) charger;electrolytic capacitorless;on-board charger (OBC);seamless;vehicle-to-grid (V2G);vehicle-to-home (V2H) | Batteries;Bidirectional control;Capacitors;Inverters;Switches;Power harmonic filters;Resonant frequency
Inverters and loads can freely connect to any node in a meshed parallel inverters system, leading to variations of line impedance between two nodes and the structure of the electric network. More challenges exist for proportional load-sharing control in such a system. An improved proportional load-sharing strategy for a meshed parallel inverters system with complex impedances is proposed in this paper. The RL-type droop method is modified through injecting the power droop information of all other inverters, which can improve the load-sharing accuracy to some extent and completely compensate the voltage amplitude and frequency deviations caused by droop equations under accurate load-sharing conditions. Besides, an adaptive virtual resistance tuned by the integral of the linear combination of output active and reactive powers, is added to eliminate load-sharing errors. In addition, the central controller broadcasts the control variables to all inverters. This improves the simultaneity of control data and minimizes the mismatch of control delay. Three modified droop methods are compared with the small-signal analysis and simulation. Experimental results are presented to investigate the performance of the proposed control strategy. | An Improved Proportional Load-Sharing Strategy for Meshed Parallel Inverters System With Complex Impedances | Droop control;inverter;parallel;proportional load sharing;virtual impedance | Inverters;Impedance;Reactive power;Voltage control;Mathematical model;Voltage measurement;Frequency control
This paper proposes a three-phase single-stage grid integrated solar photovoltaic distributed static compensator (SPV-DSTATCOM) system using a leaky least mean fourth (LLMF) control algorithm. The prime contributions of this paper include: 1) the SPV generating system, which fulfills the active power requirement of connected loads and supplies the excess power to the grid; 2) the voltage-source converter (VSC) acts as a dc–ac inverter and DSTATCOM, which provides reactive power compensation, harmonics filtering, load balancing, power factor correction, zero voltage regulation, and mitigates several other power quality issues; 3) even when the SPV power is unavailable, the VSC operates as a DSTATCOM, which enhances the utilization factor of devices; and 4) the LLMF-based control approach for fundamental component extraction from load currents for good harmonics compensation as well as to keep the overall system stable and to achieve rapid response at changing conditions. The proposed system is modeled and simulated using MATLAB/Simulink as well as its performance is verified experimentally on a developed prototype. | Implementation of LLMF Control Algorithm for Three-Phase Grid-Tied SPV-DSTATCOM System | Distributed static compensator\xa0(DSTATCOM);leaky least mean fourth (LLMF) control algorithm;power quality;solar photovoltaic (SPV) | Voltage control;Power harmonic filters;Harmonic analysis;Power quality;Power conversion
When employed as a modulator in power inverters, model predictive control has an equivalence to a recently proposed modulation technique known as feedback quantizer modulation (FBQM). Both schemes produce a random-like switching pattern that can facilitate explicit control over the shape of frequency spectra associated with inverter output voltages and currents. This is useful to satisfy electromagnetic interference and acoustic noise requirements, and to avoid excitation of external system resonances. However, it will be shown in this paper that inverter deadtime introduces a disturbance into FBQM that significantly degrades the ability to shape the frequency spectra. Several compensation techniques, designed to model the effect of deadtime inside the formulation of FBQM, are proposed and experimentally verified on a two-level three-phase inverter. | Deadtime Compensation for Model Predictive Control of Power Inverters | Control strategy;feedback quantizer;modulation;model predictive control (MPC);three-phase inverter | Inverters;Modulation;Delays;Harmonic analysis;Switches;Quantization (signal)
This paper presents a random forest (RF) regression based implementation of space vector pulse width modulation (SVPWM) for a two-level inverter to improve the performance of the three-phase induction motor (TIM) drive. The RF scheme offers the advantage of rapid implementation and improved prediction for the SVPWM algorithm to improve the performance of a conventional space vector modulation scheme. In order to show the superiority of the proposed RF technique to other techniques, an adaptive neuro fuzzy inference system (ANFIS) and artificial neural network (ANN) based SVPWM schemes are also used and compared. The proposed speed controller uses a backtracking search algorithm to search for the best values for the proportional-integral controller parameters. The robustness of the RF-based SVPWM is found superior to the ANFIS and ANN controllers in all tested cases in terms of damping capability, settling time, steady-state error, and transient response under different operating conditions. The prototype of the optimal RF-based SVPWM inverter controller of induction motor drive is fabricated and tested. Several experimental results show that there is a good agreement of the speed response and stator current with the simulation results which are verified and validated the performance of the proposed RF-based SVPWM inverter controller. | A Random Forest Regression Based Space Vector PWM Inverter Controller for the Induction Motor Drive | Adaptive neuro fuzzy inference system (ANFIS);artificial neural network (ANN);backtracking search algorithm (BSA);induction motor (IM);inverter controller;random forest (RF) regression;space vector pulse width modulation (SVPWM) | Space vector pulse width modulation;Inverters;Radio frequency;Switches;Vegetation;Artificial neural networks
Renewable energy resources are becoming popular with mass adoption in residential and commercial applications because of gradual cost reduction along with continuous technical advancements. Photovoltaic (PV) energy is one of the biggest players of renewable energy installations although soft costs remain as the major barrier for higher penetration of PV systems. To address the cost challenges, a plug-and-play (PnP) system for a quick, low-cost installation is proposed and designed. The method is much less invasive and labor intensive than the traditional installation methods. This paper presents the PnP electrical system, with emphasis on the controls, software, and system-level communications within the system. A PV utility interface circuit has been developed for automated electrical safety checks and authentication for the PnP PV system. A data protocol has been used to deal with the master-slave controller setup in the system. This research has the potential to reduce the residential PV system price by $0.6/W. | Autoinspection and Permitting With a PV Utility Interface (PUI) for Residential Plug-and-Play Solar Photovoltaic Unit | Low cost photovoltaic (PV) installation;plug-and-play (PnP) solar PV;PV utility interface (PUI) circuit;residential PV;solar power generation | Inverters;Integrated circuit interconnections;Hardware;Photovoltaic systems;Standards;Inspection
Applications of motor drives, ranging from automotive traction to more-electric aircraft, have widely varying speed and torque demands. With extensive use of inverter-fed drives, loss minimization techniques for such applications have evolved over the past few decades. Previous work on loss minimization has mainly focused on specific drive components. Component-level loss minimization, however, will not guarantee minimum total loss in the drive system. In this paper, a system-level loss minimization method is developed using a comprehensive loss model, to achieve true minimum total loss in the system. The total loss obtained is lower for the proposed system-based minimization than the component-based methods such as machine loss minimization, torque maximization per stator ampere, and dc-link loss minimization. Simulation and experimental results for a sample drive cycle are presented to verify the benefits of the proposed scheme for an induction motor drive. Results suggest system loss reduction of about 7%, when compared to machine-based optimization, in high-variability applications. | Minimization of System-Level Losses in VSI-Based Induction Motor Drives: Offline Strategies | Active damping;drive cycle;energy savings;field-oriented control (FOC);flux maps;induction motor drive;loss minimization;loss models;optimization;voltage source inverter (VSI) | Minimization;Torque;Inverters;Stator windings;Rotors;Damping
This paper presents finite-control-set model-predictive control (FCS-MPC) for a three-phase quasi-Zsource (qZS) four-leg inverter under unbalanced load condition. The key novelty of the proposed control approach is eliminating the double-line frequency ripple in the inductor current with a simple and effective approach. The proposed four-leg qZS inverter with an output LC filter can handle buck/boost and dc/ac conversion features in a single stage. Furthermore, the FCS-MPC-based control algorithm helps in maintaining balanced point of common coupling voltages for stand-alone unbalanced loads. The behavior of the predictive controller has been investigated under different operating conditions, and its robustness with the qZS network and the LC filter parameter variations are also studied. Furthermore, the effect of double-line frequency ripple and its relation with the inductor current constraint have been tackled comprehensively. To verify the performance of the proposed approach, simulation and experimental studies were performed for balanced and unbalanced loads. | Finite-Control-Set Model-Predictive Control for a Quasi-Z-Source Four-Leg Inverter Under Unbalanced Load Condition | DC???AC power conversion;digital control;model-predictive control;quasi-Z-source inverter (qZSI) | Inverters;Topology;Inductors;Switches;Predictive control;Capacitors;Legged locomotion
A new nanoscale device has been already introduced as a side-contacted field effect diode (S-FED), which is composed of a diode and planar SOI-MOSFET. In this paper, S-FED is optimized in terms of work function, with due attention to the design of logic gates, such as NOT, NAND, NOR, and XOR. Results demonstrate that optimum work function is 4.7 eV in which the highest value of ION/IOFF can be achieved. Mixed-mode simulations are used to determine the performance of the proposed logic gates. Also, the proof regarding the mitigation of the total power consumption up to 56% is presented so that not gate based on S-FED improves power delay product by about 30%, compared with the CMOS-based version. A similar fabrication process with the CMOS technology could be asserted as the considerable advantage to pave the way of feasibly realizing the new generation of S-FED-based logic gates. | Design and Simulation of Low-Power Logic Gates Based on Nanoscale Side-Contacted FED | Gate work function;logic gate design (NAND;NOR and XOR);side-contacted field effect diode (S-FED) | Logic gates;Inverters;Reservoirs;Nanoscale devices;Silicon;MOSFET;Charge carrier processes
In hybrid vehicles, power converters such as inverters and dc-dc converters are installed in the power control unit (PCU). A strong current flows through the inductor of the output filter of the power converter, which causes electromagnetic interference in AM radios and other electrical equipment due to low-frequency noise. In this letter, we attempt to clarify the mechanism of low-frequency magnetic field leakage from the aperture of a simplified metallic enclosure representing a real PCU enclosure. A novel structure is herein proposed that suppresses leakage of the magnetic field by controlling the flow of eddy currents around the aperture. The proposed enclosure is manufactured, and its shielding factor is measured. The shielding factor of the proposed enclosure is confirmed to correspond approximately with that of an enclosure without an aperture. | Trench Structure to Suppress Magnetic Field Leakage From an Aperture in a Metallic Enclosure | Aperture;eddy current;electromagnetic simulation;enclosure;magnetic shield | Apertures;Eddy currents;Magnetic shielding;Magnetic noise;Magnetic resonance;Simulation
This paper studies wireless charging of lithium-ion batteries for electric vehicles. The charging profile mandates a constant-current (CC) charging for a discharged battery until the battery voltage reaches the cutoff voltage at rated power. The charging continues at the cutoff voltage with a constant-voltage (CV) charging at a power level down to 3% of the rated power in order to fully charge the battery. An inductive-power-transfer (IPT) converter should be designed with minimal number of stages to achieve high efficiency. However, high efficiency for such a wide load range is difficult to achieve. Moreover, the efficiency-to-load relationship is distinctly different for CC and CV charging operations, posing difficulties for the single-stage design. This paper describes the design of a single-stage IPT converter that complies with the battery charging profile and, at the same time, achieves optimal efficiency. Design optimization includes soft switching for the entire battery load range, efficiency optimization for CC and CV modes of operation, and system efficiency optimization for the whole battery charging profile. Measured results of two experimental IPT battery chargers are presented for illustration and verification. | Design of a Single-Stage Inductive-Power-Transfer Converter for Efficient EV Battery Charging | Battery charger;electric vehicles (EVs);system efficiency;wireless power transfer | Batteries;Topology;Frequency modulation;Inverters;Integrated circuit modeling;Soft switching
This paper is focused on improving the post-fault performance of cascaded H-bridge multilevel inverters by decreasing the common-mode voltage. First, an algorithm is proposed to determine the optimal post-fault state among all possible states, which have the same maximum available voltage. Furthermore, a modified technique is proposed to calculate the references of inverter phase voltages under faulty conditions. This technique leads to a decrease in the common-mode voltage when the required output voltage is less than its maximum value. These solutions are mutually employed in the post-fault control system. Simulation and experimental results confirm the effectiveness of the proposed solutions in comparison with the existing methods in different cases. | Improvement of Post-Fault Performance of a Cascaded H-bridge Multilevel Inverter | Cascaded H-bridge multilevel inverter;common-mode voltage;fault-tolerant inverter | Inverters;Fault tolerance;Fault tolerant systems;Circuit faults;Voltage control;Control systems;Windings
This paper presents a novel torque control method for two-level-inverter-fed induction motor drives. The control principle is based on a finite-control set model predictive control (FCS-MPC) using a state tracking cost index. In the online procedure of the proposed FCS-MPC, the optimal voltage vector and its corresponding optimal modulation factor are determined based on the principle of torque and rotor flux error minimization. In this method, a reference state is determined in a systematic way so that the reference torque tracking with maximum torque per ampere and flux-limited operation could be achieved. In addition, a weighting matrix for the state tracking error is optimized in offline using the linear matrix inequality based optimization problem. The efficacy of the proposed FCS-MPC method is proved by the simulation and experimental results at different working circumstances. The comparison of the presented control system with the conventional FCS-MPC and with other reported FCS-MPC with modulation control is made. The proposed algorithm yields fast dynamic performance and minimum torque and current ripples at different speed and torque levels. | Finite-Control Set Model Predictive Control Method for Torque Control of Induction Motors Using a State Tracking Cost Index | Finite-control set model predictive control (FCS-MPC);flux-increased and flux-limited control;induction motors (IM);linear matrix inequality (LMI);maximum torque/ampere control;modulation factor;torque control | Torque;Rotors;Stators;Torque control;Indexes;Modulation;Voltage control
This paper presents a steady-state analysis of the isolated class-E<sup>2</sup> converter outside nominal operation. By transforming the isolated class-E<sup>2</sup> converter into the typical topology of the class-E inverter, the switching patterns can be comprehended on the parameter spaces easily. The output power and the power-conversion efficiency can be expressed as functions of circuit parameters such as coupling coefficient of the transformer, load resistance, and operating frequency. The class-E<sup>2</sup> wireless power transfer (WPT) system was designed and implemented in this paper for verifying the analytical expressions. The analytical predictions of system performance against coupling-coefficient and load-resistance variations agreed with PSpice simulation and experimental results quantitatively, which showed the validity of the analytical expressions. Comparisons between the class-E<sup>2</sup> and classD-E WPT systems are shown along with their discussions. Additionally, two application examples of the analytical expressions are introduced in this paper, which shows the usefulness of the analytical equations. | Steady-State Analysis of Isolated Class-E$^2$ Converter Outside Nominal Operation | Class-E converter;class-E inverter;class-E rectifier;circuit parameter variations;outside nominal operation;steady-state analysis;wireless power transfer (WPT) | Inverters;Switches;Capacitance;MOSFET;Steady-state;Couplings;Frequency conversion
A four-level open-end winding induction motor drive (OEWIMD) is obtained when an induction motor with open windings is fed from either side with two two-level 3-Ph voltage-source inverters (VSIs) with unequal dc-link voltages, which are in the ratio of 2:1. This drive principally suffers from two problems namely: the circulation of zero sequence current in motor phases and overcharging of the lower dc-link capacitor by its counterpart with higher dc-link voltage. It has been reported earlier, that the decoupled space vector pulse width modulation (SVPWM) control strategies avoid both of these problems. This paper proposes an improvised SVPWM scheme that achieves a better harmonic performance compared to the decoupled SVPWM scheme without altering either the power circuit configuration or the voltage ratings of the devices. The proposed PWM strategy clamps the inverter with lower dc-link voltage with an active state, while the other inverter is switched around it. It has been shown that the proposed SVPWM scheme results in an overall reduction of losses for the drive system while resulting in a considerably lower d<sub>v</sub>/d<sub>t</sub> compared to the decoupled SVPWM schemes. The four-level OEWIMD employing the proposed SVPWM scheme is simulated and is validated with experimental results. | Improvised SVPWM Strategies for an Enhanced Performance for a Four-Level Open-End Winding Induction Motor Drive | dv/dt;four-level inversion;open-end winding induction motor drive (OEWIMD);over charging;space vector pulse width modulation (SVPWM) | Inverters;Space vector pulse width modulation;Switches;Windings;Capacitors;Induction motors
The decoupling of the capacitor voltage and inductor current has been shown to improve significantly the dynamic performance of voltage source inverters in standalone applications. However, the computation and pulse width modulation delays still limit the achievable bandwidth. In this paper, a discrete-time domain modeling of an LC plant with consideration of delay and sample-and-hold effects on the state feedback cross-coupling decoupling is derived. From this plant formulation, current controllers with wide bandwidth and good relative stability properties are developed. Two controllers based on lead compensation and Smith predictor design, respectively, are obtained. Subsequently, the voltage regulator is also designed for a wide bandwidth, which permits the inclusion of resonant filters for the steady-state mitigation of odd harmonics at nonlinear unbalance load terminals. Discrete-time domain implementation issues of an antiwind up scheme are discussed as well, highlighting the limitations of some discretization methods. Extensive experimental results, including a short-circuit test, verify the theoretical analysis. | Discrete-Time Domain Modeling of Voltage Source Inverters in Standalone Applications: Enhancement of Regulators Performance by Means of Smith Predictor | Current control;power quality;voltage control | Voltage control;Regulators;Delays;Bandwidth;Capacitors;Mathematical model;State feedback
Repetitive control (RC) can offer a promising accurate voltage control scheme for constant-voltage constant-frequency (CVCF) pulse width modulation (PWM) inverters to compensate the harmonic distortion caused by nonlinear loads. However, limited by digital sampling, conventional RC with integer phase lead compensation cannot exactly compensate the system phase lag, which may result in instability in the case of low sampling frequency. In this paper, a fractional phase lead compensation RC (FPLC-RC) scheme is proposed to enable the phase lead step to be fractional, which can enlarge the stability region and improve the tracking accuracy. A newly devised finite-impulse response fractional lead filter based on Lagrange interpolation is applied to approximate the fractional lead items. Meanwhile, the synthesis and analysis of fractional phase lead RC for a single PWM inverter are given. Furthermore, simulations and experiments are provided to demonstrate the validity of the proposed FPLC-RC scheme. | Fractional Phase Lead Compensation RC for an Inverter: Analysis, Design, and Verification | Fractional lead filter;fractional phase lead compensation repetitive control (FPLC-RC);Lagrange interpolation;pulse width modulation (PWM) inverter;repetitive control (RC) | Lead;Inverters;Pulse width modulation;Resonant frequency;Stability analysis;Voltage control;Frequency control
An independently controlled neutral module (ICNM) can be adopted in a three-phase four-wire inverter to form the neutral line and provide the path for zero-sequence current when the loads are unbalanced. The original control objective of the ICNM is to stabilize the neutral point voltage. Since there is a -180° phase jump at the resonant frequency of the neutral inductor and split dc-link capacitors in the system loop gain, system instability may occur. In order to ensure system stability, the inductor current feedback scheme (ICFS) can be incorporated, which is equivalent to introducing a resistor in series with the inductor branch. However, it will lead to increased zero-sequence current flowing through the dc-link capacitors, thus increasing the neutral point voltage ripple. In this paper, three improved control schemes, namely, notch-filter-incorporated inductor current feedback scheme (NF-ICFS), proportional resonant cascaded regulator plus inductor current feedback scheme (PR+ICFS), and neutral current feed-forward plus inductor current feedback scheme (NCFF+ICFS), are proposed, which not only ensure system stability, but also maintain a small neutral point voltage ripple. A 10-kW prototype of the three-phase four-wire inverter with ICNM is built and tested in the laboratory, and the experimental results verify the effectiveness of the proposed control schemes. | Neutral Point Voltage Ripple Suppression for a Three-Phase Four-Wire Inverter With an Independently Controlled Neutral Module | Independently controlled neutral module;inductor current feedback scheme (ICFS);notch-filter;output impedance | Inverters;Voltage control;Inductors;Capacitors;Pulse width modulation;Delays;Regulators
This paper proposes a hybrid modular multilevel drive system based on a modular multilevel cascade inverter (MMCI) with double-star chopper cells (DSCC) and a two-level (2L) inverter to feed three-phase induction motors with open-end windings (OEWs). The proposed system is an alternative for high-speed motor drives based on a small-scale DSCC topology. A voltage reference technique is presented based on the analysis of the degrees of freedom of the system for generating the output voltage references, considering any voltage ratios of the dc links. The proposed system is evaluated in a symmetric scenario, in which the dc-link voltages are equal. Thus, the 2L inverter is set up to operate at the fundamental frequency, while the DSCC inverter synthesizes the output voltage references from high-quality waveform with a significant number of voltage levels. Experimental results obtained from a downscaled 10-kVA 380-V prototype driving a full loaded 3.7-kW OEW induction motor are provided to verify the viability of the proposed system. | Hybrid Modular Multilevel DSCC Inverter for Open-End Winding Induction Motor Drives | Digital scalar modulation;double-star chopper cells (DSCC);modular multilevel cascade inverter (MMCI);open-end winding (OEW) induction motor drive;phase-shifted carrier (PSC) modulation | Inverters;Induction motors;Topology;Pulse width modulation;Capacitors;Voltage measurement;Windings
A power conditioning system (PCS) using multiple module-integrated converters and a single sourced 27-level asymmetric cascaded H-bridge multilevel inverter (MLI) without regeneration for photovoltaic (PV) applications is proposed. A newly suggested hybrid-switching closed-loop strategy is proposed to enable the use of a 27-level inverter in PV systems. The suggested hybrid-switching strategy implements fundamental line-frequency switching in the main H-bridge to ensure a high efficiency and low leakage current operation. Furthermore, high-frequency switching is used in the auxiliary H-bridge cells to achieve a higher bandwidth control loop. A cost-effective unidirectional single-ended 1-kW dc-dc module based on a boost coupled inductor and charge-pump circuits is proposed to achieve a single PV source per module for a multistring configuration. To couple the unidirectional converters with the central inverter, a jumping element in the hybrid switching strategy is introduced to enable an optimal nonregenerative operation. The proposed PCS with the control scheme is analyzed and verified using hardware results in a grid connected mode of operation. | A PV Power Conditioning System Using Nonregenerative Single-Sourced Trinary Asymmetric Multilevel Inverter With Hybrid Control Scheme and Reduced Leakage Current | Asymmetric cascaded H-bridge;hybrid-switching strategy;photovoltaic (PV) applications;regeneration;trinary inverter | Inverters;Switches;Load flow;Charge pumps;Pulse width modulation;Topology;Leakage currents
This paper presents an inductive power transfer (IPT) system targeting at electric vehicles (EVs) and hybrid EVs. IPT systems provide significant benefits over the conventional plug-in chargers. However, in order for IPT to be adopted for EV charging, efficiency is a key figure of merit, which needs to be achieved. This paper presents a high-frequency inverter using gallium nitride (GaN) power transistors that have the benefit of low on-resistance and gate charge to reduce the switching and conduction loss. The switching characteristics of the GaN GIT are studied, and the inverter is designed to ensure low switching losses while keeping overshoot and slew rates under control. An efficiency centric mode of operation is proposed to improve the efficiency of the system while ensuring sufficient power transfer. The system efficiency peaks at 95% at 100-kHz operation and 92% at 250-kHz operation for a coil gap of 80 mm at 2-kW output power. At a coil gap of 150 mm, the system obtains above 90% efficiency at 1.3 kW. The IPT system is compared with a similar system using SiC power transistors and outperforms it by 1% at 2 kW. | A 2-kW, 95% Efficiency Inductive Power Transfer System Using Gallium Nitride Gate Injection Transistors | Electric vehicles (EVs);enhancement mode gallium nitride (GaN);gate injection transistor (GIT);inductive power transfer (IPT);wireless power transfer | Gallium nitride;Logic gates;Inverters;Resonant frequency;Switches;Silicon carbide;Bridge circuits
The current-voltage characteristics of atmospheric pressure plasma jets with various working gases (He, Ne, Ar, N2, and air) are investigated. Systems of the plasma jets are composed of a syringe needle inserted into a glass tube and are operated by a sinusoidal high-voltage through a dc-ac inverter generating several tens of kilohertz. The various electrode structures with or without the ground electrode are analyzed by using an equivalent circuit model. For the biomedical applications concerning the discharge stability and the electric safety with a low plasma-current and a low voltage operation, the suitable structures of plasma jets for each gas are suggested. For the plasma jets of inert gases (He, Ne, and Ar), the discharge triggered by an external ground electrode seems to be suitable, because the low current of a plasma plume is adjusted readily with a low voltage of 1-2 kV. For the jets of N2 and air, the nozzle of a metal ground electrode at the end of a glass tube is suggested to reduce the operation voltage below 3 kV and to acquire a low plume-current of a few milliamperes exiting the metal nozzle. | The Current–Voltage Characteristics of Atmospheric Pressure Plasma Jets With the Various Working Gases | Atmospheric pressure plasma;current–voltage characteristics;discharge;plasma;plasma jets | Plasmas;Atmospheric-pressure plasmas;Capacitors;Current-voltage characteristics;Discharges (electric)
Dispersed distribution of many inverter-based electric springs (ESs) over the power grid as a means to provide stability support for smart grid against high penetration of intermittent renewable power has been suggested recently. While single ES has its own local controller, their wide dispersion makes it difficult to coordinate multiple ESs operation. In this paper, a complete design and implementation procedure of the consensus control methodology for the distributed voltage control of multiple ES is presented. First, the specific control scheme for the single ES is designed by introducing the proportional resonant controller. Then, incorporating with the consensus algorithm by neighboring information exchange instead of global communication, the control strategy for multiple ESs is implemented to discover the voltage reference which will be assigned to ESs for tracking the reference voltage. Compared with the conventional droop control, the scheme can maintain the voltage level of the critical load without sacrificing the voltage control accuracy. Simulation results show that the distributed voltage control can guarantee the overall coordination of parallel ESs under various operation conditions. | Distributed Control of Multiple Electric Springs for Voltage Control in Microgrid | Electric springs;distributed control;microgrid;renewables | Voltage control;Decentralized control;Microgrids;Inverters;Impedance;Springs;Reactive power
This paper proposes a balanced inverter topology for canceling the common-mode (CM) voltage of motor drives, and thus reducing or eliminating the ground leakage current, bearing current, and CM electromagnetic interference. The proposed topology splits one of the switches on each phase-leg of a conventional inverter into two half-voltage rated switches, and creates two complementary sets of balanced three phase output voltages, whose CM voltages cancel each other in the driven motor. The balanced inverter topology does not involve filter components, modification of the modulation strategy, or increase of the total device rating. Theoretical analysis and testing results are presented to verify this concept. | Common-Mode Voltage Cancellation in PWM Motor Drives With Balanced Inverter Topology | Common-mode voltage (CMV);electromagnetic interference (EMI);motor drive;three-phase voltage-source inverter (VSI) | Inverters;Switches;Topology;Stator windings;Electromagnetic interference;Legged locomotion;Windings
Converter system that does both dc-dc conversion and dc-ac conversion in a single stage is called a single-stage converter system (SSCS). Compared to a two-stage converter, SSCS is more efficient and compact in size. In this paper, a grid-connected SSCS (GCSS) system for photovoltaic (PV) applications is presented. This GCSS transfers power from PV to grid while tracking maximum power point (MPP) continuously. The proposed system has several desirable features such as low switching loss, high gain, and compact size that makes this GCSS suitable for PV systems, where the PV system output voltage is low and varies with time. Design of the presented GCSS components with necessary equations and derivation of both current control loop and voltage control loop required for operation are given. Proposed GCSS is simulated using MATLAB/SIMULINK. Detailed simulation and experimental results are given to verify the efficacy of the proposed GCSS. | A Single-Stage Grid-Connected High Gain Buck–Boost Inverter With Maximum Power Point Tracking | Buck-boost inverter;grid connected inverter;high gain inverter;single-stage | Inductors;Topology;Inverters;Inductance;Maximum power point trackers;Switching loss;Capacitors
Distributed generation (DG) has been considered as an alternative source of power generation, especially in stand-alone applications, where both single- and three-phase loads must be supplied with fixed amplitude and frequency sinusoidal voltages. Therefore, the presence of the neutral wire is inevitable. A four-leg inverter is a common solution to connect DGs to stand-alone loads as well as providing the neutral wire. In this paper, by considering a filter inductor in the fourth (neutral) leg of the four-leg inverter, a detailed model is presented, which illustrates a strong coupling among different phases. In order to remove this coupling effect, it is proposed to transform the quantities from the abc to the αβγ reference frame. Furthermore, based on the proposed decoupled model, a new deadbeat control scheme is proposed to provide balanced sinusoidal voltages at the output of the inverter. To confirm the effectiveness of the proposed modeling and control techniques, experimental results on a 3-kW setup with the digital-signal-processor-based digital controller are provided under various loading conditions, such as linear/nonlinear, balanced/unbalanced, and single-/three-phase loads. | Deadbeat Control of the Stand-Alone Four-Leg Inverter Considering the Effect of the Neutral Line Inductor | Deadbeat (DB) control;four-leg inverter;stand alone | Inverters;Legged locomotion;Inductors;Mathematical model;Load modeling;Couplings;Power harmonic filters
This paper proposes a new single-phase inverter topology and describes the control method for the proposed inverter. The inverter consists of an energy buffer circuit, a dc-dc conversion circuit and an H-bridge circuit. The energy buffer circuit and H-bridge circuit enable the proposed inverter to output a multilevel voltage according to the proposed pulse width modulation (PWM) technique. The dc-dc conversion circuit can charge the buffer capacitor continuously because the dc-dc conversion control cooperates with the PWM. Simulation results confirm that the proposed inverter can reduce the voltage harmonics in the output and the dc-dc conversion current in comparison to a conventional inverter consisting of a dc-dc conversion circuit and H-bridge circuit. Experiments demonstrate that the proposed inverter can output currents of low total harmonic distortion and have higher efficiency than the conventional inverter. In addition, it is confirmed that these features of the proposed inverter contribute to the suppression of the circuit volume in spite of the increase in the number of devices in the circuit. | Single-Phase Inverter With Energy Buffer and DC–DC Conversion Circuits | DC–DC conversion;energy buffer circuit;pulse width modulation (PWM);single-phase inverter | Inverters;Pulse width modulation;Capacitors;Voltage control;Switches;Topology
Hot carrier injection (HCI) and bias temperature instability (BTI) are two of the main deleterious effects that increase a transistor's threshold voltage over the lifetime of a microprocessor. This voltage degradation causes slower transistor switching and eventually can result in faulty operation. HCI manifests itself when transistors switch from logic “0” to “1” and vice versa, whereas BTI is the result of a transistor maintaining the same logic value for an extended period of time. These failure mechanisms are especially acute in those transistors used to implement the SRAM cells of first-level (L1) caches, which are frequently accessed, so they are critical to performance, and they are continuously aging. This paper focuses on microarchitectural solutions to reduce transistor aging effects induced by both HCI and BTI in the data array of L1 data caches. First, we show that the majority of cell flips are concentrated in a small number of specific bits within each data word. In addition, we also build upon the previous studies, showing that logic “0” is the most frequently written value in a cache by identifying which cells hold a given logic value for a significant amount of time. Based on these observations, this paper introduces a number of architectural techniques that spread the number of flips evenly across memory cells and reduce the amount of time that logic “0” values are stored in the cells by switching OFF specific data bytes. Experimental results show that the threshold voltage degradation savings range from 21.8% to 44.3% depending on the application. | On Microarchitectural Mechanisms for Cache Wearout Reduction | Bias temperature instability (BTI);cache memories;cell flips;duty cycle distribution;hot carrier injection (HCI);threshold voltage degradation | Transistors;Human computer interaction;Degradation;SRAM cells;Aging;Inverters;Microarchitecture
This paper presents a generalized fault-tolerant strategy to improve the performance of the three-phase cascaded H-bridge converters with faulty cells. The proposed fault-tolerant strategy combines the fundamental phase-shift compensation (FPSC) method with half-wave symmetrical selective harmonic elimination (SHE) to rebalance the inverter voltages and limit the total harmonic distortion (THD) of the waveforms. In this paper, first, the FPSC method is explained and the formulation for a new half-wave symmetric SHE technique is provided. Then, the main idea of the paper is presented as to adjust the phase angles of the fundamental harmonic of the line-ground voltages while equalizing the amplitudes and phase shifts of the third-order harmonics and eliminating some higher order harmonics. The proposed fault-tolerant strategy uses the increased degree of freedom provided by half-wave symmetrical SHE to adjust phase angles and eliminate a wide range of lower order harmonics for limiting the THD of the converter voltages under the faulty conditions. Finally, several experimental results are provided to validate the operation of the proposed strategy. | Multifault Tolerance Strategy for Three-Phase Multilevel Converters Based on a Half-Wave Symmetrical Selective Harmonic Elimination Technique | Cascaded H-bridge (CHB);fundamental phase-shift compensation (FPSC);multilevel fault tolerant control strategy;selective harmonic elimination (SHE) | Fault tolerance;Fault tolerant systems;Harmonic analysis;Inverters;Pulse width modulation;Switches;Topology
One of the main challenges of the solid-state transformer (SST) lies in the implementation of the dc-dc stage. In this paper, a quadruple-active-bridge (QAB) dc-dc converter is investigated to be used as a basic module of a modular three-stage SST. Besides the feature of high power density and soft-switching operation (also found in others converters), the QAB converter provides a solution with reduced number of high-frequency transformers, since more bridges are connected to the same multiwinding transformer. To ensure soft switching for the entire operation range of the QAB converter, the triangular current-mode modulation strategy, previously adopted for the dual-active-bridge converter, is extended to the QAB converter. The theoretical analysis is developed considering balanced (equal power processed by the medium-voltage (MV) cells) and unbalanced (unequal power processed by the MV cells) conditions. In order to validate the theoretical analysis developed in the paper, a 2-kW prototype is built and experimented. | Quad-Active-Bridge DC–DC Converter as Cross-Link for Medium-Voltage Modular Inverters | DC–DC converter;multiwinding transformer;solid-state transformer (SST);triangular current modulation (TCM) | Bridge circuits;Zero current switching;Mathematical model;Inductance;Windings;Inverters;Switches
Multi-layered MoS<sub>2</sub> inverters with light shielding layers were fabricated and demonstrated for application in highly sensitive photodetectors, exploiting the particular advantages of an atomically thin layer and a sizable electrical bandgap. The photoleakage behaviors of the inverters under changing wavelengths of light were experimentally demonstrated to occur in a controlled manner and were analytically validated by load-line analysis. When the inverters were operated with a depletion load in the light of blue light emitting diodes, the low noise margin and transition width were significantly enhanced, by approximately 20% and 220%, respectively, as compared with those of the inverters in the dark. | Photosensitive Full-Swing Multi-Layer MoS<sub>2</sub> Inverters With Light Shielding Layers | Photosensitive inverters;MoS2 FETs;low noise margin;voltage transfer characteristics;light shielding layers | Molybdenum;Sulfur;Inverters;Thin film transistors;Lighting;Logic gates
In this paper, a high-performance torque control scheme of an interior permanent magnet synchronous machine (IPMSM) is introduced, which focuses on both steady state and transient torque dynamics of the IPMSM under the maximum torque per ampere (MTPA) condition. For the proposed control scheme with model-based torque correction, an accurate and efficient torque control with robust torque response can be achieved for the MPTA operation. Global stability and performance of the proposed torque control scheme are theoretically guaranteed. The current limitation of the IPMSM is easily handled without anti-windup and without degrading the torque dynamics or stability even the torque demand is beyond the maximum reachable torque. Implementation issues of the proposed control scheme to the real IPMSM plant with parameter variation are discussed. With the compensation of the linear and nonlinear inverter voltage drop, a robust and accurate torque response for the real-time MTPA operation can be achieved by an adaptive current control and online parameter estimation. The simulation and experimental results validate the safety and high performance of the proposed torque control scheme. | High-Performance Adaptive Torque Control for an IPMSM With Real-Time MTPA Operation | Adaptive torque control;current limitation;IPMSM;model reference adaptive system;real time MTPA;online parameter estimation;self torque correction;safety;transient dynamics | Torque;Torque control;Real-time systems;Mathematical model;Stability analysis;Stators;Transient analysis
This paper presents a distributed, robust, finite-time secondary control for both voltage and frequency restoration of an islanded microgrid with droop-controlled inverter-based distributed generators (DGs). The distributed cooperative secondary control is fully distributed (i.e., uses only the information of neighboring DGs that can communicate with one another through a sparse communication network). In contrast to existing distributed methods that require a detailed model of the system (such as line impedances, loads, other DG units parameters, and even the microgrid configuration, which are practically unknown), the proposed protocols are synthesized by considering the unmodeled dynamics, unknown disturbances, and uncertainties in their models. The other novel idea in this paper is that the consensus-based distributed controllers restore the islanded microgrid's voltage magnitudes and frequency to their reference values for all DGs within finite time, irrespective of parametric uncertainties, unmodeled dynamics, and disturbances, while providing accurate real-power sharing. Moreover, the proposed method considers the coupling between the frequency and voltage of the islanded microgrid. Unlike conventional distributed controllers, the proposed approach quickly reaches consensus and exhibits a more accurate robust performance. Finally, we verify the proposed control strategy's performance using the MATLAB/SimPowerSystems toolbox. | Distributed Robust Finite-Time Secondary Voltage and Frequency Control of Islanded Microgrids | Distributed cooperative secondary control;feedback linearization;finite-time control;microgrids;multi-agent systems;power sharing;robust control | Microgrids;Voltage control;Frequency control;Mathematical model;Robustness;Load modeling;Uncertainty
A flexible, automatic, reliable, and safe charging and discharging system for electric vehicles (EVs) and hybrid EVs is crucial in vehicle-to-grid (V2G) operation. The bidirectional inductive wireless power transfer system (BIWPTS) is an ideal solution in this situation. With authentic power-flow models for the BIWPTS in hand, designers and operators can predict, optimize, and analyze the interaction performance between the EV and the grid. Thus, this paper presents a harmonics-based theoretical power-flow model for BIWPTS for charging and discharging EVs in V2G applications. The proposed model provides accurate estimation for the active and reactive power flow during V2G and grid-to-vehicle modes. Moreover, the impact of the circuit losses and harmonics, due to the high-frequency power inverters, on the power-flow performance is investigated. This effect is stated mathematically by four novel power-flow criteria formulas. New conditions for achieving maximum active and reactive power, and unity and zero power-factor system operation, are also developed. The sensitivity of the circuit performance to the variation of its parameters has been studied. For validation purposes, a computer-based model and experimental platform of BIWPTS for EV applications are developed and tested. The comparison between the theoretical, simulation, and experimental results verified the proposed models and analysis. | Experimental Validation of Comprehensive Steady-State Analytical Model of Bidirectional WPT System in EVs Applications | Analytical model;bidirectional;electric vehicle (EV);power flow;vehicle to grid (V2G);wireless power transfer (WPT) | Inverters;Integrated circuit modeling;Mathematical model;Batteries;Wireless communication;Load flow;Reactive power
Wider speed and torque range is one of the major requirements of high-power propulsion and traction applications. Pole-phase modulation (PPM) of multiphase induction motors provide extended speed-torque range without the need of oversizing the motor rating. Particularly, PPM of nine-phase IM gives four-pole and 12-pole mode of operations with wider speed and torque variations. But in three-phase (3-Φ) 12-pole mode higher torque ripple degrades the performance of drive system. Further, in nine-phase (9-Φ) four-pole mode the extra dc link utilization (DLU) using 9-Φ space vector pulse width modulation (SVPWM) is very less compared to the 3-Φ SVPWM. Possible techniques to improve DLU by adding third harmonic order offset value to the sine references introduce dominant lower order harmonic currents in to the phase windings. To address these problems, this paper proposes a multilevel voltage generation technique using an auxiliary 3-Φ two-level inverter for reducing high torque pulsations during starting. Compared to the conventional multilevel inverters, the proposed multilevel inverter scheme gives the same number of voltage levels with considerably less device count. In addition, this paper also proposes a simple and effective phase grouping method to avoid dominant lower order harmonic currents into the phase windings while improving the DLU of four-pole operation. The proposed performance improvement technique for PPM of 9-Φ IM is simulated in ANSYS Maxwell two-dimensional and Simplorer environment. A prototype of 5-hp 9-Φ IM drive controlled using SPARTAN 6 FPGA board is developed for validating the proposed performance improvement methods experimentally. | Pole-Phase Modulated Multiphase Induction Motor Drive With Reduced Torque Ripple and Improved DC Link Utilization | Carrier-based multiphase space vector pulse width modulation (PWM);improving dc link utilization;multilevel multiphase induction motor drives;pole-phase modulation (PPM);torque ripple reduction | Torque;Inverters;Harmonic analysis;Space vector pulse width modulation;Windings;Stator windings;Finite element analysis